## ANSv6.1-Commodities (hidden)
ANSWER-Commodities
| CommName | CommDesc | CommUnit | Set Memberships | Comment

## ANSv6.1-Technologies (hidden)
ANSWER-Technologies
| TechName | TechDesc | TACTUnit | TCAPUnit | Set Memberships | Comment

## UC_SOL
Minimum production of decentralized Commercial PV
~UC_Sets: R_E: AllRegions
~UC_T: UC_RHSRTS~LO
UC_N | Pset_PN | Pset_CI | Cset_CN | Year | UC_FLO | UC_RHSRTS~LO~0 | R0 | R1 | R2 | R3 | R4 | R5 | R6 | UC_Desc
UC_SOLRESELCactLO | ESOLPVRES* | SOLRES | RESELC | 2010 | 1 | 15 |  |  | 0.0071946 | 0.0037523 | 0.0011972 | 0.0017438 | 0.012993 |  | 0.026881
| ESOLPVRES* | SOLRES | RESELC | 2015 | 1 |  |  |  | 0.10933 | 0.073448 | 0.0093118 | 0.32035 | 0.17523 |  | 0.68767
| ESOLPVRES* | SOLRES | RESELC | 2020 | 1 |  |  |  | 0.24496 | 0.1382 | 0.017878 | 0.57043 | 0.47195 |  | 1.4434
| ESOLPVRES* | SOLRES | RESELC | 2025 | 1 |  |  |  | 0.43039 | 0.20769 | 0.024529 | 1.0833 | 0.89935 |  | 2.6453
| ESOLPVRES* | SOLRES | RESELC | 2030 | 1 |  |  |  | 0.61582 | 0.27718 | 0.03118 | 1.5962 | 1.3268 |  | 3.8471
| ESOLPVRES* | SOLRES | RESELC | 2035 | 1 |  |  |  | 0.80125 | 0.34666 | 0.037831 | 2.1091 | 1.7542 |  | 5.049
| ESOLPVRES* | SOLRES | RESELC | 2040 | 1 |  |  |  | 0.98667 | 0.41615 | 0.044483 | 2.622 | 2.1816 |  | 6.2508
| ESOLPVRES* | SOLRES | RESELC | 2045 | 1 |  |  |  | 1.1649 | 0.48189 | 0.049937 | 3.1331 | 2.596 |  | 7.4258
| ESOLPVRES* | SOLRES | RESELC | 2050 | 1 |  |  |  | 1.241 | 0.47793 | 0.047276 | 3.3256 | 2.8481 |  | 7.94
| ESOLPVRES* | SOLRES | RESELC | 2055 | 1 |  |  |  | 1.3072 | 0.46631 | 0.042167 | 3.7957 | 3.1387 |  | 8.7501
Maximum production of decentralized Commercial PV
~UC_Sets: R_E: AllRegions
~UC_T: UC_RHSRTS~UP
UC_N | Pset_PN | Pset_CI | Cset_CN | Year | UC_FLO | UC_RHSRTS~UP~0 | R0 | R1 | R2 | R3 | R4 | R5 | R6 | UC_Desc
UC_SOLRESELCactUP | ESOLPVRES* | SOLRES | RESELC | 2010 | 1 | 15 |  |  | 0.0071946 | 0.0037523 | 0.0011972 | 0.0017438 | 0.012993
| ESOLPVRES* | SOLRES | RESELC | 2015 | 1 |  |  |  | 0.10933 | 0.073448 | 0.0093118 | 0.32035 | 0.17523
| ESOLPVRES* | SOLRES | RESELC | 2020 | 1 |  |  |  | 0.3764 | 0.25287 | 0.032059 | 1.1029 | 0.60331
| ESOLPVRES* | SOLRES | RESELC | 2025 | 1 |  |  |  | 0.64269 | 0.43177 | 0.05474 | 1.8832 | 1.0301
| ESOLPVRES* | SOLRES | RESELC | 2030 | 1 |  |  |  | 0.90977 | 0.6112 | 0.077487 | 2.6657 | 1.4582
| ESOLPVRES* | SOLRES | RESELC | 2035 | 1 |  |  |  | 1.1761 | 0.7901 | 0.10017 | 3.446 | 1.885
| ESOLPVRES* | SOLRES | RESELC | 2040 | 1 |  |  |  | 1.4431 | 0.96952 | 0.12292 | 4.2286 | 2.3131
| ESOLPVRES* | SOLRES | RESELC | 2045 | 1 |  |  |  | 1.7094 | 1.1484 | 0.1456 | 5.0088 | 2.7399
| ESOLPVRES* | SOLRES | RESELC | 2050 | 1 |  |  |  | 1.9765 | 1.3278 | 0.16834 | 5.7914 | 3.168
| ESOLPVRES* | SOLRES | RESELC | 2055 | 1 |  |  |  | 2.2428 | 1.5067 | 0.19102 | 6.5717 | 3.5948
Maximum capacity of decentralized Residential PV
~UC_Sets: R_E: AllRegions
~UC_T: UC_RHSRTS~UP
UC_N | Pset_PN | Pset_CI | Cset_CN | Year | UC_CAP | UC_RHSRTS~UP~0 | R0 | R1 | R2 | R3 | R4 | R5 | R6 | UC_Desc
UC_SOLRESELCCAPUP | ESOLPVRES* |  |  | 2025 | 1 | 5 |  |  | 0.47406 | 0.31848 | 0.040377 | 1.3891 | 0.75984
| ESOLPVRES* |  |  | 2050 | 1 |  |  |  | 0.47406 | 0.31848 | 0.040377 | 1.3891 | 0.75984

## UC_RET
Maximum Retrofit penetration
~UC_Sets: R_E: AllRegions
~UC_T: UC_COMPRD
| UC_N | Pset_PN | Pset_PD | Pset_CI | Cset_CN | Year | UC_FLO | UC_RHSRTS~UP | UC_RHSRTS~UP~0 | R0 | R1 | R2 | R3 | R4 | R5 | R6
| UC_RSHRETSMTUP | RSHRETSMT |  |  | RSH | 2025 | 1 | 0 | 5 | bar: R2 to R6
|  | RSHRETSMT |  |  | RSH | 2050 | [5 empty] | -6.13% | -6.13% | -6.13% | -6.13% | -6.13%
|  | RSHRETSMT |  |  | RSH | 2055 | [5 empty] | -6.13% | -6.13% | -6.13% | -6.13% | -6.13%
| UC_RSHRETVEOUP | RSHRETVEO |  |  | RSH | 2025 | 1 | 0 | 5 | bar: R2 to R6
|  | RSHRETVEO |  |  | RSH | 2050 | [5 empty] | -1.169% | -1.169% | -1.169% | -1.169% | -1.169%
|  | RSHRETVEO |  |  | RSH | 2055 | [5 empty] | -1.169% | -1.169% | -1.169% | -1.169% | -1.169%
| UC_RSHRETINRUP | RSHRETINR |  |  | RSH | 2025 | 1 | 0 | 5 | bar: R2 to R6
|  | RSHRETINR |  |  | RSH | 2050 | [5 empty] | -2.158% | -2.158% | -2.158% | -2.158% | -2.158%
|  | RSHRETINR |  |  | RSH | 2055 | [5 empty] | -2.158% | -2.158% | -2.158% | -2.158% | -2.158%
| UC_RSHRETWIRUP | RSHRETWIR |  |  | RSH | 2025 | 1 | 0 | 5 | bar: R2 to R6
|  | RSHRETWIR |  |  | RSH | 2050 | [5 empty] | -5.801% | -5.801% | -5.801% | -5.801% | -5.801%
|  | RSHRETWIR |  |  | RSH | 2055 | [5 empty] | -5.801% | -5.801% | -5.801% | -5.801% | -5.801%
| UC_RSHRETINWUP | RSHRETINW |  |  | RSH | 2025 | 1 | 0 | 5 | bar: R2 to R6
|  | RSHRETINW |  |  | RSH | 2050 | [5 empty] | -3.625% | -3.625% | -3.625% | -3.625% | -3.625%
|  | RSHRETINW |  |  | RSH | 2055 | [5 empty] | -3.625% | -3.625% | -3.625% | -3.625% | -3.625%

## UC_DMD
Minimum capacity technology growth:
~UC_Sets: R_E: R2,R3,R4,R5,R6
~UC_Sets: T_SUC:
~UC_T
UC_N | Pset_PN | Pset_CI | Pset_CO | UC_ATTR | Year | LimType | UC_CAP~2015 | UC_CAP~2020 | UC_CAP~2025 | UC_CAP~2030 | UC_CAP~2035 | UC_CAP~2040 | UC_CAP~2045 | UC_CAP~2050 | UC_CAP~2055 | UC_CAP~RHS | UC_RHSRTS | UC_RHSRTS~0 | UC_Desc
UC_GrowthOfRES1 | RSHERDV1* |  |  | CAP, GROWTH |  | UP |  | 1.1 | 1.1 | 1.1 | 1.1 | 1.1 | 1.1 | 1.1 | 1.1 | 1 |  | 5
UC_GrowthOfRES2 | RWHDWHBS* |  |  | CAP, GROWTH |  | UP | 1.1 | 1.1 | 1.1 | 1.1 | 1.1 | 1.1 | 1.1 | 1.1 | 1.1 | 1 |  | 5
UC_GrowthOfRES3 | RWHDWHV1* |  |  | CAP, GROWTH |  | UP | 1.1 | 1.1 | 1.1 | 1.1 | 1.1 | 1.1 | 1.1 | 1.1 | 1.1 | 1 |  | 5
UC_GrowthOfRES4 | RWHDWHV2* |  |  | CAP, GROWTH |  | UP | 1.1 | 1.1 | 1.1 | 1.1 | 1.1 | 1.1 | 1.1 | 1.1 | 1.1 | 1 |  | 5
UC_GrowthOfRES5 | RWHDWHV3* |  |  | CAP, GROWTH |  | UP | 1.1 | 1.1 | 1.1 | 1.1 | 1.1 | 1.1 | 1.1 | 1.1 | 1.1 | 1 |  | 5
UC_GrowthOfRES6 | RLTGCFLBS* |  |  | CAP, GROWTH |  | UP |  | 1.15 | 1.15 | 1.15 | 1.15 | 1.15 | 1.15 | 1.15 | 1.15 | 1 |  | 5
UC_GrowthOfRES7 | RLTGCFL10,RLTGCFL11 |  |  | CAP, GROWTH |  | UP |  | 1.15 | 1.15 | 1.15 | 1.15 | 1.15 | 1.15 | 1.15 | 1.15 | 1 |  | 5
UC_GrowthOfRES8 | RLTGCFL15 |  |  | CAP, GROWTH |  | UP |  | 1.15 | 1.15 | 1.15 | 1.15 | 1.15 | 1.15 | 1.15 | 1.15 | 1 |  | 5
UC_GrowthOfRES9 | RLTGCFL20 |  |  | CAP, GROWTH |  | UP |  | 1.15 | 1.15 | 1.15 | 1.15 | 1.15 | 1.15 | 1.15 | 1.15 | 1 |  | 5
UC_GrowthOfRES10 | RLTGCFL30 |  |  | CAP, GROWTH |  | UP |  | 1.15 | 1.15 | 1.15 | 1.15 | 1.15 | 1.15 | 1.15 | 1.15 | 1 |  | 5
UC_GrowthOfRES11 | RLTGCFL40 |  |  | CAP, GROWTH |  | UP |  | 1.15 | 1.15 | 1.15 | 1.15 | 1.15 | 1.15 | 1.15 | 1.15 | 1 |  | 5
UC_GrowthOfRES12 | RLTGLED10,RLTGLED11 |  |  | CAP, GROWTH |  | UP |  | 1.15 | 1.15 | 1.15 | 1.15 | 1.15 | 1.15 | 1.15 | 1.15 | 1 |  | 5
UC_GrowthOfRES13 | RLTGLED15 |  |  | CAP, GROWTH |  | UP |  | 1.15 | 1.15 | 1.15 | 1.15 | 1.15 | 1.15 | 1.15 | 1.15 | 1 |  | 5
UC_GrowthOfRES14 | RLTGLED20 |  |  | CAP, GROWTH |  | UP |  | 1.15 | 1.15 | 1.15 | 1.15 | 1.15 | 1.15 | 1.15 | 1.15 | 1 |  | 5
UC_GrowthOfRES15 | RLTGLED25 |  |  | CAP, GROWTH |  | UP |  | 1.15 | 1.15 | 1.15 | 1.15 | 1.15 | 1.15 | 1.15 | 1.15 | 1 |  | 5
UC_GrowthOfRES16 | RLTGLED30 |  |  | CAP, GROWTH |  | UP |  | 1.15 | 1.15 | 1.15 | 1.15 | 1.15 | 1.15 | 1.15 | 1.15 | 1 |  | 5
UC_GrowthOfRES17 | RLTGLED40 |  |  | CAP, GROWTH |  | UP |  | 1.15 | 1.15 | 1.15 | 1.15 | 1.15 | 1.15 | 1.15 | 1.15 | 1 |  | 5
UC_GrowthOfRES18 | RLTRCFL10,RLTRCFL11 |  |  | CAP, GROWTH |  | UP |  | 1.15 | 1.15 | 1.15 | 1.15 | 1.15 | 1.15 | 1.15 | 1.15 | 1 |  | 5
UC_GrowthOfRES19 | RLTRCFL20 |  |  | CAP, GROWTH |  | UP |  | 1.15 | 1.15 | 1.15 | 1.15 | 1.15 | 1.15 | 1.15 | 1.15 | 1 |  | 5
UC_GrowthOfRES20 | RLTRCFL30 |  |  | CAP, GROWTH |  | UP |  | 1.15 | 1.15 | 1.15 | 1.15 | 1.15 | 1.15 | 1.15 | 1.15 | 1 |  | 5
UC_GrowthOfRES21 | RLTECFL10,RLTECFL11 |  |  | CAP, GROWTH |  | UP |  | 1.15 | 1.15 | 1.15 | 1.15 | 1.15 | 1.15 | 1.15 | 1.15 | 1 |  | 5
UC_GrowthOfRES22 | RLTECFL20 |  |  | CAP, GROWTH |  | UP |  | 1.15 | 1.15 | 1.15 | 1.15 | 1.15 | 1.15 | 1.15 | 1.15 | 1 |  | 5
UC_GrowthOfRES23 | RLTECFL30 |  |  | CAP, GROWTH |  | UP |  | 1.15 | 1.15 | 1.15 | 1.15 | 1.15 | 1.15 | 1.15 | 1.15 | 1 |  | 5
UC_GrowthOfRES24 | RLTECFL40 |  |  | CAP, GROWTH |  | UP |  | 1.15 | 1.15 | 1.15 | 1.15 | 1.15 | 1.15 | 1.15 | 1.15 | 1 |  | 5
Note on H8: Annual Growth Rate
Note on R8: the absolute value to enable the capacity buildup to start.
Note on H9: Annual Growth Rate
Note on R9: the absolute value to enable the capacity buildup to start.
Note on H10: Annual Growth Rate
Note on R10: the absolute value to enable the capacity buildup to start.
Note on H11: Annual Growth Rate
Note on R11: the absolute value to enable the capacity buildup to start.
Note on H12: Annual Growth Rate
Note on R12: the absolute value to enable the capacity buildup to start.
Note on H13: Annual Growth Rate
Note on R13: the absolute value to enable the capacity buildup to start.
Note on H14: Annual Growth Rate
Note on R14: the absolute value to enable the capacity buildup to start.
Note on H15: Annual Growth Rate
Note on R15: the absolute value to enable the capacity buildup to start.
Note on H16: Annual Growth Rate
Note on R16: the absolute value to enable the capacity buildup to start.
Note on H17: Annual Growth Rate
Note on R17: the absolute value to enable the capacity buildup to start.
Note on H18: Annual Growth Rate
Note on R18: the absolute value to enable the capacity buildup to start.
Note on H19: Annual Growth Rate
Note on R19: the absolute value to enable the capacity buildup to start.
Note on H20: Annual Growth Rate
Note on R20: the absolute value to enable the capacity buildup to start.
Note on H21: Annual Growth Rate
Note on R21: the absolute value to enable the capacity buildup to start.
Note on H22: Annual Growth Rate
Note on R22: the absolute value to enable the capacity buildup to start.
Note on H23: Annual Growth Rate
Note on R23: the absolute value to enable the capacity buildup to start.
Note on H24: Annual Growth Rate
Note on R24: the absolute value to enable the capacity buildup to start.
Note on H25: Annual Growth Rate
Note on R25: the absolute value to enable the capacity buildup to start.
Note on R26: the absolute value to enable the capacity buildup to start.
Note on R27: the absolute value to enable the capacity buildup to start.
Note on R28: the absolute value to enable the capacity buildup to start.
Note on R29: the absolute value to enable the capacity buildup to start.
Note on R30: the absolute value to enable the capacity buildup to start.
Note on R31: the absolute value to enable the capacity buildup to start.

## UC_RES
| ~UC_Sets: R_E: AllRegions | [10 empty] | 0.73 | 0.73 | 0.73 | 0.73 | 0.73
~UC_T: UC_COMPRD
| UC_N | Pset_PN | Pset_PD | Pset_CI | Cset_CN | Year | UC_FLO | UC_RHSRTS~LO | UC_RHSRTS~LO~0 | R0 | R1 | R2 | R3 | R4 | R5 | R6
| UC_RSHDSLEALO | RSH* |  | RESDSLEA | RSH | 2015 | 1 | 0 | 5 |  |  | -17.41% | -17.41% | -17.41% | -17.41% | -17.41%
|  | RSH* |  | RESDSLEA | RSH | 2020 | 1 |  |  |  |  | -12.33% | -12.33% | -12.33% | -12.33% | -12.33%
|  | RSH* |  | RESDSLEA | RSH | 2025 | 1 |  |  |  |  | -11.72% | -11.72% | -11.72% | -11.72% | -11.72%
|  | RSH* |  | RESDSLEA | RSH | 2055 | 1 | bar: R2 to R6
| UC_RSHESELCLO | RSH* |  | RESELC | RSH | 2015 | 1 | 0 | 5 |  |  | -0.901% | -0.901% | -0.901% | -0.901% | -0.901%
|  | RSH* |  | RESELC | RSH | 2020 | 1 |  |  |  |  | -0.901% | -0.901% | -0.901% | -0.901% | -0.901%
|  | RSH* |  | RESELC | RSH | 2025 | 1 |  |  |  |  | -0.8559% | -0.8559% | -0.8559% | -0.8559% | -0.8559%
|  | RSH* |  | RESELC | RSH | 2055 | 1 |  |  |  |  | -0.3% | -0.3% | -0.3% | -0.3% | -0.3%
| UC_RSHNGAEALO | RSH* |  | RESNGAEA | RSH | 2015 | 1 | 0 | 5 |  |  | -73.39% | -73.39% | -73.39% | -73.39% | -73.39%
|  | RSH* |  | RESNGAEA | RSH | 2020 | 1 |  |  |  |  | -73.39% | -73.39% | -73.39% | -73.39% | -73.39%
|  | RSH* |  | RESNGAEA | RSH | 2025 | 1 |  |  |  |  | -69.72% | -69.72% | -69.72% | -69.72% | -69.72%
|  | RSH* |  | RESNGAEA | RSH | 2055 | 1 | bar: R2 to R6
| UC_RSHFurnaceLO | RSH* | *Furnace* |  | RSH | 2015 | 1 | 0 | 5 |  |  | -46.64% | -46.64% | -46.64% | -46.64% | -46.64%
|  | RSH* | *Furnace* |  | RSH | 2025 | 1 |  |  |  |  | -41.97% | -41.97% | -41.97% | -41.97% | -41.97%
|  | RSH* | *Furnace* |  | RSH | 2055 | 1 |  |  |  |  | -34.05% | -34.05% | -34.05% | -34.05% | -34.05%
| UC_RSHPump*LO | RSH* | *Heat Pump* |  | RSH | 2015 | 1 | 0 | 5 |  |  | -0.6448% | -0.6448% | -0.6448% | -0.6448% | -0.6448%
|  | RSH* | *Heat Pump* |  | RSH | 2025 | 1 |  |  |  |  | -0.5803% | -0.5803% | -0.5803% | -0.5803% | -0.5803%
|  | RSH* | *Heat Pump* |  | RSH | 2055 | 1 |  |  |  |  | -0.4707% | -0.4707% | -0.4707% | -0.4707% | -0.4707%
| UC_RSHLO | RSH* | *Radiant* |  | RSH | 2015 | 1 | 0 | 5 |  |  | -42.7% | -42.7% | -42.7% | -42.7% | -42.7%
|  | RSH* | *Radiant* |  | RSH | 2025 | 1 |  |  |  |  | -38.43% | -38.43% | -38.43% | -38.43% | -38.43%
|  | RSH* | *Radiant* |  | RSH | 2055 | 1 |  |  |  |  | -31.17% | -31.17% | -31.17% | -31.17% | -31.17%
| UC_RSHUTILO | RSH*UTI* |  |  | RSH | 2015 | 1 | 0 | 5 |  |  | 0% | 0% | -6.905% | 0% | 0%
|  | RSH*UTI* |  |  | RSH | 2025 | 1 |  |  |  |  | 0% | 0% | -6.56% | 0% | 0%
|  | RSH*UTI* |  |  | RSH | 2055 | 1 |  |  |  |  | 0% | 0% | -7.561% | 0% | 0%
[12 empty] | 0.61168 | 0.61168 | 0.61168 | 0.61168 | 0.61168
[12 empty] | 1.2 | 1.2 | 1.2 | 1.2 | 1.2
[12 empty] | 1.5 | 1.5 | 1.5 | 1.5 | 1.5
~UC_Sets: R_E: AllRegions
~UC_T: UC_COMPRD
| UC_N | Pset_PN | Pset_PD | Pset_CI | Cset_CN | Year | UC_FLO | UC_RHSRTS~UP | UC_RHSRTS~UP~0 | R0 | R1 | R2 | R3 | R4 | R5 | R6
| UC_RSHDSLEAFurnaceUP | RSH* | *Furnace* | RESDSLEA | RSH | 2015 | 1 | 0 | 5 |  |  | -15% | -15% | -15% | -15% | -15%
|  | RSH* | *Furnace* | RESDSLEA | RSH | 2025 | 1 |  |  |  |  | -9.175% | -9.175% | -9.175% | -9.175% | -9.175%
|  | RSH* | *Furnace* | RESDSLEA | RSH | 2055 | 1 |  |  |  |  | -9.175% | -9.175% | -9.175% | -9.175% | -9.175%
| UC_RSHESELCFurnaceUP | RSH* | *Furnace* | RESELC | RSH | 2020 | 1 | 0 | 5 |  |  | -4.4% | -4.4% | -4.4% | -4.4% | -4.4%
|  | RSH* | *Furnace* | RESELC | RSH | 2030 | 1 |  |  |  |  | -4.4% | -4.4% | -4.4% | -4.4% | -4.4%
|  | RSH* | *Furnace* | RESELC | RSH | 2055 | 1 |  |  |  |  | -6.6% | -6.6% | -6.6% | -6.6% | -6.6%
| UC_RSHESELCUP | RSH* |  | RESELC | RSH | 2015 | 1 | 0 | 5 |  |  | -1.802% | -1.802% | -1.802% | -1.802% | -1.802%
|  | RSH* |  | RESELC | RSH | 2025 | 1 |  |  |  |  | -2.162% | -2.162% | -2.162% | -2.162% | -2.162%
|  | RSH* |  | RESELC | RSH | 2055 | 1 |  |  |  |  | -100% | -100% | -100% | -100% | -100%
| UC_RSHDSLEAUP | RSH* |  | RESDSLEA | RSH | 2015 | 1 | 0 | 5 |  |  | -20.16% | -20.16% | -20.16% | -20.16% | -20.16%
|  | RSH* |  | RESDSLEA | RSH | 2020 | 1 |  |  |  |  | -12.33% | -12.33% | -12.33% | -12.33% | -12.33%
|  | RSH* |  | RESDSLEA | RSH | 2055 | 1 |  |  |  |  | -12.33% | -12.33% | -12.33% | -12.33% | -12.33%
| UC_RSHUTIUP | RSH*UTI* |  |  | RSH | 2015 | 1 | 0 | 5 |  |  | 0% | 0% | -6.905% | 0% | 0%
|  | RSH*UTI* |  |  | RSH | 2025 | 1 |  |  |  |  | 0% | 0% | -6.905% | 0% | 0%
|  | RSH*UTI* |  |  | RSH | 2055 | 1 |  |  |  |  | 0% | 0% | -10.36% | 0% | 0%
[12 empty] | 0.30584 | 0.30584 | 0.30584 | 0.30584 | 0.30584
[12 empty] | 0.73 | 0.73 | 0.73 | 0.73 | 0.73
~UC_Sets: R_E: AllRegions
~UC_T: UC_COMPRD
| UC_N | Pset_PN | Pset_PD | Pset_CI | Cset_CN | Year | UC_FLO | UC_RHSRTS~LO | UC_RHSRTS~LO~0 | R0 | R1 | R2 | R3 | R4 | R5 | R6
| UC_RWHESELCLO | RWHE* |  | RESELC | RWH | 2015 | 1 | 0 | 5 |  |  | -2.776% | -2.776% | -2.776% | -2.776% | -2.776%
|  | RWHE* |  | RESELC | RWH | 2025 | 1 |  |  |  |  | -2.776% | -2.776% | -2.776% | -2.776% | -2.776%
|  | RWHE* |  | RESELC | RWH | 2055 | 1 |  |  |  |  | -2.026% | -2.026% | -2.026% | -2.026% | -2.026%
| UC_RWHNGAEALO | RWH* |  | RESNGAEA | RWH | 2015 | 1 | 0 | 5 |  |  | -81.59% | -81.59% | -74.85% | -81.59% | -81.59%
|  | RWH* |  | RESNGAEA | RWH | 2025 | 1 |  |  |  |  | -59.56% | -59.56% | -59.56% | -59.56% | -59.56%
|  | RWH* |  | RESNGAEA | RWH | 2050 | 1 | bar: R2 to R6
| UC_RWHSOLLO | RWH* |  | SOL | RWH | 2015 | 1 | 0 | 5 | bar: R2 to R6
|  | RWH* |  | SOL | RWH | 2025 | 1 | bar: R2 to R6
|  | RWH* |  | SOL | RWH | 2055 | 1 | bar: R2 to R6
| UC_RWHDSLEALO | RWH* |  | RESDSLEA | RWH | 2015 | 1 | 0 | 5 |  |  | -13.44% | -13.44% | -13.44% | -13.44% | -13.44%
|  | RWH* |  | RESDSLEA | RWH | 2020 | 1 |  |  |  |  | -4.11% | -4.11% | -4.11% | -4.11% | -4.11%
|  | RWH* |  | RESDSLEA | RWH | 2030 | 1 | bar: R2 to R6
|  | RWH* |  | RESDSLEA | RWH | 2055 | 1 | bar: R2 to R6
| UC_RWHUTILO | RWH*UTI* |  |  | RWH | 2015 | 1 | 0 | 5 |  |  | 0% | 0% | -6.741% | 0% | 0%
|  | RWH*UTI* |  |  | RWH | 2025 | 1 |  |  |  |  | 0% | 0% | -6.741% | 0% | 0%
|  | RWH*UTI* |  |  | RWH | 2055 | 1 |  |  |  |  | 0% | 0% | -4.921% | 0% | 0%
| UC_RWHLO | RWH* | *Instantaneaous* |  | RWH | 2015 | 1 | 0 | 5 |  |  | -2% | -2% | -2% | -2% | -2%
|  | RWH* | *Instantaneaous* |  | RWH | 2055 | 1 |  |  |  |  | -2% | -2% | -2% | -2% | -2%
[12 empty] | 0.61168 | 0.61168 | 0.61168 | 0.61168 | 0.61168
~UC_Sets: R_E: AllRegions
~UC_T: UC_COMPRD
| UC_N | Pset_PN | Pset_PD | Pset_CI | Cset_CN | Year | UC_FLO | UC_RHSRTS~UP | UC_RHSRTS~UP~0 | R0 | R1 | R2 | R3 | R4 | R5 | R6
| UC_RWHESELCUP | RWHE* |  | RESELC | RWH | 2015 | 1 | 0 | 5 |  |  | -3.506% | -3.506% | -3.506% | -3.506% | -3.506%
|  | RWHE* |  | RESELC | RWH | 2020 | 1 |  |  |  |  | -50% | -50% | -50% | -50% | -50%
|  | RWHE* |  | RESELC | RWH | 2055 | 1 |  |  |  |  | -100% | -100% | -100% | -100% | -100%
| UC_RWHDSLEAUP | RWH* |  | RESDSLEA | RWH | 2015 | 1 | 0 | 5 |  |  | -29.86% | -29.86% | -29.86% | -29.86% | -29.86%
|  | RWH* |  | RESDSLEA | RWH | 2020 | 1 |  |  |  |  | -18.27% | -18.27% | -18.27% | -18.27% | -18.27%
|  | RWH* |  | RESDSLEA | RWH | 2055 | 1 | bar: R2 to R6
| UC_RWHSOLUP | RWH* |  | SOL | RWH | 2010 | 1 | 0 | 5 | bar: R2 to R6
|  | RWH* |  | SOL | RWH | 2020 | 1 | bar: R2 to R6
|  | RWH* |  | SOL | RWH | 2050 | 1 |  |  |  |  | -10% | -10% | -10% | -10% | -10%
| UC_RWHUTIUP | RWH*UTI* |  |  | RWH | 2015 | 1 | 0 | 5 |  |  | 0% | 0% | -6.741% | 0% | 0%
|  | RWH*UTI* |  |  | RWH | 2055 | 1 |  |  |  |  | 0% | 0% | -11.02% | 0% | 0%
[12 empty] | 0.73 | 0.73 | 0.73 | 0.73 | 0.73
~UC_Sets: R_E: AllRegions
~UC_T: UC_COMPRD
| UC_N | Pset_PN | Pset_PD | Pset_CI | Cset_CN | Year | UC_FLO | UC_RHSRTS~LO | UC_RHSRTS~LO~0 | R0 | R1 | R2 | R3 | R4 | R5 | R6
| UC_RSCHeatPumpLO | RSC*,RSH* | *Heat Pump* |  | RSC | 2015 | 1 | 0 | 5 |  |  | -2.293% | -2.293% | -2.293% | -2.293% | -2.293%
|  | RSC*,RSH* | *Heat Pump* |  | RSC | 2025 | 1 |  |  |  |  | -2.293% | -2.293% | -2.293% | -2.293% | -2.293%
|  | RSC*,RSH* | *Heat Pump* |  | RSC | 2055 | 1 |  |  |  |  | -1.674% | -1.674% | -1.674% | -1.674% | -1.674%
| UC_RSCCentralLO | RSCCAC* |  |  | RSC | 2015 | 1 | 0 | 5 |  |  | -38.08% | -38.08% | -38.08% | -38.08% | -38.08%
|  | RSCCAC* |  |  | RSC | 2025 | 1 |  |  |  |  | -38.08% | -38.08% | -38.08% | -38.08% | -38.08%
|  | RSCCAC* |  |  | RSC | 2055 | 1 |  |  |  |  | -27.8% | -27.8% | -27.8% | -27.8% | -27.8%
| UC_RSCRoomLO | RSCRAC* |  |  | RSC | 2015 | 1 | 0 | 5 |  |  | -59.37% | -59.37% | -59.37% | -59.37% | -59.37%
|  | RSCRAC* |  |  | RSC | 2025 | 1 |  |  |  |  | -59.37% | -59.37% | -59.37% | -59.37% | -59.37%
|  | RSCRAC* |  |  | RSC | 2055 | 1 |  |  |  |  | -43.34% | -43.34% | -43.34% | -43.34% | -43.34%
[12 empty] | 0.73 | 0.73 | 0.73 | 0.73 | 0.73
~UC_Sets: R_E: AllRegions
~UC_T: UC_COMPRD
| UC_N | Pset_PN | Pset_PD | Pset_CI | Cset_CN | Year | UC_FLO | UC_RHSRTS~LO | UC_RHSRTS~LO~0 | R0 | R1 | R2 | R3 | R4 | R5 | R6
| UC_RLTIncLO | RLTGINC* |  |  | RLT | 2015 | 1 | 0 | -1 |  |  | -46% | -46% | -46% | -46% | -46%
|  | RLTGINC* |  |  | RLT | 2025 | 1 |  |  |  |  | -33.58% | -33.58% | -33.58% | -33.58% | -33.58%
|  | RLTGINC* |  |  | RLT | 2055 | 1
| UC_RLTCFLLO | RLTGCFL* |  |  | RLT | 2015 | 1 | 0 | 5 |  |  | -11.35% | -11.35% | -11.35% | -11.35% | -11.35%
|  | RLTGCFL* |  |  | RLT | 2020 | 1 |  |  |  |  | -6.65% | -6.65% | -6.65% | -6.65% | -6.65%
|  | RLTGCFL* |  |  | RLT | 2030 | 1 |  |  |  |  | -6.65% | -6.65% | -6.65% | -6.65% | -6.65%
|  | RLTGCFL* |  |  | RLT | 2055 | 1 |  |  |  |  | -6.65% | -6.65% | -6.65% | -6.65% | -6.65%
| UC_RLTLFLLO | RLTL* |  |  | RLT | 2015 | 1 | 0 | -1 |  |  | -17.46% | -17.46% | -17.46% | -17.46% | -17.46%
|  | RLTL* |  |  | RLT | 2025 | 1 |  |  |  |  | -12.75% | -12.75% | -12.75% | -12.75% | -12.75%
|  | RLTL* |  |  | RLT | 2055 | 1
| UC_RLTREFLO | RLTR* |  |  | RLT | 2015 | 1 | 0 | -1 |  |  | -4.85% | -4.85% | -4.85% | -4.85% | -4.85%
|  | RLTR* |  |  | RLT | 2025 | 1 |  |  |  |  | -3.54% | -3.54% | -3.54% | -3.54% | -3.54%
|  | RLTR* |  |  | RLT | 2055 | 1
| UC_RLTEXTLO | RLTE* |  |  | RLT | 2015 | 1 | 0 | -1 |  |  | -4.844% | -4.844% | -4.844% | -4.844% | -4.844%
|  | RLTR* |  |  | RLT | 2025 | 1 |  |  |  |  | -3.536% | -3.536% | -3.536% | -3.536% | -3.536%
|  | RLTE* |  |  | RLT | 2055 | 1
| UC_RLTLEDLO | RLTGLED* |  |  | RLT | 2020 | 1 | 0 | 5 | bar: R2 to R6
|  | RLTGLED* |  |  | RLT | 2025 | 1 | bar: R2 to R6
|  | RLTGLED* |  |  | RLT | 2055 | 1 |  |  |  |  | -58.5% | -58.5% | -58.5% | -58.5% | -58.5%
[12 empty] | 0.73 | 0.73 | 0.73 | 0.73 | 0.73
~UC_Sets: R_E: AllRegions
~UC_T: UC_COMPRD
| UC_N | Pset_PN | Pset_PD | Pset_CI | Cset_CN | Year | UC_FLO | UC_RHSRTS~UP | UC_RHSRTS~UP~0 | R0 | R1 | R2 | R3 | R4 | R5 | R6
| UC_RLTIncUP | RLTGINC* |  |  | RLT | 2015 | 1 | 0 | 5 |  |  | -49.68% | -49.68% | -49.68% | -49.68% | -49.68%
|  | RLTGINC* |  |  | RLT | 2055 | 1 |  |  |  |  | -36.27% | -36.27% | -36.27% | -36.27% | -36.27%
| UC_RLTLEDup | RLT*LED* |  |  | RLT | 2020 | 1 | 0 | 5 |  |  | -5% | -5% | -5% | -5% | -5%
|  | RLT*LED* |  |  | RLT | 2025 | 1 |  |  |  |  | -5% | -5% | -5% | -5% | -5%
|  | RLT*LED* |  |  | RLT | 2050 | 1 |  |  |  |  | -100% | -100% | -100% | -100% | -100%
~UC_Sets: R_S: AllRegions
~UC_T: UC_NCAP
UC_N | Pset_PN | Pset_PD | Pset_CO | Pset_CI | Cset_CN | Year | LimType | UC_RHSRT | UC_RHSRT~0 | R0: AllRegions
UC_NCAPRLT*EXT* | RLT*EXT* |  | RLT |  |  | 2015 | FX | 0 | 5 | R0: 94.51%
| RLT*,-RLT*EXT* |  | RLT |  |  | 2015 |  |  |  | R0: -5.495%
| RLT*EXT* |  | RLT |  |  | 2050 |  |  |  | R0: 94.51%
| RLT*,-RLT*EXT* |  | RLT |  |  | 2050 |  |  |  | R0: -5.495%
UC_NCAPRLTL* | RLTL* |  | RLT |  |  | 2015 | FX | 0 | 5 | R0: 80.22%
| RLT*,-RLTL* |  | RLT |  |  | 2015 |  |  |  | R0: -19.78%
| RLTL* |  | RLT |  |  | 2050 |  |  |  | R0: 80.22%
| RLT*,-RLTL* |  | RLT |  |  | 2050 |  |  |  | R0: -19.78%
UC_NCAPRLTG* | RLTG* |  | RLT |  |  | 2015 | FX | 0 | 5 | R0: 30.77%
| RLT*,-RLTG* |  | RLT |  |  | 2015 |  |  |  | R0: -69.23%
| RLTG* |  | RLT |  |  | 2050 |  |  |  | R0: 30.77%
| RLT*,-RLTG* |  | RLT |  |  | 2050 |  |  |  | R0: -69.23%
UC_NCAPRLTR* | RLTR* |  | RLT |  |  | 2015 | FX | 0 | 5 | R0: 94.51%
| RLT*,-RLTR* |  | RLT |  |  | 2015 |  |  |  | R0: -5.495%
| RLTR* |  | RLT |  |  | 2050 |  |  |  | R0: 94.51%
| RLT*,-RLTR* |  | RLT |  |  | 2050 |  |  |  | R0: -5.495%

## TechData_SolarPV
TechData | _GLOBAL,R0,R1,R2,R3,R4,R5,R6
~FI_T
Region | TechName | *TechDesc | *Units | CommIN | CommOUT | NCAP_START | NCAP_TLIFE | PRC_CAPACT | EFF | Peak | PRC_RESID~2010 | NCAP_COST~2010 | NCAP_COST~2015 | NCAP_COST~2020 | NCAP_COST~2025 | NCAP_COST~2030 | NCAP_COST~2035 | NCAP_COST~2040 | NCAP_COST~2045 | NCAP_COST~2050 | NCAP_COST~2055 | NCAP_FOM | NCAP_AF~IDAM | NCAP_AF~IDPM | NCAP_AF~IP | NCAP_AF~IN | NCAP_AF~SDAM | NCAP_AF~SDPM | NCAP_AF~SP | NCAP_AF~SN | NCAP_AF~WDAM | NCAP_AF~WDPM | NCAP_AF~WP | NCAP_AF~WN | NCAP_DRATE | Input | Output | ACT_BND~FX~2010 | ACT_BND~FX~2015 | ACT_BND~LO~2020 | ACT_BND~LO~2025 | ACT_BND~LO~2030 | ACT_BND~LO~2035 | ACT_BND~LO~2040 | ACT_BND~LO~2045 | ACT_BND~LO~2050 | ACT_BND~LO~2055 | ACT_BND~UP~2020 | ACT_BND~UP~2025 | ACT_BND~UP~2030 | ACT_BND~UP~2035 | ACT_BND~UP~2040 | ACT_BND~UP~2045 | ACT_BND~UP~2050 | ACT_BND~UP~2055
* Solar PV Technologies
*R1 | ESOLPVRES | Solar PV Distributed Residential Generation |  | SOLRES | ELC | 2010 | 30 | 31.536 | 0.34965 | 0.3 | 0 | 6546.9995 | 3903.1781 | 3453.8021 | 3004.4261 | 2839.3022 | 2674.1784 | 2596.418 | 2558.6683 | 2540.0679 | 2530.8353 | 10 | 0 | 0.31357 | 0.31357 | 0 | 0.30607 | 0.30607 | 0.30607 | 0 | 0.302 | 0.302 | 0.302 | 0 | 0.15 | 2.86 | 1
R2 | ESOLPVRES | Solar PV Distributed Residential Generation |  | SOLRES | ELC | 2010 | 30 | 31.536 | 0.34965 | 0.3 | 0.00022814 | 6546.9995 | 3903.1781 | 3453.8021 | 3004.4261 | 2839.3022 | 2674.1784 | 2596.418 | 2558.6683 | 2540.0679 | 2530.8353 | 10 | 0 | 0.31735 | 0.31735 | 0 | 0.30542 | 0.30542 | 0.30542 | 0 | 0.29272 | 0.29272 | 0.29272 | 0 | 0.15 | 2.86 | 1 | 0.0071946 | 0.10933 | 0.24496 | 0.43039 | 0.61582 | 0.80125 | 0.98667 | 1.1649 | 1.241 | 1.3072 | 0.3764 | 0.64269 | 0.90977 | 1.1761 | 1.4431 | 1.7094 | 1.9765 | 2.2428
R3 | ESOLPVRES | Solar PV Distributed Residential Generation |  | SOLRES | ELC | 2010 | 30 | 31.536 | 0.34965 | 0.3 | 0.00011899 | 6546.9995 | 3903.1781 | 3453.8021 | 3004.4261 | 2839.3022 | 2674.1784 | 2596.418 | 2558.6683 | 2540.0679 | 2530.8353 | 10 | 0 | 0.29713 | 0.29713 | 0 | 0.30673 | 0.30673 | 0.30673 | 0 | 0.26137 | 0.26137 | 0.26137 | 0 | 0.15 | 2.86 | 1 | 0.0037523 | 0.073448 | 0.1382 | 0.20769 | 0.27718 | 0.34666 | 0.41615 | 0.48189 | 0.47793 | 0.46631 | 0.25287 | 0.43177 | 0.6112 | 0.7901 | 0.96952 | 1.1484 | 1.3278 | 1.5067
R4 | ESOLPVRES | Solar PV Distributed Residential Generation |  | SOLRES | ELC | 2010 | 30 | 31.536 | 0.34965 | 0.3 | 3.7964e-05 | 6546.9995 | 3903.1781 | 3453.8021 | 3004.4261 | 2839.3022 | 2674.1784 | 2596.418 | 2558.6683 | 2540.0679 | 2530.8353 | 10 | 0 | 0.33039 | 0.33039 | 0 | 0.3244 | 0.3244 | 0.3244 | 0 | 0.34679 | 0.34679 | 0.34679 | 0 | 0.15 | 2.86 | 1 | 0.0011972 | 0.0093118 | 0.017878 | 0.024529 | 0.03118 | 0.037831 | 0.044483 | 0.049937 | 0.047276 | 0.042167 | 0.032059 | 0.05474 | 0.077487 | 0.10017 | 0.12292 | 0.1456 | 0.16834 | 0.19102
R5 | ESOLPVRES | Solar PV Distributed Residential Generation |  | SOLRES | ELC | 2010 | 30 | 31.536 | 0.34965 | 0.3 | 5.5295e-05 | 6546.9995 | 3903.1781 | 3453.8021 | 3004.4261 | 2839.3022 | 2674.1784 | 2596.418 | 2558.6683 | 2540.0679 | 2530.8353 | 10 | 0 | 0.3438 | 0.3438 | 0 | 0.29466 | 0.29466 | 0.29466 | 0 | 0.36077 | 0.36077 | 0.36077 | 0 | 0.15 | 2.86 | 1 | 0.0017438 | 0.32035 | 0.57043 | 1.0833 | 1.5962 | 2.1091 | 2.622 | 3.1331 | 3.3256 | 3.7957 | 1.1029 | 1.8832 | 2.6657 | 3.446 | 4.2286 | 5.0088 | 5.7914 | 6.5717
R6 | ESOLPVRES | Solar PV Distributed Residential Generation |  | SOLRES | ELC | 2010 | 30 | 31.536 | 0.34965 | 0.3 | 0.00041201 | 6546.9995 | 3903.1781 | 3453.8021 | 3004.4261 | 2839.3022 | 2674.1784 | 2596.418 | 2558.6683 | 2540.0679 | 2530.8353 | 10 | 0 | 0.34054 | 0.34054 | 0 | 0.30737 | 0.30737 | 0.30737 | 0 | 0.32128 | 0.32128 | 0.32128 | 0 | 0.15 | 2.86 | 1 | 0.012993 | 0.17523 | 0.47195 | 0.89935 | 1.3268 | 1.7542 | 2.1816 | 2.596 | 2.8481 | 3.1387 | 0.60331 | 1.0301 | 1.4582 | 1.885 | 2.3131 | 2.7399 | 3.168 | 3.5948
* | [37 empty] | 0.026881 | 0.68767 | 1.4434 | 2.6453 | 3.8471 | 5.049 | 6.2508 | 7.4258 | 7.94 | 8.7501 | 2.3675 | 4.0425 | 5.7224 | 7.3974 | 9.0772 | 10.7522 | 12.4321 | 14.107
*

## TechData_DMD
TechData | _GLOBAL,R0,R1,R2,R3,R4,R5,R6 | [9 empty] | R2 | R3 | R4 | R5 | R6 |  |  | R2 | R3 | R4 | R5 | R6 | R2 | R3 | R4 | R5 | R6 | R2 | R3 | R4 | R5 | R6
Region | TechName | *TechDesc | *Units | CommIN | CommOUT | NCAP_START | NCAP_TLIFE | NCAP_COST | EFF | Share~UP | NCAP_AF~R2 | NCAP_AF~R3 | NCAP_AF~R4 | NCAP_AF~R5 | NCAP_AF~R6 | NCAP_FOM | NCAP_DRATE | PRC_RESID~R2~2010 | PRC_RESID~R3~2010 | PRC_RESID~R4~2010 | PRC_RESID~R5~2010 | PRC_RESID~R6~2010 | PRC_RESID~R2~2015 | PRC_RESID~R3~2015 | PRC_RESID~R4~2015 | PRC_RESID~R5~2015 | PRC_RESID~R6~2015 | PRC_RESID~R2~2020 | PRC_RESID~R3~2020 | PRC_RESID~R4~2020 | PRC_RESID~R5~2020 | PRC_RESID~R6~2020 | NCAP_BND~2010 | NCAP_BND~2015 | NCAP_BND~2020 | NCAP_BND~2025 | NCAP_BND~2030 | NCAP_BND~2035 | NCAP_BND~2040 | NCAP_BND~2045 | NCAP_BND~2050 | NCAP_BND~2055 | *GROWTH~2015 | *GROWTH~2020 | *GROWTH~2025 | *GROWTH~2030 | *GROWTH~2035 | *GROWTH~2040 | *GROWTH~2045 | *GROWTH~2050 | *GROWTH~2055
*Space Heating
*Electric Radiant Heating
* | RSHERDBS05 | Electric Radiant Base.RSH.ELC.05 | PJ | RESELC | RSH | 2010 | 20 |  | 1 | 1 | 0.16 | 0.16 | 0.16 | 0.16 | 0.16 |  | 0.18 | [15 empty] | 0 | 0 | 0 | 0 | 0 | 0 | 0 | 0 | 0 | 0
R2,R3,R4,R5,R6 | RSHERDV110 | Electric Radiant Ver1.RSH.ELC.10 | PJ | RESELC | RSH | 2010 | 20 | 3.737 | 1 | 1 | 0.16 | 0.16 | 0.16 | 0.16 | 0.16 |  | 0.18 | 4.7489 | 2.7596 | 4.556 | 0.89318 | 2.386 | 3.5617 | 2.0697 | 3.417 | 0.66989 | 1.7895 | [5 empty] | 0 | 0 | 12.8887 | 14.4353 | 16.1675 | 18.1077 | 20.2806 | 22.7142 | 25.44 | 28.4927 |  | 1.1 | 1.1 | 1.1 | 1.1 | 1.1 | 1.1 | 1.1 | 1.1
*Electric Resistance Furnaces
* | RSHEFRV120 | Electric Resistance Furnace Ver1.RSH.ELC.20 | PJ | RESELC | RSH | 2020 | 15 | 2.7754 | 0.98 | 1 | 0.16 | 0.16 | 0.16 | 0.16 | 0.16 |  | 0.18
* | RSHEFRV130 | Electric Resistance Furnace Ver1.RSH.ELC.30 | PJ | RESELC | RSH | 2030 | 15 | 2.7754 | 0.98 | 1 | 0.16 | 0.16 | 0.16 | 0.16 | 0.16 |  | 0.18
* | RSHEFRV230 | Electric Resistance Furnace Ver2.RSH.ELC.30 | PJ | RESELC | RSH | 2030 | 30 | 3.2831 | 0.98 | 1 | 0.16 | 0.16 | 0.16 | 0.16 | 0.16 |  | 0.18
* | RSHEFRV140 | Electric Resistance Furnace Ver1.RSH.ELC.40 | PJ | RESELC | RSH | 2040 | 15 | 2.7754 | 0.98 | 1 | 0.16 | 0.16 | 0.16 | 0.16 | 0.16 |  | 0.18
* | RSHEFRV240 | Electric Resistance Furnace Ver2.RSH.ELC.40 | PJ | RESELC | RSH | 2040 | 30 | 3.2831 | 0.98 | 1 | 0.16 | 0.16 | 0.16 | 0.16 | 0.16 |  | 0.18
* | RSHEFRV250 | Electric Resistance Furnace Ver2.RSH.ELC.50 | PJ | RESELC | RSH | 2050 | 30 | 3.2831 | 0.98 | 1 | 0.16 | 0.16 | 0.16 | 0.16 | 0.16 |  | 0.18
* | RSHEFRV220 | Electric Resistance Furnace Ver2.RSH.ELC.20 | PJ | RESELC | RSH | 2020 | 30 | 2.2343 | 0.98 | 1 | 0.16 | 0.16 | 0.16 | 0.16 | 0.16 |  | 0.18
* | RSHEFRV130 | Electric Resistance Furnace Ver1.RSH.ELC.30 | PJ | RESELC | RSH | 2030 | 15 | 1.8619 | 0.98 | 1 | 0.16 | 0.16 | 0.16 | 0.16 | 0.16 |  | 0.18
* | RSHEFRV230 | Electric Resistance Furnace Ver2.RSH.ELC.30 | PJ | RESELC | RSH | 2030 | 30 | 2.2343 | 0.98 | 1 | 0.16 | 0.16 | 0.16 | 0.16 | 0.16 |  | 0.18
* | RSHEFRV140 | Electric Resistance Furnace Ver1.RSH.ELC.40 | PJ | RESELC | RSH | 2040 | 15 | 1.8619 | 0.98 | 1 | 0.16 | 0.16 | 0.16 | 0.16 | 0.16 |  | 0.18
* | RSHEFRV240 | Electric Resistance Furnace Ver2.RSH.ELC.40 | PJ | RESELC | RSH | 2040 | 30 | 2.2343 | 0.98 | 1 | 0.16 | 0.16 | 0.16 | 0.16 | 0.16 |  | 0.18
* | RSHEFRV150 | Electric Resistance Furnace Ver1.RSH.ELC.50 | PJ | RESELC | RSH | 2050 | 15 | 1.8619 | 0.98 | 1 | 0.16 | 0.16 | 0.16 | 0.16 | 0.16 |  | 0.18
* | RSHEFRV250 | Electric Resistance Furnace Ver2.RSH.ELC.50 | PJ | RESELC | RSH | 2050 | 30 | 2.2343 | 0.98 | 1 | 0.16 | 0.16 | 0.16 | 0.16 | 0.16 |  | 0.18
*Electric Heat Pumps
* | RSHEHPBS05 | Electric Heat Pump Base.RSH.ELC.05 | PJ | RESELC | RSH | 2010 | 15 | 4.073 | 2.2657 | 1 | 0.16 | 0.16 | 0.16 | 0.16 | 0.16 |  | 0.18 | [17 empty] | 0 | 0 | 0 | 0 | 0 | 0 | 0 | 0
R2,R3,R4,R5,R6 | RSHEHPV110 | Electric Heat Pump Ver1.RSH.ELC.10 | PJ | RESELC | RSH | 2010 | 15 | 4.073 | 2.26 | 1 | 0.16 | 0.16 | 0.16 | 0.16 | 0.16 |  | 0.18 | R2: 2.4355; R3: 1.4152; R4: 2.3365; R5: 0.45807; R6: 1.2237 | 0 | 0 | 0 | 0 | 0 | 0 | 0 | 0 | 0 | 0
* | RSHEHPV115 | Electric Heat Pump Ver1.RSH.ELC.15 | PJ | RESELC | RSH | 2015 | 15 | 4.073 | 2.26 | 1 | 0.16 | 0.16 | 0.16 | 0.16 | 0.16 |  | 0.18 | [15 empty] | 0
* | RSHEHPV215 | Electric Heat Pump Ver2.RSH.ELC.15 | PJ | RESELC | RSH | 2015 | 15 | 6.1936 | 2.7443 | 1 | 0.16 | 0.16 | 0.16 | 0.16 | 0.16 |  | 0.18
* | RSHEHPV320 | Electric Heat Pump Ver3.RSH.ELC.20 | PJ | RESELC | RSH | 2020 | 9 | 6.3764 | 2.7766 | 1 | 0.16 | 0.16 | 0.16 | 0.16 | 0.16 |  | 0.18
* | RSHEHPV520 | Electric Heat Pump Ver5.RSH.ELC.20 | PJ | RESELC | RSH | 2020 | 9 | 7.8023 | 2.9057 | 1 | 0.16 | 0.16 | 0.16 | 0.16 | 0.16 |  | 0.18
* | RSHEHPV430 | Electric Heat Pump Ver4.RSH.ELC.30 | PJ | RESELC | RSH | 2030 | 22 | 6.5629 | 2.8411 | 1 | 0.16 | 0.16 | 0.16 | 0.16 | 0.16 |  | 0.18
* | RSHEHPV630 | Electric Heat Pump Ver6.RSH.ELC.30 | PJ | RESELC | RSH | 2030 | 22 | 7.8791 | 2.9057 | 1 | 0.16 | 0.16 | 0.16 | 0.16 | 0.16 |  | 0.18
* | RSHEHPV440 | Electric Heat Pump Ver4.RSH.ELC.40 | PJ | RESELC | RSH | 2040 | 22 | 6.5629 | 2.8411 | 1 | 0.16 | 0.16 | 0.16 | 0.16 | 0.16 |  | 0.18
* | RSHEHPV640 | Electric Heat Pump Ver6.RSH.ELC.40 | PJ | RESELC | RSH | 2040 | 22 | 7.8023 | 2.9057 | 1 | 0.16 | 0.16 | 0.16 | 0.16 | 0.16 |  | 0.18
* | RSHEHPV210 | Electric Heat Pump Ver2.RSH.ELC.10 | PJ | RESELC | RSH | 2010 | 15 | 8.8098 | 2.4 | 1 | 0.16 | 0.16 | 0.16 | 0.16 | 0.16 |  | 0.18 | [15 empty] | 0 | 0 | 0 | 0 | 0 | 0 | 0 | 0 | 0 | 0
* | RSHEHPV215 | Electric Heat Pump Ver2.RSH.ELC.15 | PJ | RESELC | RSH | 2015 | 15 | 9.3561 | 2.58 | 1 | 0.16 | 0.16 | 0.16 | 0.16 | 0.16 |  | 0.18 | [15 empty] | 0
* | RSHEHPV310 | Electric Heat Pump Ver3.RSH.ELC.10 | PJ | RESELC | RSH | 2010 | 15 | 9.7659 | 2.49 | 1 | 0.16 | 0.16 | 0.16 | 0.16 | 0.16 |  | 0.18 | [15 empty] | 0 | 0 | 0 | 0 | 0 | 0 | 0 | 0 | 0 | 0
* | RSHEHPV315 | Electric Heat Pump Ver3.RSH.ELC.15 | PJ | RESELC | RSH | 2015 | 15 | 9.7659 | 2.49 | 1 | 0.16 | 0.16 | 0.16 | 0.16 | 0.16 |  | 0.18 | [15 empty] | 0 |  |  | 0 | 0 | 0 | 0 | 0 | 0 | 0
* | RSHEHPV320 | Electric Heat Pump Ver3.RSH.ELC.20 | PJ | RESELC | RSH | 2020 | 15 | 10.2439 | 2.78 | 1 | 0.16 | 0.16 | 0.16 | 0.16 | 0.16 |  | 0.18 | [15 empty] | 0 |  |  |  | 0 | 0 | 0 | 0 | 0 | 0
* | RSHEHPV330 | Electric Heat Pump Ver3.RSH.ELC.30 | PJ | RESELC | RSH | 2030 | 15 | 10.2439 | 2.8 | 1 | 0.16 | 0.16 | 0.16 | 0.16 | 0.16 |  | 0.18 | [15 empty] | 0
* | RSHEHPV410 | Electric Heat Pump Ver4.RSH.ELC.10 | PJ | RESELC | RSH | 2010 | 15 | 10.9269 | 3.14 | 1 | 0.16 | 0.16 | 0.16 | 0.16 | 0.16 |  | 0.18 | [15 empty] | 0 |  | 0 | 0 | 0 | 0 | 0 | 0 | 0 | 0
* | RSHEHPV420 | Electric Heat Pump Ver4.RSH.ELC.20 | PJ | RESELC | RSH | 2020 | 15 | 11.2 | 3.17 | 1 | 0.16 | 0.16 | 0.16 | 0.16 | 0.16 |  | 0.18 | [15 empty] | 0 |  |  |  | 0 | 0 | 0 | 0 | 0 | 0
* | RSHEHPV430 | Electric Heat Pump Ver4.RSH.ELC.30 | PJ | RESELC | RSH | 2030 | 15 | 11.2683 | 3.22 | 1 | 0.16 | 0.16 | 0.16 | 0.16 | 0.16 |  | 0.18 | [15 empty] | 0 |  |  |  |  | 0 | 0 | 0 | 0 | 0
* | RSHEHPV435 | Electric Heat Pump Ver4.RSH.ELC.35 | PJ | RESELC | RSH | 2035 | 15 | 11.2683 | 3.22 | 1 | 0.16 | 0.16 | 0.16 | 0.16 | 0.16 |  | 0.18 | [15 empty] | 0
*Natural Gas Furnaces
* | RSHNFRBS05 | Natural Gas Furnace Base.RSH.NGA.05 | PJ | RESNGAEA | RSH | 2010 | 15 |  | 0.8144 | 1 | 0.16 | 0.16 | 0.16 | 0.16 | 0.16 |  | 0.15 | [15 empty] | 0 | 0 | 0 | 0 | 0 | 0 | 0 | 0 | 0 | 0
R2,R3,R4,R5,R6 | RSHNFRV110 | Natural Gas Furnace Ver1.RSH.NGA.10 | PJ | RESNGAEA | RSH | 2010 | 15 | 3.5377 | 0.78 | 1 | 0.16 | 0.16 | 0.16 | 0.16 | 0.16 |  | 0.15 | 100.2349 | 58.2457 | 96.1623 | 18.8523 | 50.3618 | 66.8232 | 38.8305 | 64.1082 | 12.5682 | 33.5745 | 32.0541 | 6.2841 | 16.7873 | 22.2744 | 12.9435 | 0
* | RSHNFRV115 | Natural Gas Furnace Ver1.RSH.NGA.15 | PJ | RESNGAEA | RSH | 2015 | 15 | 3.5377 | 0.78 | 1 | 0.16 | 0.16 | 0.16 | 0.16 | 0.16 |  | 0.15
* | RSHNFRV215 | Natural Gas Furnace Ver2.RSH.NGA.15 | PJ | RESNGAEA | RSH | 2015 | 15 | 5.0363 | 0.92625 | 1 | 0.16 | 0.16 | 0.16 | 0.16 | 0.16 |  | 0.15
* | RSHNFRV320 | Natural Gas Furnace Ver3.RSH.NGA.20 | PJ | RESNGAEA | RSH | 2020 | 16 | 5.0854 | 0.897 | 1 | 0.16 | 0.16 | 0.16 | 0.16 | 0.16 |  | 0.15
* | RSHNFRV520 | Natural Gas Furnace Ver5.RSH.NGA.20 | PJ | RESNGAEA | RSH | 2020 | 16 | 5.7733 | 0.96525 | 1 | 0.16 | 0.16 | 0.16 | 0.16 | 0.16 |  | 0.15
* | RSHNFRV430 | Natural Gas Furnace Ver4.RSH.NGA.30 | PJ | RESNGAEA | RSH | 2030 | 27 | 5.0854 | 0.897 | 1 | 0.16 | 0.16 | 0.16 | 0.16 | 0.16 |  | 0.15
* | RSHNFRV630 | Natural Gas Furnace Ver6.RSH.NGA.30 | PJ | RESNGAEA | RSH | 2030 | 27 | 5.7733 | 0.96525 | 1 | 0.16 | 0.16 | 0.16 | 0.16 | 0.16 |  | 0.15
* | RSHNFRV440 | Natural Gas Furnace Ver4.RSH.NGA.40 | PJ | RESNGAEA | RSH | 2040 | 27 | 5.0854 | 0.897 | 1 | 0.16 | 0.16 | 0.16 | 0.16 | 0.16 |  | 0.15
* | RSHNFRV640 | Natural Gas Furnace Ver6.RSH.NGA.40 | PJ | RESNGAEA | RSH | 2040 | 27 | 5.7733 | 0.96525 | 1 | 0.16 | 0.16 | 0.16 | 0.16 | 0.16 |  | 0.15
* | RSHNFRV210 | Natural Gas Furnace Ver2.RSH.NGA.10 | PJ | RESNGAEA | RSH | 2010 | 15 | 4.9171 | 0.8 | 1 | 0.16 | 0.16 | 0.16 | 0.16 | 0.16 |  | 0.15 | [15 empty] | 0
* | RSHNFRV310 | Natural Gas Furnace Ver3.RSH.NGA.10 | PJ | RESNGAEA | RSH | 2010 | 20 | 5.4088 | 0.9 | 1 | 0.16 | 0.16 | 0.16 | 0.16 | 0.16 |  | 0.15 | [15 empty] | 0
* | RSHNFRV410 | Natural Gas Furnace Ver4.RSH.NGA.10 | PJ | RESNGAEA | RSH | 2010 | 20 | 6.2939 | 0.95 | 1 | 0.16 | 0.16 | 0.16 | 0.16 | 0.16 |  | 0.15 | [15 empty] | 0 | 0
* | RSHNFRV510 | Natural Gas Furnace Ver5.RSH.NGA.10 | PJ | RESNGAEA | RSH | 2010 | 20 | 7.3756 | 0.98 | 1 | 0.16 | 0.16 | 0.16 | 0.16 | 0.16 |  | 0.15 | [15 empty] | 0 | 0
* | RSHNFRV120 | Natural Gas Furnace Ver1.RSH.NGA.20 | PJ | RESNGAEA | RSH | 2020 | 27 | 5.1389 | 0.92 | 1 | 0.16 | 0.16 | 0.16 | 0.16 | 0.16 |  | 0.15 | [15 empty] | 0 | 0
* | RSHNFRV220 | Natural Gas Furnace Ver2.RSH.NGA.20 | PJ | RESNGAEA | RSH | 2020 | 27 | 5.6603 | 0.99 | 1 | 0.16 | 0.16 | 0.16 | 0.16 | 0.16 |  | 0.15 | [15 empty] | 0 | 0
* | RSHNFRV130 | Natural Gas Furnace Ver1.RSH.NGA.30 | PJ | RESNGAEA | RSH | 2030 | 27 | 5.1389 | 0.92 | 1 | 0.16 | 0.16 | 0.16 | 0.16 | 0.16 |  | 0.15 | [15 empty] | 0 | 0
* | RSHNFRV230 | Natural Gas Furnace Ver1.RSH.NGA.30 | PJ | RESNGAEA | RSH | 2030 | 27 | 5.6603 | 0.99 | 1 | 0.16 | 0.16 | 0.16 | 0.16 | 0.16 |  | 0.15 | [15 empty] | 0 | 0
* | RSHNFRV140 | Natural Gas Furnace Ver1.RSH.NGA.40 | PJ | RESNGAEA | RSH | 2040 | 27 | 5.1389 | 0.92 | 1 | 0.16 | 0.16 | 0.16 | 0.16 | 0.16 |  | 0.15 | [15 empty] | 0 | 0
* | RSHNFRV240 | Natural Gas Furnace Ver1.RSH.NGA.40 | PJ | RESNGAEA | RSH | 2040 | 27 | 5.6603 | 0.99 | 1 | 0.16 | 0.16 | 0.16 | 0.16 | 0.16 |  | 0.15 | [15 empty] | 0 | 0
* | RSHNFRV150 | Natural Gas Furnace Ver1.RSH.NGA.50 | PJ | RESNGAEA | RSH | 2050 | 27 | 5.1389 | 0.93 | 1 | 0.16 | 0.16 | 0.16 | 0.16 | 0.16 |  | 0.15 | [15 empty] | 0 | 0
* | RSHNFRV250 | Natural Gas Furnace Ver1.RSH.NGA.50 | PJ | RESNGAEA | RSH | 2050 | 27 | 5.6603 | 0.99 | 1 | 0.16 | 0.16 | 0.16 | 0.16 | 0.16 |  | 0.15 | [15 empty] | 0 | 0
*Natural Gas Radiant Heating
* | RSHNRDBS05 | Natural Gas Radiant Base.RSH.NGA.05 | PJ | RESNGAEA | RSH | 2010 | 20 |  | 0.8 | 1 | 0.16 | 0.16 | 0.16 | 0.16 | 0.16 |  | 0.15 | [15 empty] | 0 | 0 | 0 | 0 | 0 | 0 | 0 | 0 | 0 | 0
R2,R3,R4,R5,R6 | RSHNRDV110 | Natural Gas Radiant Ver1.RSH.NGA.10 | PJ | RESNGAEA | RSH | 2010 | 20 | 8.2856 | 0.8 | 1 | 0.16 | 0.16 | 0.16 | 0.16 | 0.16 |  | 0.15 | 58.8125 | 34.1755 | 56.423 | 11.0615 | 29.5496 | 39.2084 | 22.7837 | 37.6153 | 7.3743 | 19.6998 | 18.8077 | 3.6872 | 9.8499 | 13.0695 | 7.5946 | 0 |  | 0 | 0 | 0 | 0 | 0 | 0 | 0 | 0
* | RSHNRDV115 | Natural Gas Radiant Ver1.RSH.NGA.15 | PJ | RESNGAEA | RSH | 2015 | 20 | 8.2856 | 0.82 | 1 | 0.16 | 0.16 | 0.16 | 0.16 | 0.16 |  | 0.15 | [15 empty] | 0
* | RSHNRDV120 | Natural Gas Radiant Ver1.RSH.NGA.20 | PJ | RESNGAEA | RSH | 2020 | 20 | 9.4959 | 0.85 | 1 | 0.16 | 0.16 | 0.16 | 0.16 | 0.16 |  | 0.15
* | RSHNRDV215 | Natural Gas Radiant Ver2.RSH.NGA.15 | PJ | RESNGAEA | RSH | 2015 | 20 | 11.9164 | 0.98 | 1 | 0.16 | 0.16 | 0.16 | 0.16 | 0.16 |  | 0.15
* | RSHNRDV220 | Natural Gas Radiant Ver2.RSH.NGA.20 | PJ | RESNGAEA | RSH | 2020 | 20 | 12.987 | 0.9 | 1 | 0.16 | 0.16 | 0.16 | 0.16 | 0.16 |  | 0.15
* | RSHNRDV315 | Natural Gas Radiant Ver3.RSH.NGA.15 | PJ | RESNGAEA | RSH | 2015 | 20 | 12.9889 | 0.96 | 1 | 0.16 | 0.16 | 0.16 | 0.16 | 0.16 |  | 0.15
* | RSHNRDV210 | Natural Gas Radiant Ver2.RSH.NGA.10 | PJ | RESNGAEA | RSH | 2010 | 20 | 8.3591 | 0.85 | 1 | 0.16 | 0.16 | 0.16 | 0.16 | 0.16 |  | 0.15 | [15 empty] | 0 | 0
* | RSHNRDV310 | Natural Gas Radiant Ver3.RSH.NGA.10 | PJ | RESNGAEA | RSH | 2010 | 20 | 7.8673 | 0.98 | 1 | 0.16 | 0.16 | 0.16 | 0.16 | 0.16 |  | 0.15 | [15 empty] | 0 | 0 | 0 | 0 | 0 | 0 | 0 | 0 | 0 | 0
*Kerosene Furnaces
* | RSHKFRBS05 | Kerosene Furnace Base.RSH.KER.05 | PJ | RESKEREA | RSH | 2010 | 20 |  | 0.8 | 1 | 0.16 | 0.16 | 0.16 | 0.16 | 0.16 |  | 0.45 | [17 empty] | 0 | 0 | 0 | 0 | 0 | 0 | 0 | 0
* | RSHKFRV110 | Kerosene Furnace Ver1.RSH.KER.10 | PJ | RESKEREA | RSH | 2010 | 20 | 6.3922 | 0.8 | 1 | 0.16 | 0.16 | 0.16 | 0.16 | 0.16 |  | 0.45 | [17 empty] | 0 | 0 | 0 | 0 | 0 | 0 | 0 | 0
* | RSHKFRV115 | Kerosene Furnace Ver1.RSH.KER.15 | PJ | RESKEREA | RSH | 2015 | 20 | 6.8839 | 0.83 | 1 | 0.16 | 0.16 | 0.16 | 0.16 | 0.16 |  | 0.45
* | RSHKFRV210 | Kerosene Furnace Ver2.RSH.KER.10 | PJ | RESKEREA | RSH | 2010 | 20 | 7.3756 | 0.85 | 1 | 0.16 | 0.16 | 0.16 | 0.16 | 0.16 |  | 0.45
* | RSHKFRV310 | Kerosene Furnace Ver3.RSH.KER.10 | PJ | RESKEREA | RSH | 2010 | 20 | 9.3425 | 0.98 | 1 | 0.16 | 0.16 | 0.16 | 0.16 | 0.16 |  | 0.45
*LPG Furnaces
* | RSHLFRBS05 | Liquid Gas Furnace Base.RSH.LPG.05 | PJ | RESLPGEA | RSH | 2010 | 20 |  | 0.78 | 1 | 0.16 | 0.16 | 0.16 | 0.16 | 0.16 |  | 0.45 | [17 empty] | 0 | 0 | 0 | 0 | 0 | 0 | 0 | 0
* | RSHLFRV110 | Liquid Gas Furnace Ver1.RSH.LPG.10 | PJ | RESLPGEA | RSH | 2010 | 20 | 4.9171 | 0.78 | 1 | 0.16 | 0.16 | 0.16 | 0.16 | 0.16 |  | 0.45
* | RSHLFRV210 | Liquid Gas Furnace Ver2.RSH.LPG.10 | PJ | RESLPGEA | RSH | 2010 | 20 | 4.9171 | 0.8 | 1 | 0.16 | 0.16 | 0.16 | 0.16 | 0.16 |  | 0.45
* | RSHLFRV310 | Liquid Gas Furnace Ver3.RSH.LPG.10 | PJ | RESLPGEA | RSH | 2010 | 20 | 5.4088 | 0.9 | 1 | 0.16 | 0.16 | 0.16 | 0.16 | 0.16 |  | 0.45
* | RSHLFRV410 | Liquid Gas Furnace Ver4.RSH.LPG.10 | PJ | RESLPGEA | RSH | 2010 | 20 | 6.2939 | 0.95 | 1 | 0.16 | 0.16 | 0.16 | 0.16 | 0.16 |  | 0.45
* | RSHLFRV510 | Liquid Gas Furnace Ver5.RSH.LPG.10 | PJ | RESLPGEA | RSH | 2010 | 20 | 7.3756 | 0.98 | 1 | 0.16 | 0.16 | 0.16 | 0.16 | 0.16 |  | 0.45
*Fuel Oil (DSL) Furnaces
* | RSHDFRBS05 | Distillate Furnace Base.RSH.DST.05 | PJ | RESDSLEA | RSH | 2010 | 20 |  | 0.8174 | 1 | 0.16 | 0.16 | 0.16 | 0.16 | 0.16 |  | 0.18 | [15 empty] | 0 | 0 | 0 | 0 | 0 | 0 | 0 | 0 | 0 | 0
R2,R3,R4,R5,R6 | RSHDFRV110 | Distillate Furnace Ver1.RSH.DST.10 | PJ | RESDSLEA | RSH | 2010 | 20 | 6.3922 | 0.8 | 1 | 0.16 | 0.16 | 0.16 | 0.16 | 0.16 |  | 0.18 | R2: 35.5861; R3: 20.6788; R4: 34.1402; R5: 6.6931; R6: 17.8798 | 0 |  | 0 | 0 | 0 | 0 | 0 | 0 | 0 | 0
* | RSHDFRV115 | Distillate Furnace Ver1.RSH.DST.15 | PJ | RESDSLEA | RSH | 2015 | 20 | 6.8839 | 0.83 | 1 | 0.16 | 0.16 | 0.16 | 0.16 | 0.16 |  | 0.18 | [15 empty] | 0 |  |  | 0 | 0 | 0 | 0 | 0 | 0 | 0
R2,R3,R4,R5,R6 | RSHDFRV210 | Distillate Furnace Ver2.RSH.DST.10 | PJ | RESDSLEA | RSH | 2010 | 20 | 9.3425 | 0.85 | 1 | 0.16 | 0.16 | 0.16 | 0.16 | 0.16 |  | 0.18 | [15 empty] | 0 |  |  | 0 | 0 | 0 | 0 | 0 | 0 | 0
R2,R3,R4,R5,R6 | RSHDFRV310 | Distillate Furnace Ver3.RSH.DST.10 | PJ | RESDSLEA | RSH | 2010 | 20 | 9.3425 | 0.98 | 1 | 0.16 | 0.16 | 0.16 | 0.16 | 0.16 |  | 0.18 | [15 empty] | 0 |  |  | 0 | 0 | 0 | 0 | 0 | 0 | 0
*Dfuel Oil (DSL) Radiant Space Heating
* | RSHDRDBS05 | Distillate Radiant Base.RSH.DST.05 | PJ | RESDSLEA | RSH | 2010 | 20 |  | 0.8 | 1 | 0.16 | 0.16 | 0.16 | 0.16 | 0.16 |  | 0.18 | [15 empty] | 0 | 0 | 0 | 0 | 0 | 0 | 0 | 0 | 0 | 0
R2,R3,R4,R5,R6 | RSHDRDV110 | Distillate Radiant Ver1.RSH.DST.10 | PJ | RESDSLEA | RSH | 2010 | 20 | 11.5078 | 0.85 | 1 | 0.16 | 0.16 | 0.16 | 0.16 | 0.16 |  | 0.18 | R2: 80.8246; R3: 46.9666; R4: 77.5407; R5: 15.2016; R6: 40.6093 | 0 |  | 0 | 0 | 0 | 0 | 0 | 0 | 0 | 0
* | RSHDRDV115 | Distillate Radiant Ver1.RSH.DST.15 | PJ | RESDSLEA | RSH | 2015 | 20 | 13.7059 | 0.85 | 1 | 0.16 | 0.16 | 0.16 | 0.16 | 0.16 |  | 0.18 | [15 empty] | 0 |  |  | 0 | 0 | 0 | 0 | 0 | 0 | 0
R2,R3,R4,R5,R6 | RSHDRDV210 | Distillate Radiant Ver2.RSH.DST.10 | PJ | RESDSLEA | RSH | 2010 | 20 | 13.7059 | 0.85 | 1 | 0.16 | 0.16 | 0.16 | 0.16 | 0.16 |  | 0.18 | [15 empty] | 0 |  |  | 0 | 0 | 0 | 0 | 0 | 0 | 0
R2,R3,R4,R5,R6 | RSHDRDV310 | Distillate Radiant Ver3.RSH.DST.10 | PJ | RESDSLEA | RSH | 2010 | 20 | 17.391 | 0.98 | 1 | 0.16 | 0.16 | 0.16 | 0.16 | 0.16 |  | 0.18 | [15 empty] | 0 |  |  | 0 | 0 | 0 | 0 | 0 | 0 | 0
*Wood Fired Furnaces
* | RSHWDHBS05 | Wood Heat Base.RSH.BWD.05 | PJ | RESBIOEA | RSH | 2010 | 20 |  | 1 | 1 | 0.16 | 0.16 | 0.16 | 0.16 | 0.16 |  | 0.45 | [17 empty] | 0 | 0 | 0 | 0 | 0 | 0 | 0 | 0
* | RSHWDHV110 | Wood Heat Ver1.RSH.BWD.10 | PJ | RESBIOEA | RSH | 2010 | 20 | 8.8508 | 1 | 1 | 0.16 | 0.16 | 0.16 | 0.16 | 0.16 |  | 0.45
*Geothermal Heat Pumps
* | RSHGHPBS05 | Geothermal Heat Pump Base.RSH.ELC.05 | PJ | RESELC | RSH | 2010 | 15 |  | 3.3 | 1 | 0.16 | 0.16 | 0.16 | 0.16 | 0.16 |  | 0.6 | [17 empty] | 0 | 0 | 0 | 0 | 0 | 0 | 0 | 0
* | RSHGHPV110 | Geothermal Heat Pump Ver1.RSH.ELC.10 | PJ | RESELC | RSH | 2010 | 15 | 13.6586 | 3.3 | 1 | 0.16 | 0.16 | 0.16 | 0.16 | 0.16 |  | 0.6
* | RSHGHPV210 | Geothermal Heat Pump Ver2.RSH.ELC.10 | PJ | RESELC | RSH | 2010 | 15 | 17.7562 | 5 | 1 | 0.16 | 0.16 | 0.16 | 0.16 | 0.16 |  | 0.6 | [17 empty] | 0 | 0 | 0 | 0 | 0 | 0 | 0 | 0
* | RSHGHPV220 | Geothermal Heat Pump Ver2.RSH.ELC.20 | PJ | RESELC | RSH | 2020 | 15 | 17.7562 | 5 | 1 | 0.16 | 0.16 | 0.16 | 0.16 | 0.16 |  | 0.6
*Natural Gas Heat Pumps
* | RSHNHPBS05 | Natural Gas Heat Pump Base.RSH.NGA.05 | PJ | RESNGAEA | RSH | 2010 | 15 |  | 1.3 | 1 | 0.16 | 0.16 | 0.16 | 0.16 | 0.16 |  | 0.18 | [15 empty] | 0 | 0 | 0 | 0 | 0 | 0 | 0 | 0 | 0 | 0
R2,R3,R4,R5,R6 | RSHNHPV110 | Natural Gas Heat Pump Ver1.RSH.NGA.10 | PJ | RESNGAEA | RSH | 2010 | 15 | 12.2927 | 1.3 | 1 | 0.16 | 0.16 | 0.16 | 0.16 | 0.16 |  | 0.18 | [15 empty] | 0 |  | 0 | 0 | 0 | 0 | 0 | 0 | 0 | 0
* | RSHNHPV120 | Natural Gas Heat Pump Ver1.RSH.NGA.20 | PJ | RESNGAEA | RSH | 2020 | 15 | 12.2927 | 1.3 | 1 | 0.16 | 0.16 | 0.16 | 0.16 | 0.16 |  | 0.18 | [15 empty] | 0
* | RSHNHPV220 | Natural Gas Heat Pump Ver2.RSH.NGA.20 | PJ | RESNGAEA | RSH | 2020 | 18 | 14.07 | 1.3 | 1 | 0.16 | 0.16 | 0.16 | 0.16 | 0.16 |  | 0.18 | [15 empty] | 0 | 0
* | RSHNHPV130 | Natural Gas Heat Pump Ver1.RSH.NGA.30 | PJ | RESNGAEA | RSH | 2030 | 12 | 12.2927 | 1.3 | 1 | 0.16 | 0.16 | 0.16 | 0.16 | 0.16 |  | 0.18 | [15 empty] | 0 | 0 | 0 | 0
* | RSHNHPV230 | Natural Gas Heat Pump Ver2.RSH.NGA.30 | PJ | RESNGAEA | RSH | 2030 | 18 | 14.07 | 1.3 | 1 | 0.16 | 0.16 | 0.16 | 0.16 | 0.16 |  | 0.18 | [15 empty] | 0 | 0 | 0 | 0
* | RSHNHPV140 | Natural Gas Heat Pump Ver1.RSH.NGA.40 | PJ | RESNGAEA | RSH | 2040 | 12 | 12.2927 | 1.3 | 1 | 0.16 | 0.16 | 0.16 | 0.16 | 0.16 |  | 0.18 | [15 empty] | 0 | 0 | 0 | 0 | 0 | 0
* | RSHNHPV240 | Natural Gas Heat Pump Ver2.RSH.NGA.40 | PJ | RESNGAEA | RSH | 2040 | 18 | 14.07 | 1.3 | 1 | 0.16 | 0.16 | 0.16 | 0.16 | 0.16 |  | 0.18 | [15 empty] | 0 | 0 | 0 | 0 | 0 | 0
* | RSHNHPV150 | Natural Gas Heat Pump Ver1.RSH.NGA.50 | PJ | RESNGAEA | RSH | 2050 | 12 | 12.2927 | 1.3 | 1 | 0.16 | 0.16 | 0.16 | 0.16 | 0.16 |  | 0.18 | [15 empty] | 0 | 0 | 0 | 0 | 0 | 0 | 0 | 0
* | RSHNHPV250 | Natural Gas Heat Pump Ver2.RSH.NGA.50 | PJ | RESNGAEA | RSH | 2050 | 18 | 14.07 | 1.3 | 1 | 0.16 | 0.16 | 0.16 | 0.16 | 0.16 |  | 0.18 | [15 empty] | 0 | 0 | 0 | 0 | 0 | 0 | 0 | 0
*Space Cooling
*Room/Window AC
* | RSCRACBS05 | Room AC Base.RSC.ELC.05 | PJ | RESELC | RSC | 2010 | 10 |  | 2.7436 | 1 | 0.15 | 0.15 | 0.15 | 0.15 | 0.15 |  | 0.6 | [15 empty] | 0 | 0 | 0 | 0 | 0 | 0 | 0 | 0 | 0 | 0
R2,R3,R4,R5,R6 | RSCRACV110 | Room AC Ver1.RSC.ELC.10 | PJ | RESELC | RSC | 2010 | 10 | 3.5842 | 2.74 | 1 | 0.15 | 0.15 | 0.15 | 0.15 | 0.15 |  | 0.6 | R2: 30.0959; R3: 16.3288; R4: 18.6956; R5: 5.5258; R6: 26.5249
* | RSCRACV115 | Room AC Ver1.RSC.ELC.15 | PJ | RESELC | RSC | 2015 | 6 | 3.5146 | 3.3924 | 1 | 0.15 | 0.15 | 0.15 | 0.15 | 0.15 |  | 0.6 | [15 empty] | 0
* | RSCRACV215 | Room AC Ver2.RSC.ELC.15 | PJ | RESELC | RSC | 2015 | 6 | 3.793 | 3.7348 | 1 | 0.15 | 0.15 | 0.15 | 0.15 | 0.15 |  | 0.6 | [15 empty] | 0
* | RSCRACV320 | Room AC Ver3.RSC.ELC.20 | PJ | RESELC | RSC | 2020 | 6 | 3.793 | 3.7348 | 1 | 0.15 | 0.15 | 0.15 | 0.15 | 0.15 |  | 0.6 | [15 empty] | 0
* | RSCRACV520 | Room AC Ver5.RSC.ELC.20 | PJ | RESELC | RSC | 2020 | 6 | 3.793 | 3.8904 | 1 | 0.15 | 0.15 | 0.15 | 0.15 | 0.15 |  | 0.6 | [15 empty] | 0
* | RSCRACV430 | Room AC Ver4.RSC.ELC.30 | PJ | RESELC | RSC | 2030 | 13 | 4.5238 | 3.8281 | 1 | 0.15 | 0.15 | 0.15 | 0.15 | 0.15 |  | 0.6 | [15 empty] | 0
* | RSCRACV630 | Room AC Ver6.RSC.ELC.30 | PJ | RESELC | RSC | 2030 | 13 | 5.4285 | 4.046 | 1 | 0.15 | 0.15 | 0.15 | 0.15 | 0.15 |  | 0.6 | [15 empty] | 0
* | RSCRACV440 | Room AC Ver4.RSC.ELC.40 | PJ | RESELC | RSC | 2040 | 13 | 4.5238 | 3.8904 | 1 | 0.15 | 0.15 | 0.15 | 0.15 | 0.15 |  | 0.6 | [15 empty] | 0
* | RSCRACV640 | Room AC Ver6.RSC.ELC.40 | PJ | RESELC | RSC | 2040 | 13 | 5.4285 | 4.2016 | 1 | 0.15 | 0.15 | 0.15 | 0.15 | 0.15 |  | 0.6 | [15 empty] | 0
* | RSCRACV210 | Room AC Ver2.RSC.ELC.10 | PJ | RESELC | RSC | 2010 | 10 | 2.8519 | 3.17 | 1 | 0.15 | 0.15 | 0.15 | 0.15 | 0.15 |  | 0.6 | [15 empty] | 0 |  | 0 | 0 | 0 | 0 | 0 | 0 | 0 | 0
* | RSCRACV215 | Room AC Ver2.RSC.ELC.15 | PJ | RESELC | RSC | 2015 | 10 | 2.9011 | 3.22 | 1 | 0.15 | 0.15 | 0.15 | 0.15 | 0.15 |  | 0.6 | [15 empty] | 0 |  |  |  | 0 | 0 | 0 | 0 | 0 | 0
* | RSCRACV130 | Room AC Ver1.RSC.ELC.30 | PJ | RESELC | RSC | 2030 | 10 | 6.52 | 3.24 | 1 | 0.15 | 0.15 | 0.15 | 0.15 | 0.15 |  | 0.6 | [15 empty] | 0
* | RSCRACV310 | Room AC Ver3.RSC.ELC.10 | PJ | RESELC | RSC | 2010 | 10 | 4.4746 | 3.52 | 1 | 0.15 | 0.15 | 0.15 | 0.15 | 0.15 |  | 0.6 | [15 empty] | 0 |  | 0 | 0 | 0 | 0 | 0 | 0 | 0 | 0
* | RSCRACV120 | Room AC Ver1.RSC.ELC.20 | PJ | RESELC | RSC | 2020 | 10 | 6.52 | 3.16 | 1 | 0.15 | 0.15 | 0.15 | 0.15 | 0.15 |  | 0.6 | [15 empty] | 0
* | RSCRACV220 | Room AC Ver2.RSC.ELC.20 | PJ | RESELC | RSC | 2020 | 13 | 7.73 | 3.29 | 1 | 0.15 | 0.15 | 0.15 | 0.15 | 0.15 |  | 0.6 | [15 empty] | 0
* | RSCRACV230 | Room AC Ver2.RSC.ELC.30 | PJ | RESELC | RSC | 2030 | 13 | 7.73 | 3.42 | 1 | 0.15 | 0.15 | 0.15 | 0.15 | 0.15 |  | 0.6 | [15 empty] | 0
* | RSCRACV140 | Room AC Ver1.RSC.ELC.40 | PJ | RESELC | RSC | 2040 | 13 | 6.52 | 3.29 | 1 | 0.15 | 0.15 | 0.15 | 0.15 | 0.15 |  | 0.6 | [15 empty] | 0
* | RSCRACV240 | Room AC Ver2.RSC.ELC.40 | PJ | RESELC | RSC | 2040 | 13 | 7.73 | 3.55 | 1 | 0.15 | 0.15 | 0.15 | 0.15 | 0.15 |  | 0.6 | [15 empty] | 0
* | RSCRACV150 | Room AC Ver1.RSC.ELC.50 | PJ | RESELC | RSC | 2050 | 13 | 6.52 | 3.29 | 1 | 0.15 | 0.15 | 0.15 | 0.15 | 0.15 |  | 0.6 | [15 empty] | 0
* | RSCRACV250 | Room AC Ver2.RSC.ELC.50 | PJ | RESELC | RSC | 2050 | 13 | 7.73 | 3.55 | 1 | 0.15 | 0.15 | 0.15 | 0.15 | 0.15 |  | 0.6 | [15 empty] | 0
*Central AC Units
* | RSCCACBS05 | Central AC Base.RSC.ELC.05 | PJ | RESELC | RSC | 2010 | 15 |  | 2.9176 | 1 | 0.15 | 0.15 | 0.15 | 0.15 | 0.15 |  | 0.18 | [15 empty] | 0 | 0 | 0 | 0 | 0 | 0 | 0 | 0 | 0 | 0
R2,R3,R4,R5,R6 | RSCCACV110 | Central AC Ver1.RSC.ELC.10 | PJ | RESELC | RSC | 2010 | 11 | 5.4307 | 2.92 | 1 | 0.15 | 0.15 | 0.15 | 0.15 | 0.15 |  | 0.18 | R2: 20.5682; R3: 11.1595; R4: 12.777; R5: 3.7764; R6: 18.1277 | 0
* | RSCCACV115 | Central AC Ver1.RSC.ELC.15 | PJ | RESELC | RSC | 2015 | 11 | 7.578 | 3.2018 | 1 | 0.15 | 0.15 | 0.15 | 0.15 | 0.15 |  | 0.18 | [15 empty] | 0
* | RSCCACV215 | Central AC Ver2.RSC.ELC.15 | PJ | RESELC | RSC | 2015 | 11 | 9.2404 | 3.8421 | 1 | 0.15 | 0.15 | 0.15 | 0.15 | 0.15 |  | 0.18 | [15 empty] | 0
* | RSCCACV320 | Central AC Ver3.RSC.ELC.20 | PJ | RESELC | RSC | 2020 | 11 | 8.4092 | 3.5604 | 1 | 0.15 | 0.15 | 0.15 | 0.15 | 0.15 |  | 0.18 | [15 empty] | 0
* | RSCCACV520 | Central AC Ver5.RSC.ELC.20 | PJ | RESELC | RSC | 2020 | 11 | 10.9029 | 4.2263 | 1 | 0.15 | 0.15 | 0.15 | 0.15 | 0.15 |  | 0.18 | [15 empty] | 0
* | RSCCACV430 | Central AC Ver4.RSC.ELC.30 | PJ | RESELC | RSC | 2030 | 25 | 8.5547 | 3.6884 | 1 | 0.15 | 0.15 | 0.15 | 0.15 | 0.15 |  | 0.18 | [15 empty] | 0
* | RSCCACV630 | Central AC Ver6.RSC.ELC.30 | PJ | RESELC | RSC | 2030 | 25 | 11.0483 | 4.2263 | 1 | 0.15 | 0.15 | 0.15 | 0.15 | 0.15 |  | 0.18 | [15 empty] | 0
* | RSCCACV440 | Central AC Ver4.RSC.ELC.40 | PJ | RESELC | RSC | 2040 | 25 | 8.5547 | 3.6884 | 1 | 0.15 | 0.15 | 0.15 | 0.15 | 0.15 |  | 0.18 | [15 empty] | 0
* | RSCCACV640 | Central AC Ver6.RSC.ELC.40 | PJ | RESELC | RSC | 2040 | 25 | 11.0483 | 4.2263 | 1 | 0.15 | 0.15 | 0.15 | 0.15 | 0.15 |  | 0.18 | [15 empty] | 0
* | RSCCACV120 | Central AC Ver1.RSC.ELC.20 | PJ | RESELC | RSC | 2020 | 20 | 9.44 | 4.73 | 1 | 0.15 | 0.15 | 0.15 | 0.15 | 0.15 |  | 0.18 | [15 empty] | 0
* | RSCCACV310 | Central AC Ver3.RSC.ELC.10 | PJ | RESELC | RSC | 2010 | 15 | 10.5171 | 4.69 | 1 | 0.15 | 0.15 | 0.15 | 0.15 | 0.15 |  | 0.18 | [15 empty] | 0 |  | 0 | 0 | 0 | 0 | 0 | 0 | 0 | 0
* | RSCCACV220 | Central AC Ver2.RSC.ELC.20 | PJ | RESELC | RSC | 2020 | 20 | 12.03 | 5.61 | 1 | 0.15 | 0.15 | 0.15 | 0.15 | 0.15 |  | 0.18 | [15 empty] | 0
* | RSCCACV410 | Central AC Ver4.RSC.ELC.10 | PJ | RESELC | RSC | 2010 | 15 | 12.2927 | 6.15 | 1 | 0.15 | 0.15 | 0.15 | 0.15 | 0.15 |  | 0.18 | [15 empty] | 0 | 0 | 0 | 0 | 0 | 0 | 0 | 0 | 0 | 0
* | RSCCACV415 | Central AC Ver4.RSC.ELC.15 | PJ | RESELC | RSC | 2015 | 15 | 16.3903 | 7.03 | 1 | 0.15 | 0.15 | 0.15 | 0.15 | 0.15 |  | 0.18 | [15 empty] | 0 |  | 0 | 0 | 0 | 0 | 0 | 0 | 0 | 0
* | RSCCACV130 | Central AC Ver1.RSC.ELC.30 | PJ | RESELC | RSC | 2030 | 11 | 9.57 | 4.93 | 1 | 0.15 | 0.15 | 0.15 | 0.15 | 0.15 |  | 0.18 | [15 empty] | 0
* | RSCCACV230 | Central AC Ver2.RSC.ELC.30 | PJ | RESELC | RSC | 2030 | 25 | 12.03 | 5.61 | 1 | 0.15 | 0.15 | 0.15 | 0.15 | 0.15 |  | 0.18 | [15 empty] | 0
* | RSCCACV140 | Central AC Ver1.RSC.ELC.40 | PJ | RESELC | RSC | 2040 | 11 | 9.57 | 4.93 | 1 | 0.15 | 0.15 | 0.15 | 0.15 | 0.15 |  | 0.18 | [15 empty] | 0
* | RSCCACV240 | Central AC Ver2.RSC.ELC.40 | PJ | RESELC | RSC | 2040 | 25 | 12.03 | 5.61 | 1 | 0.15 | 0.15 | 0.15 | 0.15 | 0.15 |  | 0.18 | [15 empty] | 0
* | RSCCACV150 | Central AC Ver1.RSC.ELC.50 | PJ | RESELC | RSC | 2050 | 11 | 9.57 | 4.93 | 1 | 0.15 | 0.15 | 0.15 | 0.15 | 0.15 |  | 0.18 | [15 empty] | 0
* | RSCCACV250 | Central AC Ver2.RSC.ELC.50 | PJ | RESELC | RSC | 2050 | 25 | 12.03 | 5.61 | 1 | 0.15 | 0.15 | 0.15 | 0.15 | 0.15 |  | 0.18 | [15 empty] | 0
*Portable AC Units
* | RSCCACP120 | Portable AC Ver1.RSC.ELC.20 | PJ | RESELC | RSC | 2020 | 7 | 3.4262 | 1.5479 | 1 | 0.15 | 0.15 | 0.15 | 0.15 | 0.15 |  | 0.18 | [15 empty] | 0 | 0
* | RSCCACP220 | Portable AC Ver2.RSC.ELC.20 | PJ | RESELC | RSC | 2020 | 7 | 4.0992 | 1.852 | 1 | 0.15 | 0.15 | 0.15 | 0.15 | 0.15 |  | 0.18 | [15 empty] | 0 | 0
* | RSCCACP130 | Portable AC Ver4.RSC.ELC.30 | PJ | RESELC | RSC | 2030 | 12 | 3.4262 | 1.5479 | 1 | 0.15 | 0.15 | 0.15 | 0.15 | 0.15 |  | 0.18 | [15 empty] | 0 | 0
* | RSCCACP230 | Portable AC Ver6.RSC.ELC.30 | PJ | RESELC | RSC | 2030 | 12 | 4.0992 | 1.852 | 1 | 0.15 | 0.15 | 0.15 | 0.15 | 0.15 |  | 0.18 | [15 empty] | 0 | 0
* | RSCCACP140 | Portable AC Ver4.RSC.ELC.40 | PJ | RESELC | RSC | 2040 | 12 | 3.4262 | 1.5479 | 1 | 0.15 | 0.15 | 0.15 | 0.15 | 0.15 |  | 0.18 | [15 empty] | 0 | 0
* | RSCCACP240 | Portable AC Ver6.RSC.ELC.40 | PJ | RESELC | RSC | 2040 | 12 | 4.0992 | 1.852 | 1 | 0.15 | 0.15 | 0.15 | 0.15 | 0.15 |  | 0.18 | [15 empty] | 0 | 0
* | RSCCACP130 | Portable AC Ver1.RSC.ELC.30 | PJ | RESELC | RSC | 2030 | 12 | 6.2375 | 1.4745 | 1 | 0.15 | 0.15 | 0.15 | 0.15 | 0.15 |  | 0.18 | [15 empty] | 0
* | RSCCACP230 | Portable AC Ver2.RSC.ELC.30 | PJ | RESELC | RSC | 2030 | 12 | 7.4478 | 1.8376 | 1 | 0.15 | 0.15 | 0.15 | 0.15 | 0.15 |  | 0.18 | [15 empty] | 0
* | RSCCACP140 | Portable AC Ver1.RSC.ELC.40 | PJ | RESELC | RSC | 2040 | 12 | 6.2375 | 1.4745 | 1 | 0.15 | 0.15 | 0.15 | 0.15 | 0.15 |  | 0.18 | [15 empty] | 0
* | RSCCACP240 | Portable AC Ver2.RSC.ELC.40 | PJ | RESELC | RSC | 2040 | 12 | 7.4478 | 1.8376 | 1 | 0.15 | 0.15 | 0.15 | 0.15 | 0.15 |  | 0.18 | [15 empty] | 0
* | RSCCACP150 | Portable AC Ver1.RSC.ELC.50 | PJ | RESELC | RSC | 2050 | 12 | 6.2375 | 1.4745 | 1 | 0.15 | 0.15 | 0.15 | 0.15 | 0.15 |  | 0.18 | [15 empty] | 0
* | RSCCACP250 | Portable AC Ver2.RSC.ELC.50 | PJ | RESELC | RSC | 2050 | 12 | 7.4478 | 1.8376 | 1 | 0.15 | 0.15 | 0.15 | 0.15 | 0.15 |  | 0.18 | [15 empty] | 0
*Electric Heat Pumps
* | RSCEHPBS05 | Electric Heat Pump Base.RSC.ELC.05 | PJ | RESELC | RSC | 2010 | 15 |  | 2.998 | 1 | 0.15 | 0.15 | 0.15 | 0.15 | 0.15 |  | 0.45 | [15 empty] | 0 | 0 | 0 | 0 | 0 | 0 | 0 | 0 | 0 | 0
R2,R3,R4,R5,R6 | RSCEHPV110 | Electric Heat Pump Ver1.RSC.ELC.10 | PJ | RESELC | RSC | 2010 | 15 | 4.073 | 3 | 1 | 0.15 | 0.15 | 0.15 | 0.15 | 0.15 |  | 0.45 | R2: 1.4142; R3: 0.7673; R4: 0.87852; R5: 0.25966; R6: 1.2464 | 0 |  | 0 | 0 | 0 | 0 | 0 | 0 | 0 | 0
* | RSCEHPV115 | Electric Heat Pump Ver1.RSC.ELC.15 | PJ | RESELC | RSC | 2015 | 15 | 4.073 | 3.275 | 1 | 0.15 | 0.15 | 0.15 | 0.15 | 0.15 |  | 0.45 | [15 empty] | 0
* | RSCEHPV215 | Electric Heat Pump Ver2.RSC.ELC.15 | PJ | RESELC | RSC | 2015 | 15 | 6.1936 | 3.75 | 1 | 0.15 | 0.15 | 0.15 | 0.15 | 0.15 |  | 0.45 | [15 empty] | 0
* | RSCEHPV320 | Electric Heat Pump Ver3.RSC.ELC.20 | PJ | RESELC | RSC | 2020 | 15 | 6.3764 | 3.825 | 1 | 0.15 | 0.15 | 0.15 | 0.15 | 0.15 |  | 0.45 | [15 empty] | 0
* | RSCEHPV520 | Electric Heat Pump Ver5.RSC.ELC.20 | PJ | RESELC | RSC | 2020 | 15 | 7.8023 | 4.75 | 1 | 0.15 | 0.15 | 0.15 | 0.15 | 0.15 |  | 0.45 | [15 empty] | 0
* | RSCEHPV430 | Electric Heat Pump Ver4.RSC.ELC.30 | PJ | RESELC | RSC | 2030 | 15 | 6.5629 | 3.95 | 1 | 0.15 | 0.15 | 0.15 | 0.15 | 0.15 |  | 0.45 | [15 empty] | 0
* | RSCEHPV630 | Electric Heat Pump Ver6.RSC.ELC.30 | PJ | RESELC | RSC | 2030 | 15 | 7.8791 | 4.75 | 1 | 0.15 | 0.15 | 0.15 | 0.15 | 0.15 |  | 0.45 | [15 empty] | 0
* | RSCEHPV440 | Electric Heat Pump Ver4.RSC.ELC.40 | PJ | RESELC | RSC | 2040 | 15 | 6.5629 | 3.95 | 1 | 0.15 | 0.15 | 0.15 | 0.15 | 0.15 |  | 0.45 | [15 empty] | 0
* | RSCEHPV640 | Electric Heat Pump Ver6.RSC.ELC.40 | PJ | RESELC | RSC | 2040 | 15 | 7.8023 | 4.75 | 1 | 0.15 | 0.15 | 0.15 | 0.15 | 0.15 |  | 0.45 | [15 empty] | 0
* | RSCEHPV210 | Electric Heat Pump Ver2.RSC.ELC.10 | PJ | RESELC | RSC | 2010 | 15 | 9.4927 | 4.4 | 1 | 0.15 | 0.15 | 0.15 | 0.15 | 0.15 |  | 0.45 | [15 empty] | 0 |  | 0 | 0 | 0 | 0 | 0 | 0 | 0 | 0
* | RSCEHPV215 | Electric Heat Pump Ver2.RSC.ELC.15 | PJ | RESELC | RSC | 2015 | 15 | 9.4927 | 4.4 | 1 | 0.15 | 0.15 | 0.15 | 0.15 | 0.15 |  | 0.45 | [15 empty] | 0
* | RSCEHPV310 | Electric Heat Pump Ver3.RSC.ELC.10 | PJ | RESELC | RSC | 2010 | 15 | 9.8342 | 4.69 | 1 | 0.15 | 0.15 | 0.15 | 0.15 | 0.15 |  | 0.45 | [15 empty] | 0 |  | 0 | 0 | 0 | 0 | 0 | 0 | 0 | 0
* | RSCEHPV315 | Electric Heat Pump Ver3.RSC.ELC.15 | PJ | RESELC | RSC | 2015 | 15 | 8.6049 | 4.84 | 1 | 0.15 | 0.15 | 0.15 | 0.15 | 0.15 |  | 0.45 | [15 empty] | 0 |  |  | 0 | 0 | 0 | 0 | 0 | 0 | 0
* | RSCEHPV320 | Electric Heat Pump Ver3.RSC.ELC.20 | PJ | RESELC | RSC | 2020 | 15 | 8.6049 | 4.84 | 1 | 0.15 | 0.15 | 0.15 | 0.15 | 0.15 |  | 0.45 | [15 empty] | 0 |  |  |  | 0 | 0 | 0 | 0 | 0 | 0
* | RSCEHPV330 | Electric Heat Pump Ver3.RSC.ELC.30 | PJ | RESELC | RSC | 2030 | 15 | 8.6049 | 4.84 | 1 | 0.15 | 0.15 | 0.15 | 0.15 | 0.15 |  | 0.45 | [15 empty] | 0
* | RSCEHPV410 | Electric Heat Pump Ver4.RSC.ELC.10 | PJ | RESELC | RSC | 2010 | 15 | 10.8586 | 6.45 | 1 | 0.15 | 0.15 | 0.15 | 0.15 | 0.15 |  | 0.45 | [15 empty] | 0 |  | 0 | 0 | 0 | 0 | 0 | 0 | 0 | 0
* | RSCEHPV420 | Electric Heat Pump Ver4.RSC.ELC.20 | PJ | RESELC | RSC | 2020 | 15 | 10.9952 | 6.74 | 1 | 0.15 | 0.15 | 0.15 | 0.15 | 0.15 |  | 0.45 | [15 empty] | 0 |  |  |  | 0 | 0 | 0 | 0 | 0 | 0
* | RSCEHPV430 | Electric Heat Pump Ver4.RSC.ELC.30 | PJ | RESELC | RSC | 2030 | 15 | 11.2683 | 7.03 | 1 | 0.15 | 0.15 | 0.15 | 0.15 | 0.15 |  | 0.45 | [15 empty] | 0 |  |  |  |  | 0 | 0 | 0 | 0 | 0
* | RSCEHPV435 | Electric Heat Pump Ver4.RSC.ELC.35 | PJ | RESELC | RSC | 2035 | 15 | 11.2683 | 7.33 | 1 | 0.15 | 0.15 | 0.15 | 0.15 | 0.15 |  | 0.45 | [15 empty] | 0
*Geothermal Heat Pumps
* | RSCGHPBS05 | Geothermal Heat Pump Base.RSC.ELC.05 | PJ | RESELC | RSC | 2010 | 15 |  | 4.0434 | 1 | 0.15 | 0.15 | 0.15 | 0.15 | 0.15 |  | 0.6 | [17 empty] | 0 | 0 | 0 | 0 | 0 | 0 | 0 | 0
* | RSCGHPV110 | Geothermal Heat Pump Ver1.RSC.ELC.10 | PJ | RESELC | RSC | 2010 | 15 | 13.6586 | 4.1313 | 1 | 0.15 | 0.15 | 0.15 | 0.15 | 0.15 |  | 0.6
* | RSCGHPV210 | Geothermal Heat Pump Ver2.RSC.ELC.10 | PJ | RESELC | RSC | 2010 | 15 | 17.7562 | 6.7389 | 1 | 0.15 | 0.15 | 0.15 | 0.15 | 0.15 |  | 0.6 | [17 empty] | 0 | 0 | 0 | 0 | 0 | 0 | 0 | 0
* | RSCGHPV220 | Geothermal Heat Pump Ver2.RSC.ELC.20 | PJ | RESELC | RSC | 2020 | 15 | 17.7562 | 8.7899 | 1 | 0.15 | 0.15 | 0.15 | 0.15 | 0.15 |  | 0.6
*Natural Gas Heat Pumps
* | RSCNHPBS05 | Natural Gas Heat Pump Base.RSC.NGA.05 | PJ | RESNGAEA | RSC | 2010 | 15 | 16.9385 | 3.3 | 1 | 0.15 | 0.15 | 0.15 | 0.15 | 0.15 |  | 0.18 | [15 empty] | 0 | 0 | 0 | 0 | 0 | 0 | 0 | 0 | 0 | 0
R2,R3,R4,R5,R6 | RSCNHPV110 | Natural Gas Heat Pump Ver1.RSC.NGA.10 | PJ | RESNGAEA | RSC | 2010 | 15 | 16.9385 | 3.3 | 1 | 0.15 | 0.15 | 0.15 | 0.15 | 0.15 |  | 0.18 | R2: 1.4848; R3: 0.80561; R4: 0.92238; R5: 0.27262; R6: 1.3086 | 0 |  | 0 | 0 | 0 | 0 | 0 | 0 | 0 | 0
* | RSCNHPV120 | Natural Gas Heat Pump Ver1.RSC.NGA.20 | PJ | RESNGAEA | RSC | 2020 | 15 | 16.9385 | 4.2075 | 1 | 0.15 | 0.15 | 0.15 | 0.15 | 0.15 |  | 0.18 | [15 empty] | 0
* | RSCNHPV220 | Natural Gas Heat Pump Ver2.RSC.NGA.20 | PJ | RESNGAEA | RSC | 2020 | 15 | 19.3715 | 5.225 | 1 | 0.15 | 0.15 | 0.15 | 0.15 | 0.15 |  | 0.18 | [15 empty] | 0
* | RSCNHPV130 | Natural Gas Heat Pump Ver1.RSC.NGA.30 | PJ | RESNGAEA | RSC | 2030 | 16 | 16.9385 | 4.345 | 1 | 0.15 | 0.15 | 0.15 | 0.15 | 0.15 |  | 0.18 | [15 empty] | 0
* | RSCNHPV230 | Natural Gas Heat Pump Ver2.RSC.NGA.30 | PJ | RESNGAEA | RSC | 2030 | 16 | 19.3715 | 5.225 | 1 | 0.15 | 0.15 | 0.15 | 0.15 | 0.15 |  | 0.18 | [15 empty] | 0
* | RSCNHPV140 | Natural Gas Heat Pump Ver1.RSC.NGA.40 | PJ | RESNGAEA | RSC | 2040 | 27 | 16.9385 | 4.345 | 1 | 0.15 | 0.15 | 0.15 | 0.15 | 0.15 |  | 0.18 | [15 empty] | 0
* | RSCNHPV240 | Natural Gas Heat Pump Ver2.RSC.NGA.40 | PJ | RESNGAEA | RSC | 2040 | 27 | 19.3715 | 5.225 | 1 | 0.15 | 0.15 | 0.15 | 0.15 | 0.15 |  | 0.18 | [15 empty] | 0
* | RSCNHPV150 | Natural Gas Heat Pump Ver1.RSC.NGA.50 | PJ | RESNGAEA | RSC | 2050 | 27 | 16.9385 | 4.345 | 1 | 0.15 | 0.15 | 0.15 | 0.15 | 0.15 |  | 0.18 | [15 empty] | 0
* | RSCNHPV250 | Natural Gas Heat Pump Ver2.RSC.NGA.50 | PJ | RESNGAEA | RSC | 2050 | 27 | 19.3715 | 5.225 | 1 | 0.15 | 0.15 | 0.15 | 0.15 | 0.15 |  | 0.18 | [15 empty] | 0
*Water Heating
*Natural Gas
* | RWHNWHBS05 | Natural Gas Base.RWH.NGA.05 | PJ | RESNGAEA | RWH | 2010 | 10 |  | 0.5757 | 1 | 0.1 | 0.1 | 0.1 | 0.1 | 0.1 |  | 0.18 | [15 empty] | 0 | 0 | 0 | 0 | 0 | 0 | 0 | 0 | 0 | 0
R2,R3,R4,R5,R6 | RWHNWHV110 | Natural Gas Ver1.RWH.NGA.10 | PJ | RESNGAEA | RWH | 2010 | 8 | 7.9209 | 0.59 | 1 | 0.1 | 0.1 | 0.1 | 0.1 | 0.1 |  | 0.18 | R2: 84.7558; R3: 51.1648; R4: 87.7158; R5: 14.2865; R6: 42.3588 | 0 |  | 0 | 0 | 0 | 0 | 0 | 0 | 0 | 0
* | RWHNWHV115 | Natural Gas Ver1.RWH.NGA.15 | PJ | RESNGAEA | RWH | 2015 | 8 | 6.1725 | 0.59 | 1 | 0.1 | 0.1 | 0.1 | 0.1 | 0.1 |  | 0.18 | [15 empty] | 0 | 0
* | RWHNWHV215 | Natural Gas Ver2.RWH.NGA.15 | PJ | RESNGAEA | RWH | 2015 | 8 | 6.7023 | 0.6337 | 1 | 0.1 | 0.1 | 0.1 | 0.1 | 0.1 |  | 0.18 | [15 empty] | 0
* | RWHNWHV320 | Natural Gas Ver3.RWH.NGA.20 | PJ | RESNGAEA | RWH | 2020 | 8 | 6.9672 | 0.64827 | 1 | 0.1 | 0.1 | 0.1 | 0.1 | 0.1 |  | 0.18 | [15 empty] | 0
* | RWHNWHV520 | Natural Gas Ver5.RWH.NGA.20 | PJ | RESNGAEA | RWH | 2020 | 8 | 7.3646 | 0.70654 | 1 | 0.1 | 0.1 | 0.1 | 0.1 | 0.1 |  | 0.18 | [15 empty] | 0
* | RWHNWHV430 | Natural Gas Ver4.RWH.NGA.30 | PJ | RESNGAEA | RWH | 2030 | 30 | 11.0734 | 0.64827 | 1 | 0.1 | 0.1 | 0.1 | 0.1 | 0.1 |  | 0.18 | [15 empty] | 0
* | RWHNWHV630 | Natural Gas Ver6.RWH.NGA.30 | PJ | RESNGAEA | RWH | 2030 | 30 | 13.4576 | 0.70654 | 1 | 0.1 | 0.1 | 0.1 | 0.1 | 0.1 |  | 0.18 | [15 empty] | 0
* | RWHNWHV440 | Natural Gas Ver4.RWH.NGA.40 | PJ | RESNGAEA | RWH | 2040 | 30 | 11.0734 | 0.64827 | 1 | 0.1 | 0.1 | 0.1 | 0.1 | 0.1 |  | 0.18 | [15 empty] | 0
* | RWHNWHV640 | Natural Gas Ver6.RWH.NGA.40 | PJ | RESNGAEA | RWH | 2040 | 30 | 13.4576 | 0.70654 | 1 | 0.1 | 0.1 | 0.1 | 0.1 | 0.1 |  | 0.18 | [15 empty] | 0
* | RWHNWHV210 | Natural Gas Ver2.RWH.NGA.10 | PJ | RESNGAEA | RWH | 2010 | 10 | 10.5851 | 0.67 | 1 | 0.1 | 0.1 | 0.1 | 0.1 | 0.1 |  | 0.18 | [15 empty] | 0
* | RWHNWHV310 | Natural Gas Ver3.RWH.NGA.10 | PJ | RESNGAEA | RWH | 2010 | 10 | 18.6298 | 0.82 | 1 | 0.1 | 0.1 | 0.1 | 0.1 | 0.1 |  | 0.18 | [15 empty] | 0 |  | 0 | 0 | 0 | 0 | 0 | 0 | 0 | 0
* | RWHNWHV120 | Natural Gas Ver1.RWH.NGA.20 | PJ | RESNGAEA | RWH | 2020 | 20 | 17.783 | 0.9 | 1 | 0.1 | 0.1 | 0.1 | 0.1 | 0.1 |  | 0.18 | [15 empty] | 0 | 0
* | RWHNWHV220 | Natural Gas Ver2.RWH.NGA.20 | PJ | RESNGAEA | RWH | 2020 | 20 | 13.5489 | 0.85 | 1 | 0.1 | 0.1 | 0.1 | 0.1 | 0.1 |  | 0.18 | [15 empty] | 0 | 0
* | RWHNWHV130 | Natural Gas Ver1.RWH.NGA.30 | PJ | RESNGAEA | RWH | 2030 | 20 | 25.6853 | 0.63 | 1 | 0.1 | 0.1 | 0.1 | 0.1 | 0.1 |  | 0.18 | [15 empty] | 0 | 0
* | RWHNWHV230 | Natural Gas Ver2.RWH.NGA.30 | PJ | RESNGAEA | RWH | 2030 | 20 | 40.815 | 0.81 | 1 | 0.1 | 0.1 | 0.1 | 0.1 | 0.1 |  | 0.18 | [15 empty] | 0 | 0
* | RWHNWHV140 | Natural Gas Ver1.RWH.NGA.40 | PJ | RESNGAEA | RWH | 2040 | 20 | 25.6853 | 0.63 | 1 | 0.1 | 0.1 | 0.1 | 0.1 | 0.1 |  | 0.18 | [15 empty] | 0 | 0
* | RWHNWHV240 | Natural Gas Ver2.RWH.NGA.40 | PJ | RESNGAEA | RWH | 2040 | 20 | 40.815 | 0.81 | 1 | 0.1 | 0.1 | 0.1 | 0.1 | 0.1 |  | 0.18 | [15 empty] | 0 | 0
* | RWHNWHV150 | Natural Gas Ver1.RWH.NGA.50 | PJ | RESNGAEA | RWH | 2050 | 20 | 25.6853 | 0.63 | 1 | 0.1 | 0.1 | 0.1 | 0.1 | 0.1 |  | 0.18 | [15 empty] | 0 | 0
* | RWHNWHV250 | Natural Gas Ver2.RWH.NGA.50 | PJ | RESNGAEA | RWH | 2050 | 20 | 40.815 | 0.81 | 1 | 0.1 | 0.1 | 0.1 | 0.1 | 0.1 |  | 0.18 | [15 empty] | 0 | 0
*Electric Water Heaters
* | RWHEWHBS05 | Electric Base.RWH.ELC.05 | PJ | RESELC | RWH | 2010 | 6 |  | 0.8882 | 1 | 0.1 | 0.1 | 0.1 | 0.1 | 0.1 |  | 0.18 | [15 empty] | 0 | 0 | 0 | 0 | 0 | 0 | 0 | 0 | 0 | 0
R2,R3,R4,R5,R6 | RWHEWHV110 | Electric Ver1.RWH.ELC.10 | PJ | RESELC | RWH | 2010 | 6 | 4.8471 | 0.9 | 1 | 0.1 | 0.1 | 0.1 | 0.1 | 0.1 |  | 0.18 | R2: 3.684; R3: 2.2239; R4: 3.8126; R5: 0.62097; R6: 1.8412 | 0
* | RWHEWHV115 | Electric Ver1.RWH.ELC.15 | PJ | RESELC | RWH | 2015 | 6 | 4.0393 | 0.9 | 1 | 0.1 | 0.1 | 0.1 | 0.1 | 0.1 |  | 0.18 | [15 empty] | 0
* | RWHEWHV215 | Electric Ver2.RWH.ELC.15 | PJ | RESELC | RWH | 2015 | 6 | 4.3086 | 0.94091 | 1 | 0.1 | 0.1 | 0.1 | 0.1 | 0.1 |  | 0.18 | [15 empty] | 0
* | RWHEWHV320 | Electric Ver3.RWH.ELC.20 | PJ | RESELC | RWH | 2020 | 6 | 4.8471 | 0.95114 | 1 | 0.1 | 0.1 | 0.1 | 0.1 | 0.1 |  | 0.18 | [15 empty] | 0
* | RWHEWHV520 | Electric Ver5.RWH.ELC.20 | PJ | RESELC | RWH | 2020 | 6 | 9.1557 | 0.97159 | 1 | 0.1 | 0.1 | 0.1 | 0.1 | 0.1 |  | 0.18 | [15 empty] | 0
* | RWHEWHV430 | Electric Ver4.RWH.ELC.30 | PJ | RESELC | RWH | 2030 | 20 | 8.8864 | 0.95114 | 1 | 0.1 | 0.1 | 0.1 | 0.1 | 0.1 |  | 0.18 | [15 empty] | 0
* | RWHEWHV630 | Electric Ver6.RWH.ELC.30 | PJ | RESELC | RWH | 2030 | 20 | 12.6564 | 0.97159 | 1 | 0.1 | 0.1 | 0.1 | 0.1 | 0.1 |  | 0.18 | [15 empty] | 0
* | RWHEWHV440 | Electric Ver4.RWH.ELC.40 | PJ | RESELC | RWH | 2040 | 20 | 8.8864 | 0.95114 | 1 | 0.1 | 0.1 | 0.1 | 0.1 | 0.1 |  | 0.18 | [15 empty] | 0
* | RWHEWHV640 | Electric Ver6.RWH.ELC.40 | PJ | RESELC | RWH | 2040 | 20 | 12.6564 | 0.97159 | 1 | 0.1 | 0.1 | 0.1 | 0.1 | 0.1 |  | 0.18 | [15 empty] | 0
* | RWHEWHV210 | Electric Ver2.RWH.ELC.10 | PJ | RESELC | RWH | 2010 | 15 | 5.2925 | 0.91 | 1 | 0.1 | 0.1 | 0.1 | 0.1 | 0.1 |  | 0.18 | [15 empty] | 0 |  | 0 | 0 | 0 | 0 | 0 | 0 | 0 | 0
* | RWHEWHV215 | Electric Ver2.RWH.ELC.15 | PJ | RESELC | RWH | 2015 | 15 | 5.7159 | 0.95 | 1 | 0.1 | 0.1 | 0.1 | 0.1 | 0.1 |  | 0.18 | [15 empty] | 0
* | RWHEWHV310 | Electric Ver3.RWH.ELC.10 | PJ | RESELC | RWH | 2010 | 15 | 6.1394 | 0.96 | 1 | 0.1 | 0.1 | 0.1 | 0.1 | 0.1 |  | 0.18 | [15 empty] | 0
* | RWHEWHV410 | Electric Ver4.RWH.ELC.10 | PJ | RESELC | RWH | 2010 | 15 | 15.6659 | 2 | 1 | 0.1 | 0.1 | 0.1 | 0.1 | 0.1 |  | 0.18 | [15 empty] | 0 | 0 | 0 | 0 | 0 | 0 | 0 | 0 | 0 | 0
* | RWHEWHV510 | Electric Ver5.RWH.ELC.10 | PJ | RESELC | RWH | 2010 | 15 | 17.3595 | 2.35 | 1 | 0.1 | 0.1 | 0.1 | 0.1 | 0.1 |  | 0.18 | [15 empty] | 0 | 0
* | RWHEWHV120 | Electric Ver1.RWH.ELC.20 | PJ | RESELC | RWH | 2020 | 15 | 15.1297 | 0.93 | 1 | 0.1 | 0.1 | 0.1 | 0.1 | 0.1 |  | 0.18 | [15 empty] | 0 | 0
* | RWHEWHV220 | Electric Ver2.RWH.ELC.20 | PJ | RESELC | RWH | 2020 | 15 | 30.2594 | 0.95 | 1 | 0.1 | 0.1 | 0.1 | 0.1 | 0.1 |  | 0.18 | [15 empty] | 0 | 0
* | RWHEWHV130 | Electric Ver1.RWH.ELC.30 | PJ | RESELC | RWH | 2030 | 15 | 15.1297 | 0.93 | 1 | 0.1 | 0.1 | 0.1 | 0.1 | 0.1 |  | 0.18 | [15 empty] | 0 | 0
* | RWHEWHV230 | Electric Ver2.RWH.ELC.30 | PJ | RESELC | RWH | 2030 | 15 | 30.2594 | 0.95 | 1 | 0.1 | 0.1 | 0.1 | 0.1 | 0.1 |  | 0.18 | [15 empty] | 0 | 0
* | RWHEWHV140 | Electric Ver1.RWH.ELC.40 | PJ | RESELC | RWH | 2040 | 15 | 15.1297 | 0.93 | 1 | 0.1 | 0.1 | 0.1 | 0.1 | 0.1 |  | 0.18 | [15 empty] | 0 | 0
* | RWHEWHV240 | Electric Ver2.RWH.ELC.40 | PJ | RESELC | RWH | 2040 | 15 | 30.2594 | 0.95 | 1 | 0.1 | 0.1 | 0.1 | 0.1 | 0.1 |  | 0.18 | [15 empty] | 0 | 0
* | RWHEWHV150 | Electric Ver1.RWH.ELC.50 | PJ | RESELC | RWH | 2050 | 15 | 15.1297 | 0.93 | 1 | 0.1 | 0.1 | 0.1 | 0.1 | 0.1 |  | 0.18 | [15 empty] | 0 | 0
* | RWHEWHV250 | Electric Ver2.RWH.ELC.50 | PJ | RESELC | RWH | 2050 | 15 | 30.2594 | 0.95 | 1 | 0.1 | 0.1 | 0.1 | 0.1 | 0.1 |  | 0.18 | [15 empty] | 0 | 0
*Fuel Oil (DSL) Water Heaters
R2,R3,R4,R5,R6 | RWHDWHBS05 | Distillate Base.RWH.DSL.05 | PJ | RESDSLEA | RWH | 2010 | 10 |  | 0.545 | 1 | 0.1 | 0.1 | 0.1 | 0.1 | 0.1 |  | 0.18 | [15 empty] | 0 | 0 | 0 | 0 | 0 | 0 | 0 | 0 | 0 | 0 | 1.1 | 1.1 | 1.1 | 1.1 | 1.1 | 1.1 | 1.1 | 1.1 | 1.1
R2,R3,R4,R5,R6 | RWHDWHV110 | Distillate Ver1.RWH.DSL.10 | PJ | RESDSLEA | RWH | 2010 | 10 | 16.0893 | 0.53 | 1 | 0.1 | 0.1 | 0.1 | 0.1 | 0.1 |  | 0.18 | R2: 37.6536; R3: 22.7304; R4: 38.9686; R5: 6.3469; R6: 18.8183 | 0 | [9 empty] | 1.1 | 1.1 | 1.1 | 1.1 | 1.1 | 1.1 | 1.1 | 1.1 | 1.1
R2,R3,R4,R5,R6 | RWHDWHV210 | Distillate Ver2.RWH.DSL.10 | PJ | RESDSLEA | RWH | 2010 | 10 | 17.783 | 0.62 | 1 | 0.1 | 0.1 | 0.1 | 0.1 | 0.1 |  | 0.18 | [15 empty] | 0 | [9 empty] | 1.1 | 1.1 | 1.1 | 1.1 | 1.1 | 1.1 | 1.1 | 1.1 | 1.1
R2,R3,R4,R5,R6 | RWHDWHV310 | Distillate Ver3.RWH.DSL.10 | PJ | RESDSLEA | RWH | 2010 | 10 | 19.0532 | 0.68 | 1 | 0.1 | 0.1 | 0.1 | 0.1 | 0.1 |  | 0.18 | [15 empty] | 0 | [9 empty] | 1.1 | 1.1 | 1.1 | 1.1 | 1.1 | 1.1 | 1.1 | 1.1 | 1.1
*Gas Water Heaters
* | RWHLWHBS05 | Liquid Gas Base.RWH.LPG.05 | PJ | RESLPGEA | RWH | 2010 | 10 |  | 0.5748 | 1 | 0.1 | 0.1 | 0.1 | 0.1 | 0.1 |  | 0.45 | [15 empty] | 0 | 0 | 0 | 0 | 0 | 0 | 0 | 0 | 0 | 0
* | RWHLWHV110 | Liquid Gas Ver1.RWH.LPG.10 | PJ | RESLPGEA | RWH | 2010 | 10 | 7.6213 | 0.59 | 1 | 0.1 | 0.1 | 0.1 | 0.1 | 0.1 |  | 0.45 | [17 empty] | 0 | 0 | 0 | 0 | 0 | 0 | 0 | 0
* | RWHLWHV115 | Liquid Gas Ver1.RWH.LPG.15 | PJ | RESLPGEA | RWH | 2015 | 10 | 7.7906 | 0.62 | 1 | 0.1 | 0.1 | 0.1 | 0.1 | 0.1 |  | 0.45
* | RWHLWHV210 | Liquid Gas Ver2.RWH.LPG.10 | PJ | RESLPGEA | RWH | 2010 | 10 | 10.5851 | 0.67 | 1 | 0.1 | 0.1 | 0.1 | 0.1 | 0.1 |  | 0.45
* | RWHLWHV310 | Liquid Gas Ver3.RWH.LPG.10 | PJ | RESLPGEA | RWH | 2010 | 10 | 18.6298 | 0.82 | 1 | 0.1 | 0.1 | 0.1 | 0.1 | 0.1 |  | 0.6 | [17 empty] | 0 | 0 | 0 | 0 | 0 | 0 | 0 | 0
* | RWHLWHV320 | Liquid Gas Ver3.RWH.LPG.20 | PJ | RESLPGEA | RWH | 2020 | 10 | 17.783 | 0.9 | 1 | 0.1 | 0.1 | 0.1 | 0.1 | 0.1 |  | 0.6
* | RWHLWHV410 | Liquid Gas Ver4.RWH.LPG.10 | PJ | RESLPGEA | RWH | 2010 | 10 | 13.5489 | 0.85 | 1 | 0.1 | 0.1 | 0.1 | 0.1 | 0.1 |  | 0.6 | [16 empty] | 0 | 0 | 0 | 0 | 0 | 0 | 0 | 0 | 0
* | RWHLWHV420 | Liquid Gas Ver4.RWH.LPG.20 | PJ | RESLPGEA | RWH | 2020 | 10 | 18.2064 | 0.85 | 1 | 0.1 | 0.1 | 0.1 | 0.1 | 0.1 |  | 0.6
*Solar
R2,R3,R4,R5,R6 | RWHSWHV110 | Solar Ver1.RWH.ELC.10 | PJ | RESELC |  | 2010 | 15 | 61.79 | 1 | 0.5 | 0.1 | 0.1 | 0.1 | 0.1 | 0.1 |  | 0.45 | [17 empty] | 0 | 0 | 0 | 0 | 0 | 0 | 0 | 0
* |  |  |  | SOL | [5 empty] | 0.5
* |  |  |  |  | RWH
* | RWHSWHV115 | Solar Ver1.RWH.ELC.15 | PJ | RESELC |  | 2015 | 15 | 61.79 | 1 | 0.44 | 0.1 | 0.1 | 0.1 | 0.1 | 0.1 |  | 0.45
* |  |  |  | SOL | [5 empty] | 0.56
* |  |  |  |  | RWH
* | RWHSWHV220 | Solar Ver2.RWH.ELC.20 | PJ | RESELC |  | 2020 | 15 | 66.73 | 1 | 0.44 | 0.1 | 0.1 | 0.1 | 0.1 | 0.1 |  | 0.45
* |  |  |  | SOL | [5 empty] | 0.56
* |  |  |  |  | RWH
* | RWHSWHV330 | Solar Ver3.RWH.ELC.30 | PJ | RESELC |  | 2030 | 15 | 66.73 | 1 | 0.44 | 0.1 | 0.1 | 0.1 | 0.1 | 0.1 |  | 0.45
* |  |  |  | SOL | [5 empty] | 0.56
* |  |  |  |  | RWH
* | RWHSWHV430 | Solar Ver4.RWH.ELC.30 | PJ | RESELC |  | 2030 | 30 | 66.73 | 1 | 0.44 | 0.1 | 0.1 | 0.1 | 0.1 | 0.1 |  | 0.45
* |  |  |  | SOL | [5 empty] | 0.56
* |  |  |  |  | RWH
* | RWHSWHV340 | Solar Ver3.RWH.ELC.40 | PJ | RESELC |  | 2040 | 15 | 66.73 | 1 | 0.44 | 0.1 | 0.1 | 0.1 | 0.1 | 0.1 |  | 0.45
* |  |  |  | SOL | [5 empty] | 0.56
* |  |  |  |  | RWH
* | RWHSWHV440 | Solar Ver4.RWH.ELC.40 | PJ | RESELC |  | 2040 | 30 | 66.73 | 1 | 0.44 | 0.1 | 0.1 | 0.1 | 0.1 | 0.1 |  | 0.45
* |  |  |  | SOL | [5 empty] | 0.56
* |  |  |  |  | RWH
* | RWHSWHV120 | Solar Ver1.RWH.ELC.20 | PJ | RESELC |  | 2020 | 15 | 55.96 | 1 | 0.44 | 0.1 | 0.1 | 0.1 | 0.1 | 0.1 |  | 0.45 | [19 empty] | 0 | 0 | 0 | 0 | 0 | 0
* |  |  |  | SOL | [5 empty] | 0.56
* |  |  |  |  | RWH
* | RWHSWHV130 | Solar Ver1.RWH.ELC.30 | PJ | RESELC |  | 2030 | 15 | 55.96 | 1 | 0.44 | 0.1 | 0.1 | 0.1 | 0.1 | 0.1 |  | 0.45
* |  |  |  | SOL | [5 empty] | 0.56
* |  |  |  |  | RWH
* | RWHSWHV220 | Solar Ver2.RWH.ELC.20 | PJ | RESELC |  | 2020 | 30 | 86.7 | 1 | 0.44 | 0.1 | 0.1 | 0.1 | 0.1 | 0.1 |  | 0.45
* |  |  |  | SOL | [5 empty] | 0.56
* |  |  |  |  | RWH
* | RWHSWHV230 | Solar Ver2.RWH.ELC.30 | PJ | RESELC |  | 2030 | 30 | 86.7 | 1 | 0.44 | 0.1 | 0.1 | 0.1 | 0.1 | 0.1 |  | 0.45
* |  |  |  | SOL | [5 empty] | 0.56
* |  |  |  |  | RWH
* | RWHSWHV140 | Solar Ver1.RWH.ELC.40 | PJ | RESELC |  | 2040 | 15 | 55.96 | 1 | 0.44 | 0.1 | 0.1 | 0.1 | 0.1 | 0.1 |  | 0.45
* |  |  |  | SOL | [5 empty] | 0.56
* |  |  |  |  | RWH
* | RWHSWHV240 | Solar Ver2.RWH.ELC.40 | PJ | RESELC |  | 2040 | 30 | 86.7 | 1 | 0.44 | 0.1 | 0.1 | 0.1 | 0.1 | 0.1 |  | 0.45
* |  |  |  | SOL | [5 empty] | 0.56
* |  |  |  |  | RWH
* | RWHSWHV150 | Solar Ver1.RWH.ELC.50 | PJ | RESELC |  | 2050 | 15 | 55.96 | 1 | 0.44 | 0.1 | 0.1 | 0.1 | 0.1 | 0.1 |  | 0.45
* |  |  |  | SOL | [5 empty] | 0.56
* |  |  |  |  | RWH
* | RWHSWHV250 | Solar Ver1.RWH.ELC.50 | PJ | RESELC |  | 2050 | 30 | 86.7 | 1 | 0.44 | 0.1 | 0.1 | 0.1 | 0.1 | 0.1 |  | 0.45
* |  |  |  | SOL | [5 empty] | 0.56
* |  |  |  |  | RWH
*Refrigeration
* | RRFBS05 | Base.RRF.BS.ELC.05 | PJ | RESELC | RRF | 2010 | 15 |  | 0.41274 | 1 | 0 | 0 | 0 | 0 | 0 |  | 0.18 | R2: 14.709; R3: 7.9805; R4: 9.1373; R5: 2.7007; R6: 12.9638 | 0 | 0 | 0 | 0 | 0 | 0 | 0 | 0 | 0 | 0
* | RRFTFV110 | TF Ver1.RRF.ELC.10 | PJ | RESELC | RRF | 2010 | 15 | 454.4516 | 0.54364 | 1 | 0 | 0 | 0 | 0 | 0 |  | 0.18 | [17 empty] | 0 | 0 | 0 | 0 | 0 | 0 | 0 | 0
* | RRFTFV115 | TF Ver1.RRF.ELC.15 | PJ | RESELC | RRF | 2015 | 15 | 477.1742 | 0.68088 | 1 | 0 | 0 | 0 | 0 | 0 |  | 0.18
* | RRFTFV210 | TF VerC.RRF.ELC.10 | PJ | RESELC | RRF | 2010 | 15 | 522.6193 | 0.68088 | 1 | 0 | 0 | 0 | 0 | 0 |  | 0.18 | [17 empty] | 0 | 0 | 0 | 0 | 0 | 0 | 0 | 0
* | RRFTFV215 | TF Ver2.RRF.ELC.15 | PJ | RESELC | RRF | 2015 | 15 | 545.3419 | 0.81228 | 1 | 0 | 0 | 0 | 0 | 0 |  | 0.18
* | RRFTFV310 | TF Ver3.RRF.ELC.10 | PJ | RESELC | RRF | 2010 | 15 | 954.3483 | 0.81228 | 1 | 0 | 0 | 0 | 0 | 0 |  | 0.18 | [17 empty] | 0 | 0 | 0 | 0 | 0 | 0 | 0 | 0
* | RRFTFV315 | TF Ver3.RRF.ELC.15 | PJ | RESELC | RRF | 2015 | 15 | 1136.129 | 0.84954 | 1 | 0 | 0 | 0 | 0 | 0 |  | 0.18
* | RRFSFV110 | SF Ver1.RRF.ELC.10 | PJ | RESELC | RRF | 2010 | 15 | 1317.9096 | 0.3417 | 1 | 0 | 0 | 0 | 0 | 0 |  | 0.18
* | RRFSFV210 | SF Ver2.RRF.ELC.10 | PJ | RESELC | RRF | 2010 | 15 | 1499.6903 | 0.38799 | 1 | 0 | 0 | 0 | 0 | 0 |  | 0.18 | [17 empty] | 0 | 0 | 0 | 0 | 0 | 0 | 0 | 0
* | RRFSFV215 | SF Ver2.RRF.ELC.15 | PJ | RESELC | RRF | 2015 | 15 | 1567.858 | 0.4307 | 1 | 0 | 0 | 0 | 0 | 0 |  | 0.18
* | RRFBFV110 | BF Ver1.RRF.ELC.10 | PJ | RESELC | RRF | 2010 | 15 | 1317.9096 | 0.40853 | 1 | 0 | 0 | 0 | 0 | 0 |  | 0.18
* | RRFBFV210 | BF Ver2.RRF.ELC.10 | PJ | RESELC | RRF | 2010 | 15 | 1681.4709 | 0.41339 | 1 | 0 | 0 | 0 | 0 | 0 |  | 0.18 | [17 empty] | 0 | 0 | 0 | 0 | 0 | 0 | 0 | 0
* | RRFBFV215 | BF Ver2.RRF.ELC.15 | PJ | RESELC | RRF | 2015 | 15 | 1749.6386 | 0.45917 | 1 | 1 | [5 empty] | 0.18
*Freezer
* | RFZBS05 | Base.RFZ.BS.ELC.05 | PJ | RESELC | RFZ | 2010 | 15 |  | 0.57705 | 1 | 0 | 0 | 0 | 0 | 0 |  | 0.18 | R2: 0; R3: 0; R4: 0; R5: 0; R6: 0 | 0 | 0 | 0 | 0 | 0 | 0 | 0 | 0 | 0 | 0
* | RFZCV110 | C Ver1.RFZ.ELC.10 | PJ | RESELC | RFZ | 2010 | 15 | 409.0064 | 0.69975 | 1 | 0 | 0 | 0 | 0 | 0 |  | 0.18
* | RFZCV210 | C Ver2.RFZ.ELC.10 | PJ | RESELC | RFZ | 2010 | 15 | 545.3419 | 0.93221 | 1 | 0 | 0 | 0 | 0 | 0 |  | 0.18 | [17 empty] | 0 | 0 | 0 | 0 | 0 | 0 | 0 | 0
* | RFZCV215 | C Ver2.RFZ.ELC.15 | PJ | RESELC | RFZ | 2015 | 15 | 681.6774 | 1.1672 | 1 | 0 | 0 | 0 | 0 | 0 |  | 0.18
* | RFZUV110 | U Ver1.RFZ.ELC.10 | PJ | RESELC | RFZ | 2010 | 15 | 499.8968 | 0.36649 | 1 | 0 | 0 | 0 | 0 | 0 |  | 0.18
* | RFZUV210 | U Ver2.RFZ.ELC.10 | PJ | RESELC | RFZ | 2010 | 15 | 636.2322 | 0.5212 | 1 | 0 | 0 | 0 | 0 | 0 |  | 0.18 | [17 empty] | 0 | 0 | 0 | 0 | 0 | 0 | 0 | 0
* | RFZUV215 | U Ver2.RFZ.ELC.15 | PJ | RESELC | RFZ | 2015 | 15 | 772.5677 | 0.61055 | 1 | 0 | 0 | 0 | 0 | 0 |  | 0.18
*Lighting
R2,R3,R4,R5,R6 | RLTGINCBS | RLT.GSL.INC.BS | bn-lum-yr | RESELC | RLT | 2010 | 1.1644 | 0 | 0.45061 | 1 | 1 | 1 | 1 | 1 | 1 |  | 0.18 | [15 empty] | 0 | 0 | 0 | 0 | 0 | 0 | 0 | 0 | 0 | 0
R2,R3,R4,R5,R6 | RLTGINC10 | RLT.GSL.INC.10 | bn-lum-yr | RESELC | RLT | 2010 | 1.1644 | 0.29994 | 0.45981 | 1 | 1 | 1 | 1 | 1 | 1 |  | 0.18 | R2: 1.8564; R3: 1.0705; R4: 1.7933; R5: 0.36123; R6: 0.94897 | 0 |  | 0 | 0 | 0 | 0 | 0 | 0 | 0 | 0
* | RLTGINC15 | RLT.GSL.INC.15 | bn-lum-yr | RESELC | RLT | 2015 | 1.3699 | 1.5542 | 0.62788 | 1 | 1 | 1 | 1 | 1 | 1 |  | 0.18 | [15 empty] | 0 | 0 | 0 | 0 | 0 | 0 | 0 | 0 | 0 | 0
*
R2,R3,R4,R5,R6 | RLTGCFLBS | RLT.GSL.CFL.BS | bn-lum-yr | RESELC | RLT | 2010 | 13.6986 | 0 | 2.0244 | 1 | 1 | 1 | 1 | 1 | 1 |  | 0.28 | [15 empty] | 0 | 0 | 0 | 0 | 0 | 0 | 0 | 0 | 0 | 0 |  | 1.15 | 1.15 | 1.15 | 1.15 | 1.15 | 1.15 | 1.15 | 1.15
R2,R3,R4,R5,R6 | RLTGCFL10 | RLT.GSL.CFL.10 | bn-lum-yr | RESELC | RLT | 2010 | 13.6986 | 2.7903 | 2.131 | 1 | 1 | 1 | 1 | 1 | 1 |  | 0.28 | R2: 0.36015; R3: 0.20769; R4: 0.34792; R5: 0.070082; R6: 0.18411 | 0 |  | 0 | 0 | 0 | 0 | 0 | 0 | 0 | 0 |  | 1.15 | 1.15 | 1.15 | 1.15 | 1.15 | 1.15 | 1.15 | 1.15
* | RLTGCFL15 | RLT.GSL.CFL.15 | bn-lum-yr | RESELC | RLT | 2015 | 13.6986 | 2.1177 | 2.131 | 1 | 1 | 1 | 1 | 1 | 1 |  | 0.28 | [15 empty] | 0 |  | 0 | 0 | 0 | 0 | 0 | 0 | 0 | 0 |  | 1.15 | 1.15 | 1.15 | 1.15 | 1.15 | 1.15 | 1.15 | 1.15
* | RLTGCFL20 | RLT.GSL.CFL.20 | bn-lum-yr | RESELC | RLT | 2020 | 13.6986 | 2.0632 | 2.1881 | 1 | 1 | 1 | 1 | 1 | 1 |  | 0.28 | [15 empty] | 0 | 0 |  |  | 0 | 0 | 0 | 0 | 0 | 0 |  | 1.15 | 1.15 | 1.15 | 1.15 | 1.15 | 1.15 | 1.15 | 1.15
* | RLTGCFL30 | RLT.GSL.CFL.30 | bn-lum-yr | RESELC | RLT | 2030 | 13.6986 | 2.0087 | 2.242 | 1 | 1 | 1 | 1 | 1 | 1 |  | 0.28 | [15 empty] | 0 | 0 | 0 | 0 | [7 empty] | 1.15 | 1.15 | 1.15 | 1.15 | 1.15 | 1.15 | 1.15 | 1.15
* | RLTGCFL40 | RLT.GSL.CFL.40 | bn-lum-yr | RESELC | RLT | 2040 | 13.6986 | 1.9632 | 2.2991 | 1 | 1 | 1 | 1 | 1 | 1 |  | 0.28 | [15 empty] | 0 | 0 | 0 | 0 | 0 | 0 | [5 empty] | 1.15 | 1.15 | 1.15 | 1.15 | 1.15 | 1.15 | 1.15 | 1.15
*
R2,R3,R4,R5,R6 | RLTGLED10 | RLT.GSL.LED.10 | bn-lum-yr | RESELC | RLT | 2010 | 34.2466 | 23.4951 | 1.9027 | 1 | 1 | 1 | 1 | 1 | 1 |  | 0.45 | [15 empty] | 0 | 0 | 0 | 0 | 0 | 0 | 0 | 0 | 0 | 0 |  | 1.15 | 1.15 | 1.15 | 1.15 | 1.15 | 1.15 | 1.15 | 1.15
* | RLTGLED15 | RLT.GSL.LED.15 | bn-lum-yr | RESELC | RLT | 2015 | 46.6027 | 6.9622 | 2.9174 | 1 | 1 | 1 | 1 | 1 | 1 |  | 0.45 | [15 empty] | 0 |  | 0 | 0 | 0 | 0 | 0 | 0 | 0 | 0 |  | 1.15 | 1.15 | 1.15 | 1.15 | 1.15 | 1.15 | 1.15 | 1.15
* | RLTGLED20 | RLT.GSL.LED.20 | bn-lum-yr | RESELC | RLT | 2020 | 68.4932 | 3.5629 | 4.9786 | 1 | 1 | 1 | 1 | 1 | 1 |  | 0.45 | [15 empty] | 0 |  |  | 0 | 0 | 0 | 0 | 0 | 0 | 0 |  | 1.15 | 1.15 | 1.15 | 1.15 | 1.15 | 1.15 | 1.15 | 1.15
* | RLTGLED25 | RLT.GSL.LED.25 | bn-lum-yr | RESELC | RLT | 2025 | 68.4932 | 2.5358 | 5.6921 | 1 | 1 | 1 | 1 | 1 | 1 |  | 0.45 | [15 empty] | 0 | 0 | 0 |  | 0 | 0 | 0 | 0 | 0 | 0 |  | 1.15 | 1.15 | 1.15 | 1.15 | 1.15 | 1.15 | 1.15 | 1.15
* | RLTGLED30 | RLT.GSL.LED.30 | bn-lum-yr | RESELC | RLT | 2030 | 68.4932 | 2.1359 | 6.4056 | 1 | 1 | 1 | 1 | 1 | 1 |  | 0.45 | [15 empty] | 0 | 0 | 0 | 0 |  |  |  | 0 | 0 | 0 |  | 1.15 | 1.15 | 1.15 | 1.15 | 1.15 | 1.15 | 1.15 | 1.15
* | RLTGLED40 | RLT.GSL.LED.40 | bn-lum-yr | RESELC | RLT | 2040 | 68.4932 | 2.1359 | 6.4056 | 1 | 1 | 1 | 1 | 1 | 1 |  | 0.45 | [15 empty] | 0 | 0 | 0 | 0 | 0 | 0 | [5 empty] | 1.15 | 1.15 | 1.15 | 1.15 | 1.15 | 1.15 | 1.15 | 1.15
*
R2,R3,R4,R5,R6 | RLTRINC10 | RLT.REF.INC.10 | bn-lum-yr | RESELC | RLT | 2010 | 0.76794 | 0 | 0.76794 | 1 | 1 | 1 | 1 | 1 | 1 |  | 0.18 | R2: 0.15391; R3: 0.088758; R4: 0.14869; R5: 0.02995; R6: 0.078679 | 0 |  | 0 | 0 | 0 | 0 | 0 | 0 | 0 | 0
* | RLTRINC20 | RLT.REF.INC.20 | bn-lum-yr | RESELC | RLT | 2020 | 1.1644 | 2.9358 | 0.31077 | 1 | 1 | 1 | 1 | 1 | 1 |  | 0.18 | [15 empty] | 0 | 0 |  | 0 | 0 | 0 | 0 | 0 | 0 | 0
* | RLTRINC30 | RLT.REF.INC.30 | bn-lum-yr | RESELC | RLT | 2030 | 1.1644 | 2.854 | 0.31394 | 1 | 1 | 1 | 1 | 1 | 1 |  | 0.18 | [15 empty] | 0 |  |  | 0 | 0 | 0 | 0 | 0 | 0 | 0
* | RLTRINC40 | RLT.REF.INC.40 | bn-lum-yr | RESELC | RLT | 2040 | 1.1644 | 2.7812 | 0.31711 | 1 | 1 | 1 | 1 | 1 | 1 |  | 0.18 | [15 empty] | 0 |  |  | 0 | 0 | 0 | 0 | 0 | 0 | 0
R2,R3,R4,R5,R6 | RLTRCFL10 | RLT.REF.CFL.10 | bn-lum-yr | RESELC | RLT | 2010 | 10.9589 | 5.6625 | 1.5221 | 1 | 1 | 1 | 1 | 1 | 1 |  | 0.28 | [15 empty] | 0 | 0 | 0 | 0 | 0 | 0 | 0 | 0 | 0 | 0 |  | 1.15 | 1.15 | 1.15 | 1.15 | 1.15 | 1.15 | 1.15 | 1.15
* | RLTRCFL20 | RLT.REF.CFL.20 | bn-lum-yr | RESELC | RLT | 2020 | 10.9589 | 5.517 | 1.5982 | 1 | 1 | 1 | 1 | 1 | 1 |  | 0.28 | [15 empty] | 0 |  |  |  | 0 | 0 | 0 | 0 | 0 | 0 |  | 1.15 | 1.15 | 1.15 | 1.15 | 1.15 | 1.15 | 1.15 | 1.15
* | RLTRCFL30 | RLT.REF.CFL.30 | bn-lum-yr | RESELC | RLT | 2030 | 10.9589 | 5.3807 | 1.3604 | 1 | 1 | 1 | 1 | 1 | 1 |  | 0.28 | [15 empty] | 0 | [5 empty] | 0 | 0 | 0 | 0 |  | 1.15 | 1.15 | 1.15 | 1.15 | 1.15 | 1.15 | 1.15 | 1.15
* | RLTRCFL40 | RLT.REF.CFL.40 | bn-lum-yr | RESELC | RLT | 2040 | 12.3288 | 5.2444 | 1.7631 | 1 | 1 | 1 | 1 | 1 | 1 |  | 0.28 | [15 empty] | 0
R2,R3,R4,R5,R6 | RLTRHAL10 | RLT.REF.HAL.10 | bn-lum-yr | RESELC | RLT | 2010 | 4.1096 | 5.4443 | 0.39956 | 1 | 1 | 1 | 1 | 1 | 1 |  | 0.18 | [15 empty] | 0 | 0 | 0 | 0 | 0 | 0 | 0 | 0 | 0 | 0
* | RLTRHAL20 | RLT.REF.HAL.20 | bn-lum-yr | RESELC | RLT | 2020 | 4.1096 | 5.3171 | 0.41859 | 1 | 1 | 1 | 1 | 1 | 1 |  | 0.18 | [15 empty] | 0 |  |  |  | 0 | 0 | 0 | 0 | 0 | 0
* | RLTRHAL30 | RLT.REF.HAL.30 | bn-lum-yr | RESELC | RLT | 2030 | 4.1096 | 5.1807 | 0.44078 | 1 | 1 | 1 | 1 | 1 | 1 |  | 0.18 | [15 empty] | 0 | [5 empty] | 0 | 0 | 0 | 0
* | RLTRHAL40 | RLT.REF.HAL.40 | bn-lum-yr | RESELC | RLT | 2040 | 4.1096 | 5.0444 | 0.46298 | 1 | 1 | 1 | 1 | 1 | 1 |  | 0.18 | [15 empty] | 0
R2,R3,R4,R5,R6 | RLTRLED10 | RLT.REF.LED.10 | bn-lum-yr | RESELC | RLT | 2010 | 34.2466 | 45.3815 | 1.5856 | 1 | 1 | 1 | 1 | 1 | 1 |  | 0.45 | [15 empty] | 0 | 0 | 0 | 0 | 0 | 0 | 0 | 0 | 0 | 0
* | RLTRLED15 | RLT.REF.LED.15 | bn-lum-yr | RESELC | RLT | 2015 | 46.6027 | 18.7779 | 2.6352 | 1 | 1 | 1 | 1 | 1 | 1 |  | 0.45 | [15 empty] | 0 | 0 | 0 | 0 | 0 | 0 | 0 | 0 | 0 | 0
* | RLTRLED20 | RLT.REF.LED.20 | bn-lum-yr | RESELC | RLT | 2020 | 68.4932 | 6.226 | 4.9786 | 1 | 1 | 1 | 1 | 1 | 1 |  | 0.45 | [15 empty] | 0 |  |  | 0 | 0 | 0 | 0 | 0 | 0 | 0
* | RLTRLED25 | RLT.REF.LED.25 | bn-lum-yr | RESELC | RLT | 2025 | 68.4932 | 5.3353 | 5.708 | 1 | 1 | 1 | 1 | 1 | 1 |  | 0.45 | [15 empty] | 0 |  |  |  | 0 | 0 | 0 | 0 | 0 | 0
* | RLTRLED30 | RLT.REF.LED.30 | bn-lum-yr | RESELC | RLT | 2030 | 68.4932 | 4.4536 | 6.4056 | 1 | 1 | 1 | 1 | 1 | 1 |  | 0.45 | [15 empty] | 0 | [5 empty] | 0 | 0 | 0 | 0
*
R2,R3,R4,R5,R6 | RLTLT1210 | RLT.LFL.T12.10 | bn-lum-yr | RESELC | RLT | 2010 | 32.8767 | 5.2625 | 2.001 | 1 | 1 | 1 | 1 | 1 | 1 |  | 0.18 | [15 empty] | 0 | 0 |  |  | 0 | 0 | 0 | 0 | 0 | 0
R2,R3,R4,R5,R6 | RLTLFL10 | RLT.LFL.10 | bn-lum-yr | RESELC | RLT | 2010 | 32.8767 | 5.2625 | 2.001 | 1 | 1 | 1 | 1 | 1 | 1 |  | 0.18 | R2: 0.55408; R3: 0.31953; R4: 0.53527; R5: 0.10782; R6: 0.28325 | 0 |  | 0 | 0 | 0 | 0 | 0 | 0 | 0 | 0
R2,R3,R4,R5,R6 | RLTLT810 | RLT.LFL.T8.10 | bn-lum-yr | RESELC | RLT | 2010 | 32.8767 | 2.3722 | 2.3403 | 1 | 1 | 1 | 1 | 1 | 1 |  | 0.18 | [15 empty] | 0 |  |  |  | 0 | 0 | 0 | 0 | 0 | 0
* | RLTLT830 | RLT.LFL.T8.30 | bn-lum-yr | RESELC | RLT | 2030 | 35.6164 | 2.4086 | 2.464 | 1 | 1 | 1 | 1 | 1 | 1 |  | 0.18 | [15 empty] | 0
R2,R3,R4,R5,R6 | RLTLLED10 | RLT.LFL.LED.10 | bn-lum-yr | RESELC | RLT | 2010 | 68.4932 | 89.9814 | 1.5856 | 1 | 1 | 1 | 1 | 1 | 1 |  | 0.45 | [15 empty] | 0 | 0 | 0 | 0 | 0 | 0 | 0 | 0 | 0 | 0
* | RLTLLED15 | RLT.LFL.LED.15 | bn-lum-yr | RESELC | RLT | 2015 | 68.4932 | 54.5342 | 3.3931 | 1 | 1 | 1 | 1 | 1 | 1 |  | 0.45 | [15 empty] | 0 | 0 | 0 | 0 | 0 | 0 | 0 | 0 | 0 | 0
* | RLTLLED20 | RLT.LFL.LED.20 | bn-lum-yr | RESELC | RLT | 2020 | 68.4932 | 13.6335 | 4.9786 | 1 | 1 | 1 | 1 | 1 | 1 |  | 0.45 | [15 empty] | 0 |  |  |  | 0 | 0 | 0 | 0 | 0 | 0
* | RLTLLED30 | RLT.LFL.LED.30 | bn-lum-yr | RESELC | RLT | 2030 | 68.4932 | 10.9068 | 4.9786 | 1 | 1 | 1 | 1 | 1 | 1 |  | 0.45 | [15 empty] | 0
*
R2,R3,R4,R5,R6 | RLTEXTBS | RLT.EXT.BS | bn-lum-yr | RESELC | RLT | 2010 | 1.3102 | 0 | 1.3102 | 1 | 1 | 1 | 1 | 1 | 1 |  | 0.18 | R2: 0.15373; R3: 0.088652; R4: 0.14851; R5: 0.029914; R6: 0.078585 | 0 |  | 0 | 0 | 0 | 0 | 0 | 0 | 0 | 0
R2,R3,R4,R5,R6 | RLTEINC10 | RLT.EXT.INC.10 | bn-lum-yr | RESELC | RLT | 2010 | 2.1466 | 2.9176 | 0.3891 | 1 | 1 | 1 | 1 | 1 | 1 |  | 0.18 | [15 empty] | 0 | 0 | 0 | 0 | 0 | 0 | 0 | 0 | 0 | 0
* | RLTEINC15 | RLT.EXT.INC.15 | bn-lum-yr | RESELC | RLT | 2015 | 2.2151 | 3.3357 | 0.44491 | 1 | 1 | 1 | 1 | 1 | 1 |  | 0.18 | [15 empty] | 0 | 0 | 0 | 0 | 0 | 0 | 0 | 0 | 0 | 0
* | RLTEINC20 | RLT.EXT.INC.20 | bn-lum-yr | RESELC | RLT | 2020 | 2.637 | 4.1264 | 0.36468 | 1 | 1 | 1 | 1 | 1 | 1 |  | 0.18 | [15 empty] | 0 |  |  | 0 | 0 | 0 | 0 | 0 | 0 | 0
* | RLTEINC30 | RLT.EXT.INC.30 | bn-lum-yr | RESELC | RLT | 2030 | 2.637 | 4.0264 | 0.37736 | 1 | 1 | 1 | 1 | 1 | 1 |  | 0.18 | [15 empty] | 0 |  |  | 0 | 0 | 0 | 0 | 0 | 0 | 0
* | RLTEINC40 | RLT.EXT.INC.40 | bn-lum-yr | RESELC | RLT | 2040 | 2.637 | 3.9174 | 0.39005 | 1 | 1 | 1 | 1 | 1 | 1 |  | 0.18 | [15 empty] | 0 |  |  | 0 | 0 | 0 | 0 | 0 | 0 | 0
R2,R3,R4,R5,R6 | RLTECFL10 | RLT.EXT.CFL.10 | bn-lum-yr | RESELC | RLT | 2010 | 10.9589 | 5.6625 | 1.5221 | 1 | 1 | 1 | 1 | 1 | 1 |  | 0.28 | [15 empty] | 0 | 0 | 0 | 0 | 0 | 0 | 0 | 0 | 0 | 0 |  | 1.15 | 1.15 | 1.15 | 1.15 | 1.15 | 1.15 | 1.15 | 1.15
* | RLTECFL20 | RLT.EXT.CFL.20 | bn-lum-yr | RESELC | RLT | 2020 | 10.9589 | 5.517 | 1.5982 | 1 | 1 | 1 | 1 | 1 | 1 |  | 0.28 | [15 empty] | 0 |  |  |  | 0 | 0 | 0 | 0 | 0 | 0 |  | 1.15 | 1.15 | 1.15 | 1.15 | 1.15 | 1.15 | 1.15 | 1.15
* | RLTECFL30 | RLT.EXT.CFL.30 | bn-lum-yr | RESELC | RLT | 2030 | 10.9589 | 5.3807 | 1.6775 | 1 | 1 | 1 | 1 | 1 | 1 |  | 0.28 | [15 empty] | 0 | [5 empty] | 0 | 0 | 0 | 0 |  | 1.15 | 1.15 | 1.15 | 1.15 | 1.15 | 1.15 | 1.15 | 1.15
* | RLTECFL40 | RLT.EXT.CFL.40 | bn-lum-yr | RESELC | RLT | 2040 | 12.3288 | 5.2444 | 1.7631 | 1 | 1 | 1 | 1 | 1 | 1 |  | 0.28 | [15 empty] | 0 | [10 empty] | 1.15 | 1.15 | 1.15 | 1.15 | 1.15 | 1.15 | 1.15 | 1.15
R2,R3,R4,R5,R6 | RLTEHPS10 | RLT.EXT.HPS.10 | bn-lum-yr | RESELC | RLT | 2010 | 32.8767 | 13.6335 | 2.9428 | 1 | 1 | 1 | 1 | 1 | 1 |  | 0.18 | [15 empty] | 0 | 0 | 0 | 0 | 0 | 0 | 0 | 0 | 0 | 0
* | RLTEHPS20 | RLT.EXT.HPS.20 | bn-lum-yr | RESELC | RLT | 2020 | 32.8767 | 9.089 | 2.9428 | 1 | 1 | 1 | 1 | 1 | 1 |  | 0.18 | [15 empty] | 0
R2,R3,R4,R5,R6 | RLTELED10 | RLT.EXT.LED.10 | bn-lum-yr | RESELC | RLT | 2010 | 34.2466 | 54.4615 | 1.5856 | 1 | 1 | 1 | 1 | 1 | 1 |  | 0.45 | [15 empty] | 0 | 0 | 0 | 0 | 0 | 0 | 0 | 0 | 0 | 0
* | RLTELED15 | RLT.EXT.LED.15 | bn-lum-yr | RESELC | RLT | 2015 | 49.4671 | 22.5317 | 2.6352 | 1 | 1 | 1 | 1 | 1 | 1 |  | 0.45 | [15 empty] | 0 | 0 | 0 | 0 | 0 | 0 | 0 | 0 | 0 | 0
* | RLTELED20 | RLT.EXT.LED.20 | bn-lum-yr | RESELC | RLT | 2020 | 68.4932 | 7.4712 | 4.9786 | 1 | 1 | 1 | 1 | 1 | 1 |  | 0.45 | [15 empty] | 0 |  |  | 0 | 0 | 0 | 0 | 0 | 0 | 0
* | RLTELED25 | RLT.EXT.LED.25 | bn-lum-yr | RESELC | RLT | 2025 | 68.4932 | 6.4078 | 5.708 | 1 | 1 | 1 | 1 | 1 | 1 |  | 0.45 | [15 empty] | 0 |  |  |  | 0 | 0 | 0 | 0 | 0 | 0
* | RLTELED30 | RLT.EXT.LED.30 | bn-lum-yr | RESELC | RLT | 2030 | 68.4932 | 5.3353 | 6.4056 | 1 | 1 | 1 | 1 | 1 | 1 |  | 0.45 | [15 empty] | 0
* Residential Other
R2,R3,R4,R5,R6 | ROTHCELC | Residential Other - Electric | PJ | RESELC | ROE | 2010 | 45 |  | 1 | 1 | 1 | 1 | 1 | 1 | 1 |  | 0.18 | R2: 9.6248; R3: 4.8441; R4: 6.7282; R5: 2.4576; R6: 4.9242
R2,R3,R4,R5,R6 | ROTHNGA | Residential Other - NGA | PJ | RESNGAEA | ROG | 2010 | 45 |  | 1 | 1 | 1 | 1 | 1 | 1 | 1 |  | 0.18 | R2: 0.65454; R3: 0.49074; R4: 0.99732; R5: 0.065799; R6: 0.13284
* | ROTHLPG | Residential Other - LPG | PJ | RESLPGEA | ROL | 2010 | 45 |  | 1 | 1 | 1 | 1 | 1 | 1 | 1 |  | 0.18
* Dummy/Pass Through Technologies for NYC LITE Model to Meet Populaiton Demand
*
R2,R3,R4,R5,R6 | RBLDHEDM | Residential Building High Eff | Mt, Mt/a | RBLDHEDMY | POPDMRES | 2010 | 55 | 0 | 1 |  | 1 | 1 | 1 | 1 | 1 | 0 | 0.01
* | RBLDMEDM | Residential Building Medium Eff | Mt, Mt/a | RBLDMEDMY | POPDMRES | 2010 | 55 | 0 | 1 |  | 1 | 1 | 1 | 1 | 1 | 0 | 0.01
R2,R3,R4,R5,R6 | RBLDLEDM | Residential Building Low Eff | Mt, Mt/a | RBLDLEDMY | POPDMRES | 2010 | 55 | 0 | 1 |  | 1 | 1 | 1 | 1 | 1 | 0 | 0.01
*
R2,R3,R4,R5,R6 | RBROOFDM | Residential Sector Black Roof | Mt, Mt/a | RBROOFDMY | RWROOFDM | 2010 | 55 | 0 | 1 |  | 1 | 1 | 1 | 1 | 1 | 0.1 | 0.01
R2,R3,R4,R5,R6 | RWTROOFDM | Residential Sector White Roof | Mt, Mt/a | RWTROOFDMY | RWROOFDM | 2010 | 55 | 0 | 1 |  | 1 | 1 | 1 | 1 | 1 | 0.1 | 0.01
R2,R3,R4,R5,R6 | RGROOF6DM | Residential Sector Green Roof 6 Inch Depth | Mt, Mt/a | RGRF6DMY | RWROOFDM | 2010 | 55 | 0 | 1 |  | 1 | 1 | 1 | 1 | 1 | 0.15 | 0.01
R2,R3,R4,R5,R6 | RGROOF12DM | Residential Sector Green Roof 12 Inch Depth | Mt, Mt/a | RGRF12DMY | RWROOFDM | 2010 | 55 | 0 | 1 |  | 1 | 1 | 1 | 1 | 1 | 0.2 | 0.01
*
* Green Infrastructure Heating & Cooling Technologies
*
* | RSHRFBLK | Heating provided by black roofs | PJ | RHCRFBLK | RSH | 2010 | 55 | 0 | 1 | 1 | 0.1 | 0.1 | 0.1 | 0.1 | 0.1 | 0 | 0.01
* | RSHRFWT | Heating provided by white roofs | PJ | RHCRFWT | RSH | 2010 | 55 | 0 | 1 | 1 | 0.1 | 0.1 | 0.1 | 0.1 | 0.1 | 0 | 0.01
* | RSHRFG6 | Heating provided by 6 inch green roofs | PJ | RHCRFG6 | RSH | 2010 | 55 | 0 | 1 | 1 | 0.1 | 0.1 | 0.1 | 0.1 | 0.1 | 0 | 0.01
* | RSHRFG12 | Heating provided by 12 inch green roofs | PJ | RHCRFG12 | RSH | 2010 | 55 | 0 |  | 1 | 0.1 | 0.1 | 0.1 | 0.1 | 0.1 | 0 | 0.01
* | RSCRFBLK | Cooling provided by black roofs | PJ | RHCRFBLK | RSC | 2010 | 55 | 0 | 1 | 1 | 0.1 | 0.1 | 0.1 | 0.1 | 0.1 | 0.1 | 0.01
* | RSCRFWT | Cooling provided by white roofs | PJ | RHCRFWT | RSC | 2010 | 55 | 0 | 1 | 1 | 0.1 | 0.1 | 0.1 | 0.1 | 0.1 | 0.1 | 0.01
* | RSCRFG6 | Cooling provided by 6 inch green roofs | PJ | RHCRFG6 | RSC | 2010 | 55 | 0 | 1 | 1 | 0.1 | 0.1 | 0.1 | 0.1 | 0.1 | 0.15 | 0.01
* | RSCRFG12 | Cooling provided by 12 inch green roofs | PJ | RHCRFG12 | RSC | 2010 | 55 | 0 | 1 | 1 | 0.1 | 0.1 | 0.1 | 0.1 | 0.1 | 0.2 | 0.01
*

## ANSv6.1-Constraints (hidden)
ANSWER-Constraints
| ConstrName | ConstrDesc | Units | Set Memberships | Comment

## ANSv6.1-CommData (hidden)
ANSWER-CommData
| CommName | CommDesc | Units

## ANSv6.1-TechData (hidden)
ANSWER-TechData
| TechName | TechDesc | Units | CommIN | CommOUT

## ANSv6.1-ConstrData (hidden)
ANSWER-ConstrData
| ConstrName | ConstrDesc | Units | TechName

## ANSv6.0-ConstrData (hidden)
ANSWER-ConstrData
| ConstrName | ConstrDesc | Units | TechName

## ANSv6.0-TechData (hidden)
ANSWER-TechData
| TechName | TechDesc | Units | CommIN | CommOUT

## ANSv6.0-CommData (hidden)
ANSWER-CommData
| CommName | CommDesc | Units

## ANSv6.0-Constraints (hidden)
ANSWER-Constraints
| ConstrName | ConstrDesc | Units | Set Memberships | Comment

## ANSv6.0-Technologies (hidden)
ANSWER-Technologies
| TechName | TechDesc | TACTUnit | TCAPUnit | Set Memberships | Comment

## ANSv6.0-Commodities (hidden)
ANSWER-Commodities
| CommName | CommDesc | CommUnit | Set Memberships | Comment