## Commodities
Commodities | R0,R1,R2,R3,R4,R5,R6
~FI_Comm
Region | CommName | CommDesc | Unit | Csets | LimType | CTSLvl | PeakTS | Ctype | Comment
*R1,R2,R3,R4,R5,R6 | LPG | LPG | PJ | NRG
*R1,R2,R3,R4,R5,R6 | JTF | Jet Fuel | PJ
*R1,R2,R3,R4,R5,R6 | RFH | High Sulfur Residual Fuel Oil | PJ
*R1,R2,R3,R4,R5,R6 | KER | Kerosene and Other Refined Products | PJ
*R1,R2,R3,R4,R5,R6 | PFS | Petrochemical Feedstocks | PJ
*R1,R2,R3,R4,R5,R6 | ASP | Asphalt | PJ
*R1,R2,R3,R4,R5,R6 | PTC | Petroleum Coke | PJ
*R1,R2,R3,R4,R5,R6 | DLG | Dummy Liquid Fuel | PJ
* Refined Products in each Region |  |  | PJ
R1 | DummyREF | Refinery dummy commodities | PJ
*R1,R2,R3,R4,R5,R6 | LPG_E | LPG | PJ
R1 | GSC_E | Conventional Gasoline | PJ
R1 | GSR_E | Reformulated Gasoline | PJ
*R1,R2,R3,R4,R5,R6 | JTF_E | Jet Fuel | PJ
R1 | DSH_E | Distillate-Heating Oil No. 2 | PJ
R1 | RFL_E | Low Sulfur Residual Fuel Oil | PJ
*R1,R2,R3,R4,R5,R6 | RFH_E | High Sulfur Residual Fuel Oil | PJ
*R1,R2,R3,R4,R5,R6 | KER_E | Kerosene and Other Refined Products | PJ
*R1,R2,R3,R4,R5,R6 | PFS_E | Petrochemical Feedstocks | PJ
*R1,R2,R3,R4,R5,R6 | ASP_E | Asphalt | PJ
R1 | DSL_E | Distillate-Low Sulfur Highway Diesel (500 ppm) | PJ
R1 | DSU_E | Distillate-Ultralow Sulfur Highway Diesel (15 ppm) | PJ
*R1,R2,R3,R4,R5,R6 | PTC_E | Petroleum Coke | PJ
*R1,R2,R3,R4,R5,R6 | ETH_E | Ethanol | PJ
R1 | DLG_E | Dummy Liquid Fuel | PJ
*R1,R2,R3,R4,R5,R6 | LPG_N | LPG | PJ
R1 | GSC_N | Conventional Gasoline | PJ
R1 | GSR_N | Reformulated Gasoline | PJ
*R1,R2,R3,R4,R5,R6 | JTF_N | Jet Fuel | PJ
R1 | DSH_N | Distillate-Heating Oil No. 2 | PJ
R1 | RFL_N | Low Sulfur Residual Fuel Oil | PJ
*R1,R2,R3,R4,R5,R6 | RFH_N | High Sulfur Residual Fuel Oil | PJ
*R1,R2,R3,R4,R5,R6 | KER_N | Kerosene and Other Refined Products | PJ
*R1,R2,R3,R4,R5,R6 | PFS_N | Petrochemical Feedstocks | PJ
*R1,R2,R3,R4,R5,R6 | ASP_N | Asphalt | PJ
R1 | DSL_N | Distillate-Low Sulfur Highway Diesel (500 ppm) | PJ
R1 | DSU_N | Distillate-Ultralow Sulfur Highway Diesel (15 ppm) | PJ
*R1,R2,R3,R4,R5,R6 | PTC_N | Petroleum Coke | PJ
*R1,R2,R3,R4,R5,R6 | ETH_N | Ethanol | PJ
*R1,R2,R3,R4,R5,R6 | DLG_N | Dummy Liquid Fuel | PJ
*R1,R2,R3,R4,R5,R6 | LPG_L | LPG | PJ
R1 | GSC_L | Conventional Gasoline | PJ
R1 | GSR_L | Reformulated Gasoline | PJ
*R1,R2,R3,R4,R5,R6 | JTF_L | Jet Fuel | PJ
R1 | DSH_L | Distillate-Heating Oil No. 2 | PJ
R1 | RFL_L | Low Sulfur Residual Fuel Oil | PJ
*R1,R2,R3,R4,R5,R6 | RFH_L | High Sulfur Residual Fuel Oil | PJ
*R1,R2,R3,R4,R5,R6 | KER_L | Kerosene and Other Refined Products | PJ
*R1,R2,R3,R4,R5,R6 | PFS_L | Petrochemical Feedstocks | PJ
*R1,R2,R3,R4,R5,R6 | ASP_L | Asphalt | PJ
R1 | DSL_L | Distillate-Low Sulfur Highway Diesel (500 ppm) | PJ
R1 | DSU_L | Distillate-Ultralow Sulfur Highway Diesel (15 ppm) | PJ
*R1,R2,R3,R4,R5,R6 | PTC_L | Petroleum Coke | PJ
*R1,R2,R3,R4,R5,R6 | ETH_L | Ethanol | PJ
R1,R2,R3,R4,R5,R6 | CO2I | Industrial CO2 emissions | kt | ENV
R1,R2,R3,R4,R5,R6 | NOXI | Industrial NOx emissions | kt | ENV
R1,R2,R3,R4,R5,R6 | SO2I | Industrial SO2 emissions | kt | ENV
R1,R2,R3,R4,R5,R6 | PM10I | Industrial PM emissions | kt | ENV
R1,R2,R3,R4,R5,R6 | NOXDIREF | NOx from refineries | kt | ENV
R1,R2,R3,R4,R5,R6 | ELC | Electricity to Industrial Sector | PJ | NRG
R1 | OIL | Crude Oil-All Sources | PJ | ENT,ENC,EFS,LIQ
R1,R2,R3,R4,R5,R6 | NGA | Natural Gas to Industrial Sector | PJ | ENT,ENC,EFS,GAZ
R1 | GSC | Conventional Gasoline | PJ | ENT,ENC,EFS,LIQ
R1 | GSR | Reformulated Gasoline | PJ | ENT,ENC,EFS,LIQ
R1 | DSH | Distillate-Heating Oil No. 2 | PJ | ENT,ENC,EFS,LIQ
R1 | RFL | Low Sulfur Residual Fuel Oil | PJ | ENT,ENC,EFS,LIQ
R1 | DSL | Distillate-Low Sulfur Highway Diesel (500 ppm) | PJ | ENT,ENC,EFS,LIQ
R1 | DSU | Distillate-Ultralow Sulfur Highway Diesel (15 ppm) | PJ | ENT,ENC,EFS,LIQ
R1,R2,R3,R4,R5,R6 | NGL | Natural Gas Liquids | PJ | ENT,ENC,EFS,LIQ
R1,R2,R3,R4,R5,R6 | CO2 | Carbon dioxide emissions | Mt | ENV
R1,R2,R3,R4,R5,R6 | NOX | NOx emissions | kt | ENV
R1,R2,R3,R4,R5,R6 | PM10 | PM10 emissions | kt | ENV
R1,R2,R3,R4,R5,R6 | PM25 | Fine PM emissions | kt | ENV
R1,R2,R3,R4,R5,R6 | VOC | VOC emissions | kt | ENV
R1,R2,R3,R4,R5,R6 | CO | Carbon monoxide emissions | kt | ENV
R1,R2,R3,R4,R5,R6 | CH4 | Methane emissions | kt | ENV
R1,R2,R3,R4,R5,R6 | N2O | N2O emissions | kt | ENV
R1,R2,R3,R4,R5,R6 | BC | Black carbon emissions | kt | ENV
R1,R2,R3,R4,R5,R6 | OC | organic carbon emissions | kt | ENV
R1,R2,R3,R4,R5,R6 | SO2 | Sulfur dioxide emissions | kt | ENV
*R1 | LPG*R1 | LPG Refined in *R1 | PJ
R1 | GSCR1 | GSC Refined in R1 | PJ
R1 | GSRR1 | GSR Refined in R1 | PJ
*R1 | JTF*R1 | JTF Refined in *R1 | PJ
R1 | DSHR1 | DSH Refined in R1 | PJ
R1 | RFLR1 | RFL Refined in R1 | PJ
*R1 | RFH*R1 | RFH Refined in *R1 | PJ
*R1 | KER*R1 | KER Refined in *R1 | PJ
*R1 | PFS*R1 | PFS Refined in *R1 | PJ
*R1 | ASP*R1 | ASP Refined in *R1 | PJ
R1 | DSLR1 | DSL Refined in R1 | PJ
R1 | DSUR1 | DSU Refined in R1 | PJ
*R1 | PTC*R1 | PTC Refined in *R1 | PJ
*R1 | DLG*R1 | DLG Refined in *R1 | PJ
* | NGL* | NGL Refined in * | PJ

## Technologies
Technologies | R0,R1,R2,R3,R4,R5,R6
~FI_Process
Region | TechName | TechDesc | Tact | Tcap | Sets | PrimaryCG | Vintage | Comment
R1 | PREFE | Refinery-existing conversion | PJ | PJ/a | PRE
*R1,R2,R3,R4,R5,R6 | MINNGL | Mined Natural Gas Liquids | PJ | PJ/a | MIN
*R1 | SCLPG_E | Collector: LPG from REF_E | PJ | PJ/a | PRE
R1 | SCGSC_E | Collector: GSC from REF_E | PJ | PJ/a
R1 | SCGSR_E | Collector: GSR from REF_E | PJ | PJ/a
*R1 | SCJTF_E | Collector: JTF from REF_E | PJ | PJ/a
R1 | SCDSH_E | Collector: DSH from REF_E | PJ | PJ/a
R1 | SCRFL_E | Collector: RFL from REF_E | PJ | PJ/a
*R1 | SCRFH_E | Collector: RFH from REF_E | PJ | PJ/a
*R1 | SCKER_E | Collector: KER from REF_E | PJ | PJ/a
*R1 | SCPFS_E | Collector: PFS from REF_E | PJ | PJ/a
*R1 | SCASP_E | Collector: ASP from REF_E | PJ | PJ/a
R1 | SCDSL_E | Collector: DSL from REF_E | PJ | PJ/a
R1 | SCDSU_E | Collector: DSU from REF_E | PJ | PJ/a
*R1 | SCPTC_E | Collector: PTC from REF_E | PJ | PJ/a
*R1 | SCDLG_E | Collector: DLG from REF_E | PJ | PJ/a
*R1 | SCLPG_N | Collector: LPG from REF_N | PJ | PJ/a
R1 | SCGSC_N | Collector: GSC from REF_N | PJ | PJ/a
R1 | SCGSR_N | Collector: GSR from REF_N | PJ | PJ/a
*R1 | SCJTF_N | Collector: JTF from REF_N | PJ | PJ/a
R1 | SCDSH_N | Collector: DSH from REF_N | PJ | PJ/a
R1 | SCRFL_N | Collector: RFL from REF_N | PJ | PJ/a
*R1 | SCRFH_N | Collector: RFH from REF_N | PJ | PJ/a
*R1 | SCKER_N | Collector: KER from REF_N | PJ | PJ/a
*R1 | SCPFS_N | Collector: PFS from REF_N | PJ | PJ/a
*R1 | SCASP_N | Collector: ASP from REF_N | PJ | PJ/a
R1 | SCDSL_N | Collector: DSL from REF_N | PJ | PJ/a
R1 | SCDSU_N | Collector: DSU from REF_N | PJ | PJ/a
*R1 | SCPTC_N | Collector: PTC from REF_N | PJ | PJ/a
*R1 | SCDLG_N | Collector: DLG from REF_N | PJ | PJ/a
*R1 | SCLPG_L | Collector: LPG from REF_L | PJ | PJ/a
R1 | SCGSC_L | Collector: GSC from REF_L | PJ | PJ/a
R1 | SCGSR_L | Collector: GSR from REF_L | PJ | PJ/a
*R1 | SCJTF_L | Collector: JTF from REF_L | PJ | PJ/a
R1 | SCDSH_L | Collector: DSH from REF_L | PJ | PJ/a
R1 | SCRFL_L | Collector: RFL from REF_L | PJ | PJ/a
*R1 | SCRFH_L | Collector: RFH from REF_L | PJ | PJ/a
*R1 | SCKER_L | Collector: KER from REF_L | PJ | PJ/a
*R1 | SCPFS_L | Collector: PFS from REF_L | PJ | PJ/a
*R1 | SCASP_L | Collector: ASP from REF_L | PJ | PJ/a
R1 | SCDSL_L | Collector: DSL from REF_L | PJ | PJ/a
R1 | SCDSU_L | Collector: DSU from REF_L | PJ | PJ/a
*R1 | SCPTC_L | Collector: PTC from REF_L | PJ | PJ/a
R1 | PREFN | Refinery-new conversion | PJ | PJ/a
R1 | PREFL | Refinery-new limit | PJ | PJ/a

## TechData_REFNYC
TechData | R0,R1,R2,R3,R4,R5,R6 | [23 empty] | *
~FI_T
Region | TechName | *TechDesc | CommIN | CommOUT | EFF | NCAP_COST | NCAP_FOM~2010 | NCAP_FOM~2015 | NCAP_FOM~2020 | NCAP_FOM~2025 | NCAP_FOM~2030 | NCAP_FOM~2055 | PRC_RESID~2010 | PRC_RESID~2055 | ACT_BND~LO
* Collectors
*R1 | SCLPG_E | Collector: LPG from REF_E | LPG_E | LPG | 1 |  | 0.001 | 0.001 | 0.001 | 0.001 | 0.001 | 0.001
R1 | SCGSC_E | Collector: GSC from REF_E | GSC_E | GSC | 1 |  | 0.001 | 0.001 | 0.001 | 0.001 | 0.001 | 0.001
R1 | SCGSR_E | Collector: GSR from REF_E | GSR_E | GSR | 1 |  | 0.001 | 0.001 | 0.001 | 0.001 | 0.001 | 0.001
*R1 | SCJTF_E | Collector: JTF from REF_E | JTF_E | JTF | 1 |  | 0.001 | 0.001 | 0.001 | 0.001 | 0.001 | 0.001
R1 | SCDSH_E | Collector: DSH from REF_E | DSH_E | DSH | 1 |  | 0.001 | 0.001 | 0.001 | 0.001 | 0.001 | 0.001
R1 | SCRFL_E | Collector: RFL from REF_E | RFL_E | RFL | 1 |  | 0.001 | 0.001 | 0.001 | 0.001 | 0.001 | 0.001
*R1 | SCRFH_E | Collector: RFH from REF_E | RFH_E | RFH | 1 |  | 0.001 | 0.001 | 0.001 | 0.001 | 0.001 | 0.001
*R1 | SCKER_E | Collector: KER from REF_E | KER_E | KER | 1 |  | 0.001 | 0.001 | 0.001 | 0.001 | 0.001 | 0.001
*R1 | SCPFS_E | Collector: PFS from REF_E | PFS_E | PFS | 1 |  | 0.001 | 0.001 | 0.001 | 0.001 | 0.001 | 0.001
*R1 | SCASP_E | Collector: ASP from REF_E | ASP_E | ASP | 1 |  | 0.001 | 0.001 | 0.001 | 0.001 | 0.001 | 0.001
R1 | SCDSL_E | Collector: DSL from REF_E | DSL_E | DSL | 1 |  | 0.001 | 0.001 | 0.001 | 0.001 | 0.001 | 0.001
R1 | SCDSU_E | Collector: DSU from REF_E | DSU_E | DSU | 1 |  | 0.001 | 0.001 | 0.001 | 0.001 | 0.001 | 0.001
*R1 | SCPTC_E | Collector: PTC from REF_E | PTC_E | PTC | 1 |  | 0.001 | 0.001 | 0.001 | 0.001 | 0.001 | 0.001
*R1 | SCDLG_E | Collector: DLG from REF_E | DLG_E | DLG | 1 |  | 0.001 | 0.001 | 0.001 | 0.001 | 0.001 | 0.001
*R1 | SCLPG_N | Collector: LPG from REF_N | LPG_N | LPG | 1 |  | 0.001 | 0.001 | 0.001 | 0.001 | 0.001 | 0.001
R1 | SCGSC_N | Collector: GSC from REF_N | GSC_N | GSC | 1 |  | 0.001 | 0.001 | 0.001 | 0.001 | 0.001 | 0.001
R1 | SCGSR_N | Collector: GSR from REF_N | GSR_N | GSR | 1 |  | 0.001 | 0.001 | 0.001 | 0.001 | 0.001 | 0.001
*R1 | SCJTF_N | Collector: JTF from REF_N | JTF_N | JTF | 1 |  | 0.001 | 0.001 | 0.001 | 0.001 | 0.001 | 0.001
R1 | SCDSH_N | Collector: DSH from REF_N | DSH_N | DSH | 1 |  | 0.001 | 0.001 | 0.001 | 0.001 | 0.001 | 0.001
R1 | SCRFL_N | Collector: RFL from REF_N | RFL_N | RFL | 1 |  | 0.001 | 0.001 | 0.001 | 0.001 | 0.001 | 0.001
*R1 | SCRFH_N | Collector: RFH from REF_N | RFH_N | RFH | 1 |  | 0.001 | 0.001 | 0.001 | 0.001 | 0.001 | 0.001
*R1 | SCKER_N | Collector: KER from REF_N | KER_N | KER | 1 |  | 0.001 | 0.001 | 0.001 | 0.001 | 0.001 | 0.001
*R1 | SCPFS_N | Collector: PFS from REF_N | PFS_N | PFS | 1 |  | 0.001 | 0.001 | 0.001 | 0.001 | 0.001 | 0.001
*R1 | SCASP_N | Collector: ASP from REF_N | ASP_N | ASP | 1 |  | 0.001 | 0.001 | 0.001 | 0.001 | 0.001 | 0.001
R1 | SCDSL_N | Collector: DSL from REF_N | DSL_N | DSL | 1 |  | 0.001 | 0.001 | 0.001 | 0.001 | 0.001 | 0.001
R1 | SCDSU_N | Collector: DSU from REF_N | DSU_N | DSU | 1 |  | 0.001 | 0.001 | 0.001 | 0.001 | 0.001 | 0.001
*R1 | SCPTC_N | Collector: PTC from REF_N | PTC_N | PTC | 1 |  | 0.001 | 0.001 | 0.001 | 0.001 | 0.001 | 0.001
*R1 | SCDLG_N | Collector: DLG from REF_N | DLG_N | DLG | 1 |  | 0.001 | 0.001 | 0.001 | 0.001 | 0.001 | 0.001
*R1 | SCLPG_L | Collector: LPG from REF_L | LPG_L | LPG | 1 |  | 0.001 | 0.001 | 0.001 | 0.001 | 0.001 | 0.001
R1 | SCGSC_L | Collector: GSC from REF_L | GSC_L | GSC | 1 |  | 0.001 | 0.001 | 0.001 | 0.001 | 0.001 | 0.001
R1 | SCGSR_L | Collector: GSR from REF_L | GSR_L | GSR | 1 |  | 0.001 | 0.001 | 0.001 | 0.001 | 0.001 | 0.001
*R1 | SCJTF_L | Collector: JTF from REF_L | JTF_L | JTF | 1 |  | 0.001 | 0.001 | 0.001 | 0.001 | 0.001 | 0.001
R1 | SCDSH_L | Collector: DSH from REF_L | DSH_L | DSH | 1 |  | 0.001 | 0.001 | 0.001 | 0.001 | 0.001 | 0.001
R1 | SCRFL_L | Collector: RFL from REF_L | RFL_L | RFL | 1 |  | 0.001 | 0.001 | 0.001 | 0.001 | 0.001 | 0.001
*R1 | SCRFH_L | Collector: RFH from REF_L | RFH_L | RFH | 1 |  | 0.001 | 0.001 | 0.001 | 0.001 | 0.001 | 0.001
*R1 | SCKER_L | Collector: KER from REF_L | KER_L | KER | 1 |  | 0.001 | 0.001 | 0.001 | 0.001 | 0.001 | 0.001
*R1 | SCPFS_L | Collector: PFS from REF_L | PFS_L | PFS | 1 |  | 0.001 | 0.001 | 0.001 | 0.001 | 0.001 | 0.001
*R1 | SCASP_L | Collector: ASP from REF_L | ASP_L | ASP | 1 |  | 0.001 | 0.001 | 0.001 | 0.001 | 0.001 | 0.001
R1 | SCDSL_L | Collector: DSL from REF_L | DSL_L | DSL | 1 |  | 0.001 | 0.001 | 0.001 | 0.001 | 0.001 | 0.001
R1 | SCDSU_L | Collector: DSU from REF_L | DSU_L | DSU | 1 |  | 0.001 | 0.001 | 0.001 | 0.001 | 0.001 | 0.001
*R1 | SCPTC_L | Collector: PTC from REF_L | PTC_L | PTC | 1 |  | 0.001 | 0.001 | 0.001 | 0.001 | 0.001 | 0.001
~FI_T
Region | TechName | *TechDesc | CommIN | CommOUT | EFF | Share~UP~2010 | Share~UP~2055 | Share~UP~2010 | Share~UP~2055 | *NCAP_START | NCAP_TLIFE | PRC_CAPACT | NCAP_AFA | NCAP_COST | NCAP_FOM~2010 | NCAP_FOM~2015 | NCAP_FOM~2020 | NCAP_FOM~2025 | NCAP_FOM~2030 | NCAP_FOM~2055 | PRC_RESID~2010 | PRC_RESID~2055 | ACT_BND~LO~2010 | ACT_BND~LO~2050 |  | Input | Output | IBOND(UP)
R1 | PREFE | Refinery-existing conversion | OIL |  | 0.92083 | 0.95569 | 0.95569 |  |  | 2010 | 40 | 1 | 1 |  | 0.12899 | 0.14404 | 0.14705 | 0.14834 | 0.14146 | 0.14146 | 2074.6655 | 2074.6655 | 207.4665 | 207.4665 |  | 1.0379 |  | 0
R1 |  |  | NGA |  |  | 0.039892 | 0.039892 | [18 empty] | 0.043321
R1 |  |  | ELC |  |  | 0.004416 | 0.004416 | [18 empty] | 0.0047956
R1 |  |  | NGL |  |  | 0 | 0 | [18 empty] | 0
R1 |  |  |  | DSH_E |  |  |  | 0.11619 | 0.023237 | [17 empty] | 0.11619
R1 |  |  |  | RFL_E |  |  |  | 0.064152 | 0.051322 | [17 empty] | 0.064152
R1 |  |  |  | GSC_E |  |  |  | 0 | 0 | [17 empty] | 0
R1 |  |  |  | GSR_E |  |  |  | 0.54445 | 0.54445 | [17 empty] | 0.54445
R1 |  |  |  | DSL_E |  |  |  | 0 | 0 | [17 empty] | 0
R1 |  |  |  | DSU_E |  |  |  | 0.21783 | 0.32361 | [17 empty] | 0.21783
R1 |  |  |  | DummyREF |  |  |  | 0.057377 | 0.057377 | [17 empty] | 0.057377
Region | TechName | *TechDesc | CommIN | CommOUT | Input | Output | NCAP_START | NCAP_TLIFE | PRC_CAPACT | NCAP_AFA | NCAP_COST | NCAP_FOM~2010 | NCAP_FOM~2015 | NCAP_FOM~2020 | NCAP_FOM~2025 | NCAP_FOM~2030 | NCAP_FOM~2055 | PRC_RESID~2010 | PRC_RESID~2055 | ACT_BND~LO |  |  |  | IBOND(UP)
R1 | PREFN | Refinery-new conversion | OIL |  | 1.0379 |  | 2010 | 40 | 1 | 1 | 8.8465 | 0.12899 | 0.14404 | 0.14705 | 0.14834 | 0.14146 | 0.14146
|  |  | NGA |  | 0.043321
|  |  | ELC |  | 0.0047956
|  |  | NGL |  | 0
|  |  |  | DSH_N |  | 0.11619
|  |  |  | RFL_N |  | 0.064152
|  |  |  | GSC_N |  | 0
|  |  |  | GSR_N |  | 0.54445
|  |  |  | DSL_N |  | 0
|  |  |  | DSU_N |  | 0.11619
*R1 | PREFL | Refinery-new limit | DLG | DSH_L | 1 | 0.14523 | 2010 | 40 | 1 | 1 | 4.4
* |  |  |  | RFL_L |  | 0.08019
* |  |  |  | GSC_L |  | 0
* |  |  |  | GSR_L |  | 0.76223
* |  |  |  | DSL_L |  | 0
* |  |  |  | DSU_L |  | 0.30497
Note on L80: newuser: Based on old cost data from 2008 AEO which assumed that high limit capacity was equal in cost to about 20% of a new refinery.

## ANSv6.0-Commodities (hidden)
ANSWER-Commodities
| CommName | CommDesc | CommUnit | Set Memberships | Comment

## ANSv6.1-Commodities (hidden)
ANSWER-Commodities
| CommName | CommDesc | CommUnit | Set Memberships | Comment

## ANSv6.0-Technologies (hidden)
ANSWER-Technologies
| TechName | TechDesc | TACTUnit | TCAPUnit | Set Memberships | Comment

## ANSv6.1-Technologies (hidden)
ANSWER-Technologies
| TechName | TechDesc | TACTUnit | TCAPUnit | Set Memberships | Comment

## ANSv6.0-TechData (hidden)
ANSWER-TechData
| TechName | TechDesc | Units | CommIN | CommOUT

## ANSv6.0-CommData (hidden)
ANSWER-CommData
| CommName | CommDesc | Units

## ANSv6.0-Constraints (hidden)
ANSWER-Constraints
| ConstrName | ConstrDesc | Units | Set Memberships | Comment

## ANSv6.1-Constraints (hidden)
ANSWER-Constraints
| ConstrName | ConstrDesc | Units | Set Memberships | Comment

## ANSv6.1-CommData (hidden)
ANSWER-CommData
| CommName | CommDesc | Units

## ANSv6.1-TechData (hidden)
ANSWER-TechData
| TechName | TechDesc | Units | CommIN | CommOUT

## ANSv6.0-ConstrData (hidden)
ANSWER-ConstrData
| ConstrName | ConstrDesc | Units | TechName

## ANSv6.1-ConstrData (hidden)
ANSWER-ConstrData
| ConstrName | ConstrDesc | Units | TechName