## Documentation
worksheet | table | data_use | dependency_1 | dependency_2 | dependency_3 | dependency_4 | update_freq | formula | source | description | notes
Commodities | ELC_subres_commodities | output |  |  |  |  | NA | - | - | Definitions of commodities and technologies; no need to update
Technologies | ELC_subres_technologies | output |  |  |  |  | NA | - | - | Definitions of commodities and technologies; no need to update
TechData_NewCap | new_capacity_conventional_technologies | output | AEO_raw_cost_data | lifetime_assumptions | 2023_new_cap_cost_data |  | Updated |  | - | Technical specs (Best Buy) for new natural gas and nuclear technology.
2013 Cap Raw Data | AEO_raw_cost_data | input |  |  |  |  | Historical Reference Data |  | Assumptions to the Annual Energy Outlook 2014, Early Release (http://www.eia.gov/forecasts/aeo/assumptions/pdf/table8_2_2014er.pdf) | 2014 release of AEO costs of new tech installation
LifetimeAssumptions | lifetime_assumptions | input
TechData_NewCap | new_battery_storage | output | regional_base_cost | 2023_new_cap_cost_data | AEO_raw_cost_data |  | Updated |  |  | Technical specs (Best Buy) for new battery energy storage.
2023_Regional_Cost_Factor | regional_base_cost | input |  |  |  |  | Updated |  | https://www.eia.gov/outlooks/aeo/assumptions/pdf/elec_cost_perf.pdf | Regional cost shifters for base cost of new capital
2023 Cap Raw Data | 2023_new_cap_cost_data | input |  |  |  |  | Updated |  | https://www.eia.gov/outlooks/aeo/assumptions/pdf/elec_cost_perf.pdf | Cost and performance of new technologies
TechData_NewCap | new_cap_CHP | output |  |  |  |  | Update Needed |  | Hard Coded | Cost and performance of CHP technologies
TechData_SolarWind | solarPV_technologies | output | #REF! |  |  |  | Need to find source |  | Mostly hard coded | Cost inputs for solar technologies
SOL | #REF! | input |  |  |  |  | Update Needed |  | SEIA, NY State solar targets | Capacity for rest of state solar installation
TechData_SolarWind | wind_technologies | output | ATB | lifetime_assumptions | Nrel_ReEDS |  |  | AEO Cost Assumptions, multiplied by NREL ReEDS scaling factors to get cost at different technology steps, multiplied by ATB for how cost, FOM scale over time |  | Costs, capacity, and activity factors for wind
TechData_Hydro | conventional_hydro | output |  |  |  |  | Need to find source |  |  | Cost and activity factor for existing conventional hydro
TechData_Hydro | reversible_hydro | output |  |  |  |  | Need to find source |  |  | Cost and activity factor for existing reversible hydro
TechData_CoalResid | #REF! | output |  |  |  |  | NA |  |  | No residual coal after 2020. No need to update.
ATB_Capex | ATB_capex | input |  |  |  |  | Updated |  | https://atb.nrel.gov/electricity/2024/data | NREL Annual Technology Baseline.
ATB_CF | ATB_CF | input |  |  |  |  | Updated |  | https://atb.nrel.gov/electricity/2024/data | NREL Annual Technology Baseline.
ATB_FOM | ATB_FOM | input |  |  |  |  | Updated |  | https://atb.nrel.gov/electricity/2024/data | NREL Annual Technology Baseline.
ATB_VOM | ATB_VOM | input |  |  |  |  | Updated |  | https://atb.nrel.gov/electricity/2024/data | NREL Annual Technology Baseline.

## Commodities
Commodities | _GLOBAL,R0,R1,R2,R3,R4,R5,R6
~FI_Comm | ELC_subres_commodities
Region | CommName | CommDesc | Unit | Csets | LimType | CTSLvl | PeakTS | Ctype | Comment
R1,R2,R3,R4,R5,R6 | ELC | Electricity | PJ | NRG
R1 | RDMDELC | Dummy ELC demand | PJ | DEM
R0,R1 | ELCNB | Electricity from R0 | PJ | NRG
R2, R3, R4, R5, R6 | ELCR1 | Electricity from R1 (NE) | PJ
R1,R3,R4,R5,R6 | ELCR2 | Electricity from R2 (BK) | PJ
R1,R2,R3,R4,R5,R6 | ELCR3 | Electricity from R3 (BX) | PJ
R1,R2,R3,R4,R5,R6 | ELCR4 | Electricity from R4 (MH) | PJ
R1,R2,R3,R4,R5,R6 | ELCR5 | Electricity from R5 (SI) | PJ
R1,R2,R3,R4,R5,R6 | ELCR6 | Electricity from R6 (QN) | PJ
*Material Carriers to Nuclear Techs
R0 | NURN | Natural Uranium | t | MAT
R0 | URD | Depleted uranium generated during enrichment | t
R0,R1,R2,R3,R4,R5,R6 | URNA | Enriched Uranium (4.5%) for LWRs | t
R0,R1,R2,R3,R4,R5,R6 | URNB | Enriched Uranium (9%) for PBMRs | t
R0,R1,R2,R3,R4,R5,R6 | URNC | Enriched Uranium (19%) for GT-MHRs | t
R1,R2,R3,R4,R5,R6 | USPTA | Spent U from LWRs | t
R1,R2,R3,R4,R5,R6 | USPTB | Spent U from PBMRs | t
R1,R2,R3,R4,R5,R6 | USPTC | Spent U from GT-MHRs | t
*Coal Energy Carriers
R1 | CSTMBH | High Sulfur Bituminous to SOx Control | PJ | NRG
R1 | CSTMBM | Medium Sulfur Bituminous to SOx Control | PJ
R1 | CSTMBL | Low Sulfur Bituminous to SOx Control | PJ
R1 | CSTMSM | Medium Sulfur Sub-Bituminous to SOx Control | PJ
R1 | CSTMSL | Low Sulfur Sub-Bituminous to SOx Control | PJ
R1 | CSTMLH | High Sulfur Lignite to SOx Control | PJ
R1 | CSTMLM | Medium Sulfur Lignite to SOx Control | PJ
R1 | CSTMBIT1O | Bituminous to NOX Control Over 100MW | PJ
R1 | CSTMSUB1O | Sub-Bituminous to NOX Control Over 100MW | PJ
R1 | CSTMLIG1O | Lignite to NOX Control Over 100MW | PJ
R1 | CSTMBIT1U | Bituminous to NOX Control Under 100MW | PJ
R1 | CSTMSUB1U | Sub-Bituminous to NOX Control Under 100MW | PJ
R1 | CSTMLIG1U | Lignite to NOX Control Under 100MW | PJ
R1 | CSTMBIT2O | Bituminous from 1st to 2nd Nox Control Over 100MW | PJ
R1 | CSTMSUB2O | Sub-Bituminous from 1st to 2nd Nox Control Over 100MW | PJ
R1 | CSTMLIG2O | Lignite from 1st to 2nd Nox Control Over 100MW | PJ
R1 | CSTMBIT2U | Bituminous from 1st to 2nd Nox Control Under 100MW | PJ
R1 | CSTMSUB2U | Sub-Bituminous from 1st to 2nd Nox Control Under 100MW | PJ
R1 | CSTMLIG2U | Lignite from 1st to 2nd Nox Control Under 100MW | PJ
R1 | CSTMBIT3O | Bituminous to PM Control Over 100MW | PJ
R1 | CSTMSUB3O | Sub-Bituminous to PM Control Over 100MW | PJ
R1 | CSTMLIG3O | Lignite to PM Control Over 100 MW | PJ
R1 | CSTMBIT3U | Bituminous to PM Control Under 100MW | PJ
R1 | CSTMSUB3U | Sub-Bituminous to PM Control Under 100MW | PJ
R1 | CSTMLIG3U | Lignite to PM Control Under 100 MW | PJ
R1 | CSTMBIT4O | Bituminous from 1st to 2nd PM Control Over 100MW | PJ
R1 | CSTMSUB4O | Sub-Bituminous from 1st to 2nd PM Control Over 100MW | PJ
R1 | CSTMLIG4O | Lignite from 1st to 2nd PM Control Over 100MW | PJ
R1 | CSTMBIT4U | Bituminous from 1st to 2nd PM Control Under 100MW | PJ
R1 | CSTMSUB4U | Sub-Bituminous from 1st to 2nd PM Control Under 100MW | PJ
R1 | CSTMLIG4U | Lignite from 1st to 2nd PM Control Under 100MW | PJ
R1 | CSTMBIT5O | Bituminous After Emissions Accounting Over 100MW | PJ
R1 | CSTMSUB5O | Sub-Bituminous After Emissions Accounting Over 100MW | PJ
R1 | CSTMLIG5O | Lignite After Emissions Accounting Over 100MW | PJ
R1 | CSTMBIT5U | Bituminous After Emissions Accounting Under 100MW | PJ
R1 | CSTMSUB5U | Sub-Bituminous After Emissions Accounting Under 100MW | PJ
R1 | CSTMLIG5U | Lignite After Emissions Accounting Under 100MW | PJ
R1,R2,R3,R4,R5,R6 | COALBST | Coal to Boiler Steam Turbine CHP, Coal, Existing | PJ
R1 | COALSTMN | Coal to NEW Conversion Plants | PJ
R1 | COALIGCC | Coal to IGCC | PJ
*Non-Coal Energy Carriers to Conversion Techs
R1,R2,R3,R4,R5,R6 | ELCDSLEA | Diesel | PJ | NRG
R1,R2,R3,R4,R5,R6 | ELCDSL | Diesel to the electric system | PJ
R1,R2,R3,R4,R5,R6 | ELCDSLPN | Diesel to the electric system PN | PJ
R1,R2,R3,R4,R5,R6 | ELCRFLEA | Residual Fuel Oil LS | PJ
R1,R2,R3,R4,R5,R6 | ELCRFHEA | Residual Fuel Oil HS | PJ
R1,R2,R3,R4,R5,R6 | ELCRFH | Residual fuel oil, high sulfur, to electric system | PJ
R1,R2,R3,R4,R5,R6 | ELCRFL | Residual fuel oil, low sulfur, to electric system | PJ
R1,R2,R3,R4,R5,R6 | ELCRFHPS | Residual fuel oil, high sulfur, to electric system PS | PJ
R1,R2,R3,R4,R5,R6 | ELCRFLPS | Residual fuel oil, low sulfur, to electric system PS | PJ
R1,R2,R3,R4,R5,R6 | ELCRFHPN | Residual fuel oil, high sulfur, to electric system PN | PJ
R1,R2,R3,R4,R5,R6 | ELCRFLPN | Residual fuel oil, low sulfur, to electric system PN | PJ
R1,R2,R3,R4,R5,R6 | ELCNGAEA | Natural Gas to Combustion Turbines | PJ
R1,R2,R3,R4,R5,R6 | ELCNGCEA | Natural Gas to Combined-Cycle | PJ
R1,R2,R3,R4,R5,R6 | ELCNGSEA | Natural Gas(steam) to Electric Sector | PJ
R1,R2,R3,R4,R5,R6 | ELCNGA | Natural gas to the electric system | PJ
R1 | ELCHYD | Water | PJ
R1,R2,R3,R4,R5,R6 | ELCWND | Wind | PJ
*R1,R2,R3,R4,R5,R6 | ELCGEO | Geothermal | PJ
R1 | ELCSOL | Solar | PJ
*Biomass energy carriers
*R1,R2,R3,R4,R5,R6 | AGR | Delivered ag residues - other (in Mt) | Mt | MAT
*R1,R2,R3,R4,R5,R6 | ECG | Delivered energy crop - grasses (in Mt) | Mt
*R1,R2,R3,R4,R5,R6 | ECW | Delivered energy crop - woody (in Mt) | Mt
*R1,R2,R3,R4,R5,R6 | FSR | Delivered forest residues (in Mt) | Mt
*R1,R2,R3,R4,R5,R6 | PMR | Delivered primary mill residues (in Mt) | Mt
*R1,R2,R3,R4,R5,R6 | UWW | Delivered urban wood waste (in Mt) | Mt
*R1,R2,R3,R4,R5,R6 | STV | Delivered corn stover (in Mt) | Mt
*R1,R2,R3,R4,R5,R6 | AGR_PJ | Delivered ag residues - other (in PJ) | PJ | NRG
*R1,R2,R3,R4,R5,R6 | ECG_PJ | Delivered energy crop - grasses (in PJ) | PJ
*R1,R2,R3,R4,R5,R6 | ECW_PJ | Delivered energy crop - woody (in PJ) | PJ
*R1,R2,R3,R4,R5,R6 | FSR_PJ | Delivered forest residues (in PJ) | PJ
*R1,R2,R3,R4,R5,R6 | PMR_PJ | Delivered primary mill residues (in PJ) | PJ
*R1,R2,R3,R4,R5,R6 | UWW_PJ | Delivered urban wood waste (in PJ) | PJ
*R1,R2,R3,R4,R5,R6 | STV_PJ | Delivered corn stover (in PJ) | PJ
*R1,R2,R3,R4,R5,R6 | ELCBIO | Biomass all kinds | PJ
*R1,R2,R3,R4,R5,R6 | ELCBIGCCEA | Electric sector biomass (all kinds) to EBIOIGCC after emissions accounting | PJ
*R1,R2,R3,R4,R5,R6 | ELCMSWEA | Municipal Solid Waste | PJ
*R1,R2,R3,R4,R5,R6 | ELCMSW | MSW to the electric system | PJ
*R1,R2,R3,R4,R5,R6 | ELCBSTMEA | Electric sector biomass (all kinds) to steam combustion after CO2 and SO2 emissions accounting | PJ
*R1,R2,R3,R4,R5,R6 | ELCBIOSTM | Electric sector biomass to dedicated steam combustion | PJ
*R1,R2,R3,R4,R5,R6 | LFGICEEA | LFG to IC Engine after emissions | PJ
*R1,R2,R3,R4,R5,R6 | LFGGTREA | LFG to Gas Turbine after emissions | PJ
*R1,R2,R3,R4,R5,R6 | LFGSTREA | LFG to Steam Turbine after emissions | PJ
*R1,R2,R3,R4,R5,R6 | LFGGCCEA | LFG to Combined Cycle Gas Turbine | PJ
*R1,R2,R3,R4,R5,R6 | LFG | Landfill gas | PJ
*Emissions Commodities
R1,R2,R3,R4,R5,R6 | CARBON | Carbon Emissions | Mt | ENV
R1,R2,R3,R4,R5,R6 | CO2BE | Carbon dioxide- Electricity from biomass | kt | ENV
R1,R2,R3,R4,R5,R6 | CO2E | Electric Sector Carbon Emissions | kt | ENV
R1,R2,R3,R4,R5,R6 | CO2EN | Electric Sector CO2 from new coal | kt | ENV
R1,R2,R3,R4,R5,R6 | CO2EO | Electric Sector CO2 from old coal | kt | ENV
R1,R2,R3,R4,R5,R6 | SO2E | Electric Sector Sulfur Emissions | kt | ENV
R1,R2,R3,R4,R5,R6 | SO2BE | Sulfur dioxide - Electricity from biomass | kt | ENV
R1,R2,R3,R4,R5,R6 | NOXE | Electric Sector NOX Emissions | kt | ENV
R1,R2,R3,R4,R5,R6 | NOXBE | NOX Emissions - Electricity from biomass | kt | ENV
R1,R2,R3,R4,R5,R6 | PM10E | Electric Sector PM10 Emissions | kt | ENV
R1,R2,R3,R4,R5,R6 | NH3 | Electric Sector NH3 Emissions | kt | ENV
R1,R2,R3,R4,R5,R6 | CO2EF | Electric Sector Fossil CO2 | kt | ENV
R1,R2,R3,R4,R5,R6 | UPCAR | Upstream CO2 emissions for fossil fuels | kt | ENV
R1,R2,R3,R4,R5,R6 | UPMET | Upstream CH4 emissions for fossil fuels | kt | ENV
R1,R2,R3,R4,R5,R6 | CO2CPP | Electric Sector CO2 on CPP techs | kt | ENV
*Emissions Commodities
R1 | ELCCOABH | Coal to Electric Sector | PJ | NRG
R1 | ELCCOABL | Coal to Electric Sector | PJ
R1 | ELCCOABM | Coal to Electric Sector | PJ
R1 | ELCCOALH | Coal to Electric Sector | PJ
R1 | ELCCOALM | Coal to Electric Sector | PJ
R1 | ELCCOASL | Coal to Electric Sector | PJ
R1 | ELCCOASM | Coal to Electric Sector | PJ
*CCS: Coal Energy Carriers
R1 | CSTMBHCCO | High Sulfur Bituminous Coal Between SO2 and CO2 Controls or Pass Through Over 100MW | PJ | NRG
R1 | CSTMBLCCO | Low Sulfur Bituminous Coal Between SO2 and CO2 Controls or Pass Through Over 100MW | PJ
R1 | CSTMBMCCO | Medium Sulfur Bituminous Coal Between SO2 and CO2 Controls or Pass Through Over 100MW | PJ
R1 | CSTMLHCCO | High Sulfur lignite Coal Between SO2 and CO2 Controls or Pass Through Over 100MW | PJ
R1 | CSTMLMCCO | Medium Sulfur lignite Coal Between SO2 and CO2 Controls or Pass Through Over 100MW | PJ
R1 | CSTMSLCCO | Low Sulfur Subbituminous Coal Between SO2 and CO2 Controls or Pass Through Over 100MW | PJ
R1 | CSTMSMCCO | Medium Sulfur Subbituminous Coal Between SO2 and CO2 Controls or Pass Through Over 100MW | PJ
R1 | CSTMBHCCU | High Sulfur Bituminous Coal Between SO2 and CO2 Controls or Pass Through Under 100MW | PJ
R1 | CSTMBLCCU | Low Sulfur Bituminous Coal Between SO2 and CO2 Controls or Pass Through Under 100MW | PJ
R1 | CSTMBMCCU | Medium Sulfur Bituminous Coal Between SO2 and CO2 Controls or Pass Through Under 100MW | PJ
R1 | CSTMLHCCU | High Sulfur lignite Coal Between SO2 and CO2 Controls or Pass Through Under 100MW | PJ
R1 | CSTMLMCCU | Medium Sulfur lignite Coal Between SO2 and CO2 Controls or Pass Through Under 100MW | PJ
R1 | CSTMSLCCU | Low Sulfur Subbituminous Coal Between SO2 and CO2 Controls or Pass Through Under 100MW | PJ
R1 | CSTMSMCCU | Medium Sulfur Subbituminous Coal Between SO2 and CO2 Controls or Pass Through Under 100MW | PJ
*R1 | COALSTMCC | Coal to Coal Fired Power Post CO2 Capture Retrofit or PT | PJ
*R1 | COALIGCCCC | Coal to IGCC after CO2 capture retrofit or PT | PJ
*CCS: Non-Coal Energy Carriers to Conversion Techs
*R1,R2,R3,R4,R5,R6 | ELCNGACC | Nat gas to non-stm elec after CO2 capture retrofit | PJ | NRG
*CCS: Emissions Commodities
*R1,R2,R3,R4,R5,R6 | CO2S | CO2 Sequestered | kt | ENV
* Renewables
*R1,R2,R3,R4,R5,R6 | WND | Wind | PJ | NRG
*R1,R2,R3,R4,R5,R6 | SOL | Solar | PJ
*INFES Backstop
| ZZDMY | Dummy commodity for the ZZ-backstop no-INFES processes | PJ | NRG
*Water Commodities
R0,R1,R2,R3,R4,R5,R6 | H2OC | Water Consumed | uvol | ENV
R0,R1,R2,R3,R4,R5,R6 | H2OW | Water Withdrawn | uvol | ENV
R0,R1,R2,R3,R4,R5,R6 | H2OCE | Water Consumed - Electric Sector | uvol | ENV
R0,R1,R2,R3,R4,R5,R6 | H2OWE | Water Withdrawn - Electric Sector | uvol | ENV
*Resid Coal Retirement Dummy
R1,R2,R3,R4,R5,R6 | ZZDMYCOAL | Resid coal retirement dummy | PJ | NRG
*Resid Nuclear Retirement Dummy
R1,R2,R3,R4,R5,R6 | ZZDMYNUK | Resid nuclear retirement dummy | PJ | NRG
*Resid Hydro Retirement Dummy
R1,R2,R3,R4,R5,R6 | ZZDMYHC | Hydro conv pp retirement dummy | PJ | NRG
R1,R2,R3,R4,R5,R6 | ZZDMYHR | Hydro rev pp retirement dummy | PJ
*NGA Retirement Dummy
R1,R2,R3,R4,R5,R6 | ZZDMYNG1 | Hydro NGAACC retirement dummy | PJ | NRG
*WND Retirement Dummy
R1,R2,R3,R4,R5,R6 | ZZDMYW1 | Onshore wind retirement dummy | PJ | NRG
R1,R2,R3,R4,R5,R6 | ZZDMYW2 | Offshore wind retirement dummy | PJ
*SOL Retirement Dummy
R1,R2,R3,R4,R5,R6 | ZZDMYPV | Solar PV retirement dummy | PJ | NRG
*CHP Retirement Dummy
R1,R2,R3,R4,R5,R6 | ZZDMYPC1 | CHP Oil retirement dummy | PJ | NRG
*Emissions Commodities
R1,R2,R3,R4,R5,R6 | CO2 | Carbon dioxide emissions | Mt | ENV
R1,R2,R3,R4,R5,R6 | SO2 | Sulfur dioxide emissions | kt | ENV
R1,R2,R3,R4,R5,R6 | NOX | NOX Emissions | kt | ENV
R1,R2,R3,R4,R5,R6 | PM10 | PM10 Emissions | kt | ENV
R1,R2,R3,R4,R5,R6 | PM25 | Electric Sector PM2.5 Emissions | kt | ENV
R1,R2,R3,R4,R5,R6 | VOC | Electric Sector VOC Emissions | kt | ENV
R1,R2,R3,R4,R5,R6 | CO | Electric Sector CO Emissions | kt | ENV
R1,R2,R3,R4,R5,R6 | CH4 | Electric Sector CH4 Emissions | kt | ENV
R1,R2,R3,R4,R5,R6 | N2O | Electric Sector N2O Emissions | kt | ENV
R1,R2,R3,R4,R5,R6 | BC | Electric Sector BC Emissions | kt | ENV
R1,R2,R3,R4,R5,R6 | OC | Electric Sector OC Emissions | kt | ENV

## Technologies
_GLOBAL,R0,R1,R2,R3,R4,R5,R6 | [7 empty] | Technologies
~FI_Process | ELC_subres_technologies
TechName | TechDesc | Tact | Tcap | Sets | Tslvl | PrimaryCG | Vintage | Region | Comment
*Electricity production New capacity
ENGACC11 | Natural Gas - Combined-Cycle (Turbine) | PJ | GW | ELE | DAYNITE
ENGACC15 | Natural Gas - Combined-Cycle (Turbine) | PJ | GW | ELE | DAYNITE
ENGACC20 | Natural Gas - Combined-Cycle (Turbine) | PJ | GW | ELE | DAYNITE
ENGAACC20 | Natural Gas - Advanced Combined-Cycle (Turbine) | PJ | GW | ELE | DAYNITE
ENGACC25 | Natural Gas - Advanced Combined-Cycle (Turbine) | PJ | GW | ELE | DAYNITE
ENGACT11 | Natural Gas - Combustion Turbine | PJ | GW | ELE | DAYNITE
ENGACT15 | Natural Gas - Combustion Turbine | PJ | GW | ELE | DAYNITE
ENGACT20 | Natural Gas - Combustion Turbine | PJ | GW | ELE | DAYNITE
ENGAACT20 | Natural Gas - Advanced Combustion Turbine | PJ | GW | ELE | DAYNITE
EURNALWR28 | Nuclear LWRs in 2028 | PJ | GW | ELE | SEASON | NRGO
EURNASMR | Advanced nuclear technology: Small Modular Reactors | PJ | GW | ELE | SEASON | NRGO
*CHP production New capacity
ECHPBIO11 | Electric sector BIO CHP | PJ | GW | HPL | SEASON
ECHPCOAL11 | Electric sector Coal CHP | PJ | GW | HPL | DAYNITE
ECHPNGA11 | Electric sector NGA CHP | PJ | GW | HPL | DAYNITE
ECHPOIL11 | Electric sector Oil CHP | PJ | GW | HPL | DAYNITE
*Hydro production New capacity
EHYDCONR11 | Hydroelectric, Conventional | PJ | GW | ELE | DAYNITE
SHYDREVRIN11 | Hydroelectric, Reversible | PJ | GW | STG | DAYNITE
EHYDREVROUT11 | Hydroelectric, Reversible | PJ | GW | ELE | DAYNITE
*Utility-Scale Battery
SSTOBATUTI-IN | Electricity Battery Storage 4-hour Utility Scale | PJ | GW | STG | DAYNITE
ESTOBATUTI-OUT | Electricity Battery Storage 4-hour Utility Scale | PJ | GW | ELE | DAYNITE
SSTOBAT10HRUTI-IN | Electricity Battery Storage 10-hour Utility Scale | PJ | GW | STG | DAYNITE
ESTOBAT10HRUTI-OUT | Electricity Battery Storage 10-hour Utility Scale | PJ | GW | ELE | DAYNITE
*Solar wind electricity production New capacity
* Solar PV Technologies |  |  |  |  | DAYNITE
ESOLPVCLOWCOST | Solar PV Centralized Generation, Low Cost | PJ | GW | ELE | DAYNITE
ESOLPVCHIGHCOST | Solar PV Centralized Generation, High Cost | PJ | GW | ELE | DAYNITE
* Wind Technologies | 0 | PJ | GW | ELE | DAYNITE
EWNDONLOWCOST | Onshore Wind, Low Cost | PJ | GW | ELE | DAYNITE
EWNDONHIGHCOST | Onshore Wind, High Cost | PJ | GW | ELE | DAYNITE
EWNDOFFIX | Offshore Wind Fixed Bottom | PJ | GW | ELE | DAYNITE
EWNDOFFIX | Offshore Wind Fixed Bottom | PJ | GW | ELE | DAYNITE
EWNDOFFLT | Offshore Wind Floating | PJ | GW | ELE | DAYNITE

## TechData_NewCap
_GLOBAL,R0,R1,R2,R3,R4,R5,R6
~FI_T
TechName | *TechDesc | *Units | Region | CommIN | CommOUT | NCAP_START | PRC_CAPACT | EFF~2010 | EFF~2015 | EFF~2020 | EFF~2025 | EFF~2055 | Output | *lookup | NCAP_TLIFE | Peak | NCAP_DRATE | NCAP_AFA | NCAP_BND~UP~2015 | NCAP_BND~UP~2020 | NCAP_BND~UP~2025 | NCAP_BND~UP~2030 | NCAP_BND~UP~2035 | NCAP_BND~UP~2055 | *lookup | *Regional Cost Lookup | NCAP_FOM~2010 | ACT_COST~2010 | NCAP_FOM~2020 | ACT_COST~2020 | NCAP_COST~2010 | NCAP_COST~2015 | NCAP_COST~2020 | *LOOKUP: ATB Tech | *LOOKUP: ATB TechDetail | *ATB CAPEX Base | NCAP_COST~2025 | NCAP_COST~2030 | NCAP_COST~2035 | NCAP_COST~2040 | NCAP_COST~2045 | NCAP_COST~2050 | *ATB FOM Base | NCAP_FOM~2025 | NCAP_FOM~2030 | NCAP_FOM~2035 | NCAP_FOM~2040 | NCAP_FOM~2045 | NCAP_FOM~2050 | *ATB VOM Base | ACT_COST~2025 | ACT_COST~2030 | ACT_COST~2035 | ACT_COST~2040 | ACT_COST~2045 | ACT_COST~2050 | Input~2010 | Input~2015 | Input~2020 | Input~2055 | Region | ENV_ACT~CO2CPP~2010 | ENV_ACT~CO2CPP~2015 | ENV_ACT~CO2CPP~2020 | ENV_ACT~CO2CPP~2025 | ENV_ACT~CO2CPP~2055
* | new_capacity_conventional_technologies | [6 empty] | Burnup (MWD/kgHM): | 50 |  |  |  |  | Lookup from LifetimeAssumptions | [10 empty] | Lookup from New Cap Raw Data |  | 2012 | 2022 | [8 empty] | 2025 | 2030 | 2035 | 2040 | 2045 | 2050 |  | 2025 | 2030 | 2035 | 2040 | 2045 | 2050 |  | 2025 | 2030 | 2035 | 2040 | 2045 | 2050 | [5 empty] | 57.8385
ENGACC11 | Natural Gas - Combined-Cycle (Turbine) | PJ, GW | R1,R2,R3,R4,R5,R6 | ELCNGCEA | ELC | 2011 | 31.536 | 0.53775 | 0.55752 | 0.55752 | 0.55752 | 0.55752 |  | Existing Gas & oil turbines | 50 | 0.95 | 0.15 | 0.9 | 0 | 0 | 0 | 0 | 0 | 0 | Conv Gas/Oil Comb Cycle |  | 11.5265 | 0.87521 | 11.5265 | 0.87521 | 762.3038 | 762.3038 | 762.3038 | NaturalGas_FE | CTAvgCF | 1348.8151 | 745.6772 | 718.0292 | 690.3182 | 662.6702 | 635.0222 | 607.3112 | 26.1 | 11.3498 | 11.0407 | 10.6874 | 10.3782 | 10.0691 | 9.7158 | 6.94 | 0.87521 | 0.87521 | 0.87521 | 0.87521 | 0.87521 | 0.87521 | 1.8596 | 1.7937 | 1.7937 | 1.7937 | R2,R3,R4,R5,R6 | 107.5573 |  | 103.7432 | 103.7432
ENGACC15 | Natural Gas - Combined-Cycle (Turbine) | PJ, GW | R1 | ELCNGCEA | ELC | 2015 | 31.536 | 0.53775 | 0.55752 | 0.55752 | 0.55752 | 0.55752 |  | Existing Gas & oil turbines | 50 | 0.95 | 0.15 | 0.9 |  | 0 | 0 | 0 | 0 | 0 | Conv Gas/Oil Comb Cycle |  | 11.5265 | 0.87521 | 11.5265 | 0.87521 | 762.3038 | 762.3038 | 762.3038 | NaturalGas_FE | CTAvgCF | 1348.8151 | 745.6772 | 718.0292 | 690.3182 | 662.6702 | 635.0222 | 607.3112 | 26.1 | 11.3498 | 11.0407 | 10.6874 | 10.3782 | 10.0691 | 9.7158 | 6.94 | 0.87521 | 0.87521 | 0.87521 | 0.87521 | 0.87521 | 0.87521 | 1.8596 | 1.7937 | 1.7937 | 1.7937 | R2,R3,R4,R5,R6 | 107.5573 |  | 103.7432 | 103.7432
ENGACC20 | Natural Gas - Combined-Cycle (Turbine) | PJ, GW | R1 | ELCNGCEA | ELC | 2020 | 31.536 | 0.53775 | 0.55752 | 0.55752 | 0.55752 | 0.55752 |  | New Gas & oil turbines | 30 | 0.95 | 0.15 | 0.9 |  |  | 0 | 0 | 0 | 0 | Conv Gas/Oil Comb Cycle |  | 11.5265 | 0.87521 | 11.5265 | 0.87521 | 762.3038 | 762.3038 | 762.3038 | NaturalGas_FE | CTAvgCF | 1348.8151 | 745.6772 | 718.0292 | 690.3182 | 662.6702 | 635.0222 | 607.3112 | 26.1 | 11.3498 | 11.0407 | 10.6874 | 10.3782 | 10.0691 | 9.7158 | 6.94 | 0.87521 | 0.87521 | 0.87521 | 0.87521 | 0.87521 | 0.87521 | 1.8596 | 1.7937 | 1.7937 | 1.7937 | R2,R3,R4,R5,R6
ENGAACC20 | Natural Gas - Advanced Combined-Cycle (Turbine) | PJ, GW | R1 | ELCNGCEA | ELC | 2020 | 31.536 | 0.5896 | 0.59863 | 0.59863 | 0.59863 | 0.59863 |  | New Gas & oil turbines | 30 | 0.95 | 0.15 | 0.9 |  |  | 0 | 0 | 0 | 0 | Adv Gas/Oil Comb Cycle (CC) |  | 13.4519 | 0.79498 | 13.4519 | 0.79498 | 827.0689 | 827.0689 | 827.0689 | NaturalGas_FE | CTAvgCF | 1348.8151 | 809.0298 | 779.0328 | 748.9675 | 718.9705 | 688.9736 | 658.9083 | 26.1 | 13.2457 | 12.885 | 12.4726 | 12.1119 | 11.7511 | 11.3388 | 6.94 | 0.79498 | 0.79498 | 0.79498 | 0.79498 | 0.79498 | 0.79498 | 1.6961 | 1.6705 | 1.6705 | 1.6705 | R2,R3,R4,R5,R6
ENGACC25 | Natural Gas - Combined-Cycle (Turbine) | PJ, GW | R1 | ELCNGCEA | ELC | 2025 | 31.536 | 0.59515 | 0.59515 | 0.59515 | 0.59515 | 0.59515 |  | New Gas & oil turbines | 30 | 0.95 | 0.15 | 0.9 | [6 empty] | Combined-cycle—multi-shaft | CC – multi shaft | 9.4882 | 0.40398 | 9.4882 | 0.40398 | 946.7962 | 946.7962 | 946.7962 | NaturalGas_FE | CTAvgCF | 1348.8151 | 926.1457 | 891.8063 | 857.3888 | 823.0494 | 788.7101 | 754.2925 | 26.1 | 9.3428 | 9.0883 | 8.7975 | 8.543 | 8.2885 | 7.9977 | 6.94 | 0.40398 | 0.40398 | 0.40398 | 0.40398 | 0.40398 | 0.40398 | 1.6802 | 1.6802 | 1.6802 | 1.6802 | R2,R3,R4,R5,R6
*ENGACC25 | Natural Gas - Combined-Cycle (Turbine) | PJ, GW | R2,R3,R4,R5,R6 | ELCNGCEA | ELC | 2025 | 31.536 | 0.59515 | 0.59515 | 0.59515 | 0.59515 | 0.59515 |  | New Gas & oil turbines | 30 | 0.95 | 0.15 | 0.9 | [6 empty] | Combined-cycle—multi-shaft | CC – multi shaft | 9.4882 | 0.40398 | 9.4882 | 0.40398 | 1318.8732 | 1318.8732 | 1318.8732 | NaturalGas_FE | CTAvgCF | 1348.8151 | 1290.1073 | 1242.273 | 1194.3299 | 1146.4957 | 1098.6614 | 1050.7183 | 26.1 | 9.3428 | 9.0883 | 8.7975 | 8.543 | 8.2885 | 7.9977 | 6.94 | 0.40398 | 0.40398 | 0.40398 | 0.40398 | 0.40398 | 0.40398 | 1.6802 | 1.6802 | 1.6802 | 1.6802 | R2,R3,R4,R5,R6
ENGACT11 | Natural Gas - Combustion Turbine | PJ, GW | R1,R2,R3,R4,R5,R6 | ELCNGAEA | ELC | 2011 | 31.536 | 0.34727 | 0.36279 | 0.36279 | 0.36279 | 0.36279 |  | Existing Gas & oil turbines | 50 | 0.95 | 0.15 | 0.9 | 0 | 0 | 0 | 0 | 0 | 0 | Conv Combustion Turbine |  | 6.424 | 3.7561 | 6.424 | 3.7561 | 808.6896 | 808.6896 | 808.6896 | NaturalGas_FE | CCAvgCF | 1499.253 | 793.7829 | 768.8983 | 744.0137 | 719.1291 | 694.2445 | 669.42 | 34.5 | 6.3123 | 6.1075 | 5.9213 | 5.7351 | 5.5489 | 5.3626 | 2.17 | 3.7042 | 3.6003 | 3.5138 | 3.4272 | 3.3407 | 3.2368 | 2.8796 | 2.7564 | 2.7564 | 2.7564 | R2,R3,R4,R5,R6
ENGACT15 | Natural Gas - Combustion Turbine | PJ, GW | R1 | ELCNGAEA | ELC | 2015 | 31.536 | 0.34727 | 0.36279 | 0.36279 | 0.36279 | 0.36279 |  | Existing Gas & oil turbines | 50 | 0.95 | 0.15 | 0.9 |  | 0 | 0 | 0 | 0 | 0 | Conv Combustion Turbine |  | 6.424 | 3.7561 | 6.424 | 3.7561 | 808.6896 | 808.6896 | 808.6896 | NaturalGas_FE | CCAvgCF | 1499.253 | 793.7829 | 768.8983 | 744.0137 | 719.1291 | 694.2445 | 669.42 | 34.5 | 6.3123 | 6.1075 | 5.9213 | 5.7351 | 5.5489 | 5.3626 | 2.17 | 3.7042 | 3.6003 | 3.5138 | 3.4272 | 3.3407 | 3.2368 | 2.8796 | 2.7564 | 2.7564 | 2.7564 | R2,R3,R4,R5,R6
ENGACT20 | Natural Gas - Combustion Turbine | PJ, GW | R1 | ELCNGAEA | ELC | 2020 | 31.536 | 0.34727 | 0.36279 | 0.36279 | 0.36279 | 0.36279 |  | New Gas & oil turbines | 30 | 0.95 | 0.15 | 0.9 |  |  | 0 | 0 | 0 | 0 | Conv Combustion Turbine |  | 6.424 | 3.7561 | 6.424 | 3.7561 | 808.6896 | 808.6896 | 808.6896 | NaturalGas_FE | CCAvgCF | 1499.253 | 793.7829 | 768.8983 | 744.0137 | 719.1291 | 694.2445 | 669.42 | 34.5 | 6.3123 | 6.1075 | 5.9213 | 5.7351 | 5.5489 | 5.3626 | 2.17 | 3.7042 | 3.6003 | 3.5138 | 3.4272 | 3.3407 | 3.2368 | 2.8796 | 2.7564 | 2.7564 | 2.7564 | R2,R3,R4,R5,R6
ENGAACT20 | Natural Gas - Advanced Combustion Turbine | PJ, GW | R1 | ELCNGAEA | ELC | 2020 | 31.536 | 0.38883 | 0.38883 | 0.38883 | 0.38883 | 0.38883 |  | New Gas & oil turbines | 30 | 0.95 | 0.15 | 0.9 |  |  | 0 | 0 | 0 | 0 | Adv Combustion Turbine |  | 6.1614 | 2.5211 | 6.1614 | 2.5211 | 561.0066 | 561.0066 | 561.0066 | NaturalGas_FE | CCAvgCF | 1499.253 | 550.6654 | 533.4024 | 516.1394 | 498.8764 | 481.6133 | 464.392 | 34.5 | 6.0543 | 5.8578 | 5.6792 | 5.5007 | 5.3221 | 5.1435 | 2.17 | 2.4862 | 2.4165 | 2.3584 | 2.3003 | 2.2422 | 2.1725 | 2.5718 | 2.5718 | 2.5718 | 2.5718 | R2,R3,R4,R5,R6
ENGACT25 | Natural Gas - Combustion Turbine | PJ, GW | R1 | ELCNGCEA | ELC | 2025 | 31.536 | 0.41551 | 0.41551 | 0.41551 | 0.41551 | 0.41551 |  | New Gas & oil turbines | 30 | 0.95 | 0.15 | 0.9 | [6 empty] | Combustion turbine—aeroderivativeh | CT – aeroderivative | 12.6769 | 1.0154 | 12.6769 | 1.0154 | 1071.4031 | 1071.4031 | 1071.4031 | NaturalGas_FE | CCAvgCF | 1499.253 | 1051.6538 | 1018.6851 | 985.7164 | 952.7477 | 919.779 | 886.8899 | 34.5 | 12.4564 | 12.0522 | 11.6848 | 11.3173 | 10.9499 | 10.5824 | 2.17 | 1.0013 | 0.97325 | 0.94985 | 0.92646 | 0.90306 | 0.87499 | 2.4067 | 2.4067 | 2.4067 | 2.4067 | R2,R3,R4,R5,R6
*ENGACT25 | Natural Gas - Combustion Turbine | PJ, GW | R2,R3,R4,R5,R6 | ELCNGCEA | ELC | 2025 | 31.536 | 0.41551 | 0.41551 | 0.41551 | 0.41551 | 0.41551 |  | New Gas & oil turbines | 30 | 0.95 | 0.15 | 0.9 | [6 empty] | Combustion turbine—aeroderivativeh | CT – aeroderivative | 12.6769 | 1.0154 | 12.6769 | 1.0154 | 1421.2493 | 1421.2493 | 1421.2493 | NaturalGas_FE | CCAvgCF | 1499.253 | 1395.0511 | 1351.3171 | 1307.5831 | 1263.8491 | 1220.1151 | 1176.4868 | 34.5 | 12.4564 | 12.0522 | 11.6848 | 11.3173 | 10.9499 | 10.5824 | 2.17 | 1.0013 | 0.97325 | 0.94985 | 0.92646 | 0.90306 | 0.87499 | 2.4067 | 2.4067 | 2.4067 | 2.4067 | R2,R3,R4,R5,R6
EURNALWR28 | Nuclear LWRs online in 2028. Assuming 6-year delay | PJ, GW | R1 | URNA |  | 2035 | 31.536 | 1.5336 |  |  |  | 1.5336 |  | Nuclear | 30 | 0.95 | 0.25 | 0.9 | [6 empty] | Nuclear—light water reactor | Nuclear– light water reactor | 94.6021 | 0.512 | 94.6021 | 0.512 | 5679.3293 | 5679.3293 | 5679.3293 | Nuclear | Nuclear | 11836.1177 |  |  | 5679.3293 | 5498.459 | 4955.8479 | 4413.2368 | 204 |  |  | 94.6021 | 94.6021 | 94.6021 | 94.6021 | 3.4 | 0 | 0.512 | 0.512 | 0.512 | 0.512 | 0.512 |  |  |  |  | R1
ELC
[5 empty] | USPTA | [7 empty] | 0.65207
EURNASMR | Advanced nuclear technology: Small Modular Reactors | PJ, GW | R1 | URNA |  | 2035 | 31.536 | 1.5336 |  |  |  | 1.5336 |  | Nuclear | 30 | 0.95 | 0.25 | 0.9 | [6 empty] | Nuclear—small modular reactor | Nuclear– small modular reactor | 73.8836 | 0.6481 | 73.8836 | 0.6481 | 6145.5798 | 6145.5798 | 6145.5798 | Nuclear | NuclearSMR | 12681.1268 |  |  | 5841.3431 | 4928.6333 | 4320.16 | 3863.8051 | 216 |  |  | 73.8836 | 73.8836 | 73.8836 | 73.8836 | 2.8 | 0 | 0.6481 | 0.6481 | 0.6481 | 0.6481 | 0.6481 |  |  |  |  | R1
ELC
[5 empty] | USPTA | [7 empty] | 0.65207
~FI_T
TechName | *TechDesc | *Units | Region | CommIN | CommOUT | NCAP_START | PRC_CAPACT | EFF | STG_EFF | Peak | *lookup | NCAP_TLIFE | NCAP_DRATE | *lookup | NCAP_FOM~2010 | NCAP_FOM~2020 | ACT_COST | NCAP_COST~2010 | NCAP_COST~2020 | *LOOKUP: ATB Tech | *LOOKUP: ATB TechDetail | *ATB CAPEX Base | NCAP_COST~2025 | NCAP_COST~2030 | NCAP_COST~2035 | NCAP_COST~2040 | NCAP_COST~2045 | NCAP_COST~2050 | *ATB FOM Base | NCAP_FOM~2025 | NCAP_FOM~2030 | NCAP_FOM~2035 | NCAP_FOM~2040 | NCAP_FOM~2045 | NCAP_FOM~2050 | NCAP_AF | NCAP_AFC | NCAP_AF~WP | NCAP_AF~SP | NCAP_AF~IP | NCAP_AF~WN | NCAP_AF~SN | NCAP_AF~IN | Output_ELC | Input~2010 | Input~2015 | Input~2020 | Input~2055
* | new_battery_storage | [9 empty] | Lookup from LifetimeAssumptions |  |  | Lookup from 2023 Cap Raw Data | 2022 | 2022 | [6 empty] | 2025 | 2030 | 2035 | 2040 | 2045 | 2050 |  | 2025 | 2030 | 2035 | 2040 | 2045 | 2050
SSTOBATUTI-IN | Electricity Battery Storage 4-hour Utility Scale | PJ,GW | R2,R3,R4,R5,R6 | ELC | BATELC | 2023 | 31.536 |  | 1 |  | Battery Storage | 15 | 0.1 | Battery storage | [5 empty] | Utility-Scale Battery Storage | 4Hr Battery Storage | 2100.7782 | [6 empty] | 48.168 | [7 empty] | 0.16667 | [6 empty] | 1 | 1.1 |  | 1.1 | 1.1
ESTOBATUTI-OUT | Electricity Battery Storage 4-hour Utility Scale | PJ,GW | R2,R3,R4,R5,R6 | BATELC | ELC | 2023 | 31.536 | 0.85 |  | 0.5 | Battery Storage | 15 | 0.1 | Battery storage | 31.6224 | 31.6224 |  | 901.0789 | 901.0789 |  |  |  | 926.4562 | 761.3076 | 736.7671 | 712.2266 | 687.6861 | 663.1456 |  | 32.5592 | 26.4627 | 25.5568 | 24.6509 | 23.7449 | 22.839 | 0.16667 |  | 0.41667 | 0.41667 | 0.41667 |  |  |  | 1 | 1.1 |  | 1.1 | 1.1
SSTOBATUTI-IN | Electricity Battery Storage 4-hour Utility Scale | PJ,GW | R1 | ELC | BATELC | 2023 | 31.536 |  | 1 |  | Battery Storage | 15 | 0.1 | Battery storage | [5 empty] | Utility-Scale Battery Storage | 4Hr Battery Storage | 2100.7782 | [6 empty] | 48.168 | [7 empty] | 0.16667 | [6 empty] | 1 | 1.1 |  | 1.1 | 1.1
ESTOBATUTI-OUT | Electricity Battery Storage 4-hour Utility Scale | PJ,GW | R1 | BATELC | ELC | 2023 | 31.536 | 0.85 |  | 0.5 | Battery Storage | 15 | 0.1 | Battery storage | 31.6224 | 31.6224 |  | 880.8911 | 880.8911 |  |  |  | 905.6997 | 744.2511 | 720.2605 | 696.2698 | 672.2791 | 648.2884 |  | 32.5592 | 26.4627 | 25.5568 | 24.6509 | 23.7449 | 22.839 | 0.16667 |  | 0.41667 | 0.41667 | 0.41667 |  |  |  | 1 | 1.1 |  | 1.1 | 1.1
SSTOBAT10HRUTI-IN | Electricity Battery Storage 10-hour Utility Scale | PJ,GW | R2,R3,R4,R5,R6 | ELC | BATELC | 2030 | 31.536 |  | 1 |  | Battery Storage | 15 | 0.1 | Battery storage | [5 empty] | Utility-Scale Battery Storage | 10Hr Battery Storage | 4532.0592 | [6 empty] | 106.8073 | [7 empty] | 0.33333 | [6 empty] | 1 | 1.1 |  | 1.1 | 1.1
ESTOBAT10HRUTI-OUT | Electricity Battery Storage 10-hour Utility Scale | PJ,GW | R2,R3,R4,R5,R6 | BATELC | ELC | 2030 | 31.536 | 0.85 |  | 0.5 | Battery Storage | 15 | 0.1 | Battery storage | 31.6224 | 31.6224 |  | 901.0789 | 901.0789 |  |  |  | 1999.6539 | 1611.163 | 1557.5286 | 1503.8943 | 1450.2599 | 1396.6255 |  | 32.5503 | 26.0827 | 25.1897 | 24.2968 | 23.4039 | 22.511 | 0.33333 |  | 0.41667 | 0.41667 | 0.41667 | 0.41667 | 0.41667 | 0.41667 | 1 | 1.1 |  | 1.1 | 1.1
SSTOBAT10HRUTI-IN | Electricity Battery Storage 10-hour Utility Scale | PJ,GW | R1 | ELC | BATELC | 2030 | 31.536 |  | 1 |  | Battery Storage | 15 | 0.1 | Battery storage | [5 empty] | Utility-Scale Battery Storage | 10Hr Battery Storage | 4532.0592 | [6 empty] | 106.8073 | [7 empty] | 0.33333 | [6 empty] | 1 | 1.1 |  | 1.1 | 1.1
ESTOBAT10HRUTI-OUT | Electricity Battery Storage 10-hour Utility Scale | PJ,GW | R1 | BATELC | ELC | 2030 | 31.536 | 0.85 |  | 0.5 | Battery Storage | 15 | 0.1 | Battery storage | 31.6224 | 31.6224 |  | 880.8911 | 880.8911 |  |  |  | 1954.8534 | 1575.0663 | 1522.6336 | 1470.2008 | 1417.7681 | 1365.3353 |  | 32.5503 | 26.0827 | 25.1897 | 24.2968 | 23.4039 | 22.511 | 0.33333 |  | 0.41667 | 0.41667 | 0.41667 | 0.41667 | 0.41667 | 0.41667 | 1 | 1.1 |  | 1.1 | 1.1
~FI_T
TechName | *TechDesc | *Units | CommIN | CommOUT | Share~LO | Share~UP | ACT_EFF | NCAP_START | NCAP_TLIFE | PRC_CAPACT | Peak | NCAP_COST | NCAP_FOM | ACT_COST | NCAP_AF | NCAP_DRATE
*CHP Technologies | new_cap_CHP
ECHPBIO11 | Electric sector BIO CHP | PJ, GW | ELCBIOSTM |  |  |  | 0.8 | 2011 | 45 | 31.536 | 0.95 | 2874.2698 | 32.7797 | 1.3054 | 0.9 | 0.15
|  |  |  | ELC | 0.35 | 0.35
|  |  |  | COMSTBUC | 0.39 | 0.52
|  |  |  | RESSTBUC | 0.0975 | 0.13
ECHPCOAL11 | Electric sector Coal CHP | PJ, GW | COALBST |  |  |  | 0.8 | 2011 | 45 | 31.536 | 0.95 | 2874.2698 | 32.7797 | 1.3054 | 1 | 0.15
|  |  |  | ELC | 0.35 | 0.35
|  |  |  | COMSTBUC | 0.39 | 0.52
|  |  |  | RESSTBUC | 0.0975 | 0.13
ECHPNGA11 | Electric sector NGA CHP | PJ, GW | ELCNGAEA |  |  |  | 0.8 | 2011 | 45 | 31.536 | 0.95 | 971.4065 | 7.7166 | 4.5119 | 1 | 0.15
|  |  |  | ELC | 0.35 | 0.35
|  |  |  | COMSTNUC | 0.39 | 0.52
|  |  |  | RESSTNUC | 0.0975 | 0.13
ECHPOIL11 | Electric sector Oil CHP | PJ, GW | ELCDSLEA |  |  |  | 0.8 | 2011 | 45 | 31.536 | 0.95 | 971.4065 | 7.7166 | 4.5119 | 1 | 0.15
|  |  |  | ELC | 0.35 | 0.35
|  |  |  | COMSTNUC | 0.39 | 0.52
|  |  |  | RESSTNUC | 0.0975 | 0.13
Note on J5: [Threaded comment] Your version of Excel allows you to read this threaded comment; however, any edits to it will get removed if the file is opened in a newer version of Excel. Learn more: https://go.microsoft.com/fwlink/?linkid=870924 Comment: Source appears to be: MIT 2009: LWR Base Case Assumptions (Update to 2003 Report).
Note on AB5: [Threaded comment] Your version of Excel allows you to read this threaded comment; however, any edits to it will get removed if the file is opened in a newer version of Excel. Learn more: https://go.microsoft.com/fwlink/?linkid=870924 Comment: Cost conversion base year
Note on AC5: [Threaded comment] Your version of Excel allows you to read this threaded comment; however, any edits to it will get removed if the file is opened in a newer version of Excel. Learn more: https://go.microsoft.com/fwlink/?linkid=870924 Comment: Currency year for 2023 update
Note on BK5: [Threaded comment] Your version of Excel allows you to read this threaded comment; however, any edits to it will get removed if the file is opened in a newer version of Excel. Learn more: https://go.microsoft.com/fwlink/?linkid=870924 Comment: GREET Emissions Factor - hard coded in source
Note on T6: [Threaded comment] Your version of Excel allows you to read this threaded comment; however, any edits to it will get removed if the file is opened in a newer version of Excel. Learn more: https://go.microsoft.com/fwlink/?linkid=870924 Comment: Limits when new technologies are available, by restricting new capacity of outdated technologies.
Note on AC6: [Threaded comment] Your version of Excel allows you to read this threaded comment; however, any edits to it will get removed if the file is opened in a newer version of Excel. Learn more: https://go.microsoft.com/fwlink/?linkid=870924 Comment: Cost of variable O&M in mills kWh; convert to million PJ
Note on AE6: [Threaded comment] Your version of Excel allows you to read this threaded comment; however, any edits to it will get removed if the file is opened in a newer version of Excel. Learn more: https://go.microsoft.com/fwlink/?linkid=870924 Comment: Cost of variable O&M in mills kWh; convert to million PJ
Note on AC7: [Threaded comment] Your version of Excel allows you to read this threaded comment; however, any edits to it will get removed if the file is opened in a newer version of Excel. Learn more: https://go.microsoft.com/fwlink/?linkid=870924 Comment: Cost of variable O&M in mills kWh; convert to million PJ
Note on AE7: [Threaded comment] Your version of Excel allows you to read this threaded comment; however, any edits to it will get removed if the file is opened in a newer version of Excel. Learn more: https://go.microsoft.com/fwlink/?linkid=870924 Comment: Cost of variable O&M in mills kWh; convert to million PJ
Note on AC8: [Threaded comment] Your version of Excel allows you to read this threaded comment; however, any edits to it will get removed if the file is opened in a newer version of Excel. Learn more: https://go.microsoft.com/fwlink/?linkid=870924 Comment: Cost of variable O&M in mills kWh; convert to million PJ
Note on AE8: [Threaded comment] Your version of Excel allows you to read this threaded comment; however, any edits to it will get removed if the file is opened in a newer version of Excel. Learn more: https://go.microsoft.com/fwlink/?linkid=870924 Comment: Cost of variable O&M in mills kWh; convert to million PJ
Note on AC9: [Threaded comment] Your version of Excel allows you to read this threaded comment; however, any edits to it will get removed if the file is opened in a newer version of Excel. Learn more: https://go.microsoft.com/fwlink/?linkid=870924 Comment: Cost of variable O&M in mills kWh; convert to million PJ
Note on AE9: [Threaded comment] Your version of Excel allows you to read this threaded comment; however, any edits to it will get removed if the file is opened in a newer version of Excel. Learn more: https://go.microsoft.com/fwlink/?linkid=870924 Comment: Cost of variable O&M in mills kWh; convert to million PJ
Note on B10: [Threaded comment] Your version of Excel allows you to read this threaded comment; however, any edits to it will get removed if the file is opened in a newer version of Excel. Learn more: https://go.microsoft.com/fwlink/?linkid=870924 Comment: TODO: review process for adding new technologies. Is this right?
Note on AC10: [Threaded comment] Your version of Excel allows you to read this threaded comment; however, any edits to it will get removed if the file is opened in a newer version of Excel. Learn more: https://go.microsoft.com/fwlink/?linkid=870924 Comment: Cost of variable O&M in mills kWh; convert to million PJ
Note on AE10: [Threaded comment] Your version of Excel allows you to read this threaded comment; however, any edits to it will get removed if the file is opened in a newer version of Excel. Learn more: https://go.microsoft.com/fwlink/?linkid=870924 Comment: Cost of variable O&M in mills kWh; convert to million PJ
Note on B11: [Threaded comment] Your version of Excel allows you to read this threaded comment; however, any edits to it will get removed if the file is opened in a newer version of Excel. Learn more: https://go.microsoft.com/fwlink/?linkid=870924 Comment: TODO: review process for adding new technologies. Is this right?
Note on AC11: [Threaded comment] Your version of Excel allows you to read this threaded comment; however, any edits to it will get removed if the file is opened in a newer version of Excel. Learn more: https://go.microsoft.com/fwlink/?linkid=870924 Comment: Cost of variable O&M in mills kWh; convert to million PJ
Note on AE11: [Threaded comment] Your version of Excel allows you to read this threaded comment; however, any edits to it will get removed if the file is opened in a newer version of Excel. Learn more: https://go.microsoft.com/fwlink/?linkid=870924 Comment: Cost of variable O&M in mills kWh; convert to million PJ
Note on AC12: [Threaded comment] Your version of Excel allows you to read this threaded comment; however, any edits to it will get removed if the file is opened in a newer version of Excel. Learn more: https://go.microsoft.com/fwlink/?linkid=870924 Comment: Cost of variable O&M in mills kWh; convert to million PJ
Note on AE12: [Threaded comment] Your version of Excel allows you to read this threaded comment; however, any edits to it will get removed if the file is opened in a newer version of Excel. Learn more: https://go.microsoft.com/fwlink/?linkid=870924 Comment: Cost of variable O&M in mills kWh; convert to million PJ
Note on AC13: [Threaded comment] Your version of Excel allows you to read this threaded comment; however, any edits to it will get removed if the file is opened in a newer version of Excel. Learn more: https://go.microsoft.com/fwlink/?linkid=870924 Comment: Cost of variable O&M in mills kWh; convert to million PJ
Note on AE13: [Threaded comment] Your version of Excel allows you to read this threaded comment; however, any edits to it will get removed if the file is opened in a newer version of Excel. Learn more: https://go.microsoft.com/fwlink/?linkid=870924 Comment: Cost of variable O&M in mills kWh; convert to million PJ
Note on AC14: [Threaded comment] Your version of Excel allows you to read this threaded comment; however, any edits to it will get removed if the file is opened in a newer version of Excel. Learn more: https://go.microsoft.com/fwlink/?linkid=870924 Comment: Cost of variable O&M in mills kWh; convert to million PJ
Note on AE14: [Threaded comment] Your version of Excel allows you to read this threaded comment; however, any edits to it will get removed if the file is opened in a newer version of Excel. Learn more: https://go.microsoft.com/fwlink/?linkid=870924 Comment: Cost of variable O&M in mills kWh; convert to million PJ
Note on AC15: [Threaded comment] Your version of Excel allows you to read this threaded comment; however, any edits to it will get removed if the file is opened in a newer version of Excel. Learn more: https://go.microsoft.com/fwlink/?linkid=870924 Comment: Cost of variable O&M in mills kWh; convert to million PJ
Note on AE15: [Threaded comment] Your version of Excel allows you to read this threaded comment; however, any edits to it will get removed if the file is opened in a newer version of Excel. Learn more: https://go.microsoft.com/fwlink/?linkid=870924 Comment: Cost of variable O&M in mills kWh; convert to million PJ
Note on AC16: [Threaded comment] Your version of Excel allows you to read this threaded comment; however, any edits to it will get removed if the file is opened in a newer version of Excel. Learn more: https://go.microsoft.com/fwlink/?linkid=870924 Comment: Cost of variable O&M in mills kWh; convert to million PJ
Note on AE16: [Threaded comment] Your version of Excel allows you to read this threaded comment; however, any edits to it will get removed if the file is opened in a newer version of Excel. Learn more: https://go.microsoft.com/fwlink/?linkid=870924 Comment: Cost of variable O&M in mills kWh; convert to million PJ
Note on AC17: [Threaded comment] Your version of Excel allows you to read this threaded comment; however, any edits to it will get removed if the file is opened in a newer version of Excel. Learn more: https://go.microsoft.com/fwlink/?linkid=870924 Comment: Cost of variable O&M in mills kWh; convert to million PJ
Note on AE17: [Threaded comment] Your version of Excel allows you to read this threaded comment; however, any edits to it will get removed if the file is opened in a newer version of Excel. Learn more: https://go.microsoft.com/fwlink/?linkid=870924 Comment: Cost of variable O&M in mills kWh; convert to million PJ
Note on AC18: [Threaded comment] Your version of Excel allows you to read this threaded comment; however, any edits to it will get removed if the file is opened in a newer version of Excel. Learn more: https://go.microsoft.com/fwlink/?linkid=870924 Comment: Cost of variable O&M in mills kWh; convert to million PJ
Note on AE18: [Threaded comment] Your version of Excel allows you to read this threaded comment; however, any edits to it will get removed if the file is opened in a newer version of Excel. Learn more: https://go.microsoft.com/fwlink/?linkid=870924 Comment: Cost of variable O&M in mills kWh; convert to million PJ
Note on AC21: [Threaded comment] Your version of Excel allows you to read this threaded comment; however, any edits to it will get removed if the file is opened in a newer version of Excel. Learn more: https://go.microsoft.com/fwlink/?linkid=870924 Comment: Cost of variable O&M in mills kWh; convert to million PJ
Note on AE21: [Threaded comment] Your version of Excel allows you to read this threaded comment; however, any edits to it will get removed if the file is opened in a newer version of Excel. Learn more: https://go.microsoft.com/fwlink/?linkid=870924 Comment: Cost of variable O&M in mills kWh; convert to million PJ
Note on AS28: [Threaded comment] Your version of Excel allows you to read this threaded comment; however, any edits to it will get removed if the file is opened in a newer version of Excel. Learn more: https://go.microsoft.com/fwlink/?linkid=870924 Comment: Not read in veda
Note on AL30: [Threaded comment] Your version of Excel allows you to read this threaded comment; however, any edits to it will get removed if the file is opened in a newer version of Excel. Learn more: https://go.microsoft.com/fwlink/?linkid=870924 Comment: 4-hour storage, out of 24 hour day
Note on AM31: esmia: 20% Reserve margin
Note on AP31: esmia: 20% Reserve margin
Note on AL32: [Threaded comment] Your version of Excel allows you to read this threaded comment; however, any edits to it will get removed if the file is opened in a newer version of Excel. Learn more: https://go.microsoft.com/fwlink/?linkid=870924 Comment: 4-hour storage, out of 24 hour day
Note on AM33: esmia: 20% Reserve margin
Note on AP33: esmia: 20% Reserve margin
Note on AL34: [Threaded comment] Your version of Excel allows you to read this threaded comment; however, any edits to it will get removed if the file is opened in a newer version of Excel. Learn more: https://go.microsoft.com/fwlink/?linkid=870924 Comment: 4-hour storage, out of 24 hour day
Note on AM35: esmia: 20% Reserve margin
Note on AP35: esmia: 20% Reserve margin
Note on AL36: [Threaded comment] Your version of Excel allows you to read this threaded comment; however, any edits to it will get removed if the file is opened in a newer version of Excel. Learn more: https://go.microsoft.com/fwlink/?linkid=870924 Comment: 4-hour storage, out of 24 hour day
Note on AM37: esmia: 20% Reserve margin
Note on AP37: esmia: 20% Reserve margin

## TechData_SolarWind
_GLOBAL,R0,R1,R2,R3,R4,R5,R6
~FI_T
TechName | *TechDesc | Region | *Units | CommIN | CommOUT | NCAP_START | *lookup | NCAP_DRATE | NCAP_TLIFE | EFF | PRC_CAPACT | Peak | *LOOKUP | *Base Cost 2012 - not class adjusted | *2023 Cost LOOKUP | *Base Cost 2023 - not class adjusted | *Supply Curve Label | *Supply Curve Reference Price | *Supply Curve Class Cost Adjustor | NCAP_COST~2010 | NCAP_COST~2022 | NCAP_COST~2025 | NCAP_COST~2030 | NCAP_COST~2035 | NCAP_COST~2040 | NCAP_COST~2055 | NCAP_FOM~2005 | NCAP_FOM~2010 | NCAP_FOM~2015 | NCAP_FOM~2020 | NCAP_FOM~2025 | NCAP_FOM~2030 | NCAP_FOM~2035 | NCAP_FOM~2040 | NCAP_FOM~2045 | NCAP_FOM~2050 | *ATB_CapacityFactor | NCAP_AF~IDAM | NCAP_AF~IDPM | *NCAP_AF~IP_Calculation | NCAP_AF~IP | NCAP_AF~IN | NCAP_AF~SDAM | NCAP_AF~SDPM | *NCAP_AF~SP_Calc | NCAP_AF~SP | NCAP_AF~SN | NCAP_AF~WDAM | NCAP_AF~WDPM | *NCAP_AF~WP_Calculation | NCAP_AF~WP | NCAP_AF~WN | CAP_BND~UP
* Solar PV Technologies | solarPV_technologies | [5 empty] | *lifetime_lookup | [14 empty] | 2025 | 2030 | 2035 | 2040 | [5 empty] | 2025 | 2030 | 2035 | 2040 | 2045 | 2050
ESOLPVCLOWCOST | Solar PV Centralized Generation, Low Cost | R1 | PJ, GW | ELCSOL | ELC | 2011 | Solar PV | 0.1 | 30 | 0.35714 | 31.536 | 0.1 | Photovoltaic | 3119.2315 | Solar PV with tracking | 1022.9702 | Utility-scale Solar_Rest of State_Low Cost | Utility-scale Solar_Rest of State_All | 0.95799 | 2988.2028 | 979.9986 | 962.4131 | 953.2192 | 996.5911 | 1054.1697 | 1054.1697 | 21.6088 | 21.6088 | 21.6088 | 21.6088 | 18.2654 | 18.2654 | 18.2654 | 18.2654 | 18.2654 | 18.2654 |  | 0.33965 | 0.33965 | 0.33965 | 0.06793 | 0 | 0.35624 | 0.35624 | 0.35624 | 0.071248 | 0 | 0.32015 | 0.32015 | 0.32015 | 0.064029 | 0 | 50.4385
ESOLPVCHIGHCOST | Solar PV Centralized Generation, High Cost | R1 | PJ, GW | ELCSOL | ELC | 2011 | Solar PV | 0.1 | 30 | 0.35714 | 31.536 | 0.1 | Photovoltaic | 3119.2315 | Solar PV with tracking | 1022.9702 | Utility-scale Solar_Rest of State_High Cost | Utility-scale Solar_Rest of State_All | 1.0978 | 3424.1599 | 1122.9732 | 1102.8221 | 1092.2869 | 1141.9865 | 1207.9654 | 1207.9654 | 21.6088 | 21.6088 | 21.6088 | 21.6088 | 18.2994 | 18.2994 | 18.2994 | 18.2994 | 18.2994 | 18.2994 |  | 0.33965 | 0.33965 | 0.33965 | 0.06793 | 0 | 0.35624 | 0.35624 | 0.35624 | 0.071248 | 0 | 0.32015 | 0.32015 | 0.32015 | 0.064029 | 0 | 21.6736
* Wind Technologies | wind_technologies | [35 empty] | timeslice_lookup | 1.1925 | 1.1925 | 1.1925 |  | 0.9555 | 0.71862 | 0.71862 | 0.71862 |  | 0.52527 | 1.3876 | 1.3876 | 1.3876 |  | 1.2295
EWNDONLOWCOST | Onshore Wind, Low Cost | R1 |  | ELCWND | ELC | 2011 | Wind | 0.1 | 30 | 0.35714 | 31.536 | 0.1 | Wind | 1929.8275 | Wind | 1749.1851 | Land-based Wind_Rest of State_Low Cost | Land-based Wind_Rest of State_All | 0.98734 | 1905.3958 | 1727.0403 | 1766.7622 | 1905.4481 | 2050.7494 | 2220.4401 | 2220.4401 | 34.6144 | 34.6144 | 34.6144 | 34.6144 | 37.9394 | 37.9394 | 37.9394 | 37.9394 | 37.9394 | 37.9394 | 0.35832 | 0.4273 | 0.4273 | 0.4273 | 0.08546 | 0.34238 | 0.2575 | 0.2575 | 0.2575 | 0.051499 | 0.18822 | 0.49722 | 0.49722 | 0.49722 | 0.099445 | 0.44057 | 11.0603
EWNDONHIGHCOST | Onshore Wind, High Cost | R1 |  | ELCWND | ELC | 2011 | Wind | 0.1 | 30 | 0.35714 | 31.536 | 0.1 | Wind | 1929.8275 | Wind | 1749.1851 | Land-based Wind_Rest of State_High Cost | Land-based Wind_Rest of State_All | 1.1593 | 2237.1676 | 2027.7564 | 2074.3948 | 2237.2289 | 2407.8304 | 2607.068 | 2607.068 | 34.6144 | 34.6144 | 34.6144 | 34.6144 | 38.1195 | 38.1195 | 38.1195 | 38.1195 | 38.1195 | 38.1195 | 0.37295 | 0.44474 | 0.44474 | 0.44474 | 0.088949 | 0.35636 | 0.26801 | 0.26801 | 0.26801 | 0.053602 | 0.1959 | 0.51752 | 0.51752 | 0.51752 | 0.1035 | 0.45856 | 0.87923
EWNDOFFIX | Offshore Wind Fixed Bottom | R1 |  | ELCWND | ELC | 2035 | Wind | 0.1 | 30 | 0.35714 | 31.536 | 0.1 |  |  | Wind offshore | 4639.0432 | Offshore Wind - Fixed Bottom_Rest of State_Fixed Bottom | Offshore Wind*_All_All | 0.85158 |  |  |  |  | 4690.9773 | 5079.1353 | 5079.1353 | [6 empty] | 57.5152 | 57.5152 | 57.5152 | 57.5152 | 0.55383 | 0.66045 | 0.66045 | 0.66045 | 0.13209 | 0.52919 | 0.39799 | 0.39799 | 0.39799 | 0.079599 | 0.29091 | 0.76852 | 0.76852 | 0.76852 | 0.1537 | 0.68096 | 10.8904
EWNDOFFIX | Offshore Wind Fixed Bottom | R2 |  | ELCWND | ELC | 2035 | Wind | 0.1 | 30 | 0.35714 | 31.536 | 0.1 |  |  | Wind offshore | 4639.0432 | Offshore Wind - Fixed Bottom_NYC_Fixed Bottom | Offshore Wind*_All_All | 0.88781 |  |  |  |  | 4047.0302 | 4118.5657 | 4118.5657 | [6 empty] | 58.377 | 58.377 | 58.377 | 58.377 | 0.54464 | 0.64949 | 0.64949 | 0.64949 | 0.1299 | 0.52041 | 0.39139 | 0.39139 | 0.39139 | 0.078278 | 0.28609 | 0.75577 | 0.75577 | 0.75577 | 0.15115 | 0.66966 | 4.1375
EWNDOFFLT | Offshore Wind Floating | R2 |  | ELCWND | ELC | 2040 | Wind | 0.1 | 30 | 0.35714 | 31.536 | 0.1 |  |  | Wind offshore | 4639.0432 | Offshore Wind - Floating_All_Floating | Offshore Wind*_All_All | 1.2057 | [5 empty] | 5593.1114 | 5593.1114 | [6 empty] | 98.1773 | 98.1773 | 98.1773 | 98.1773 | 0.54587 | 0.65095 | 0.65095 | 0.65095 | 0.13019 | 0.52158 | 0.39227 | 0.39227 | 0.39227 | 0.078454 | 0.28673 | 0.75747 | 0.75747 | 0.75747 | 0.15149 | 0.67117 | 10.1165
Note on G11: [Threaded comment] Your version of Excel allows you to read this threaded comment; however, any edits to it will get removed if the file is opened in a newer version of Excel. Learn more: https://go.microsoft.com/fwlink/?linkid=870924 Comment: Given difficulty of obtaining lease/permits for new OSW projects, start date set to 2035

## TechData_Hydro
_GLOBAL,R0,R1,R2,R3,R4,R5,R6 |  |  | Placeholder
~FI_T
TechName | *TechDesc | *Units | CommIN | CommOUT | NCAP_START | NCAP_TLIFE | EFF | PRC_CAPACT | NCAP_FOM | ACT_COST | NCAP_COST | Peak | NCAP_AF | NCAP_DRATE | NCAP_BND~UP | NCAP_AFC |  | Region | ACT_BND~UP~2010 | ACT_BND~UP~2015 | ACT_BND~UP~2020 | ACT_BND~UP~2025 | ACT_BND~UP~2030 | ACT_BND~UP~2035 | ACT_BND~UP~2040 | ACT_BND~UP~2045 | ACT_BND~UP~2050 | ACT_BND~UP~2055 | Input | Output_elc
*R1 Conversion Tech RESIDS | conventional_hydro | [16 empty] | *R1 Conversion Tech RESIDS
EHYDCONR11 | Hydroelectric, Conventional | PJ, GW | ELCHYD | ELC | 2011 | 120 | 0.35714 | 31.536 | 32.2358 | 0 | 6518.0571 | 0.95 | 0.9 | 0.11 |  |  |  | R1 |  |  | 254 |  | 230 | [5 empty] | 2.8 | 1
~FI_T
TechName | *TechDesc | *Units | CommIN | CommOUT | NCAP_START | NCAP_TLIFE | STG_EFF | EFF | PRC_CAPACT | NCAP_FOM | ACT_COST | NCAP_COST | Peak | NCAP_DRATE | NCAP_BND~UP | NCAP_AF | NCAP_AFC | Region | ACT_BND~UP~2010 | ACT_BND~UP~2015 | ACT_BND~UP~2020 | ACT_BND~UP~2025 | ACT_BND~UP~2030 | ACT_BND~UP~2035 | ACT_BND~UP~2040 | ACT_BND~UP~2045 | ACT_BND~UP~2050 | ACT_BND~UP~2055 | Input | Output_elc
* | reversible_hydro
SHYDREVRIN11 | Hydroelectric, Reversible | PJ, GW | ELC | HYDELC | 2011 | 45 | 1 |  | 31.536 |  |  |  |  | 0.11 |  |  | 0.5 | R1 |  |  | 3.609 |  | 18.045 | [5 empty] | 1 | 0.8
EHYDREVROUT11 | Hydroelectric, Reversible | PJ, GW | HYDELC | ELC | 2011 | 45 |  | 0.8 | 31.536 | 32.2358 | 0 | 6518.0571 | 0.9 | 0.11 |  | 0.5 |  | R1 |  |  | 3.609 |  | 18.045 | [5 empty] | 1 | 0.8
Note on AE6: [Threaded comment] Your version of Excel allows you to read this threaded comment; however, any edits to it will get removed if the file is opened in a newer version of Excel. Learn more: https://go.microsoft.com/fwlink/?linkid=870924 Comment: Input not relevant for hydroelectricity

## LifetimeAssumptions
lifetime_assumptions | [12 empty] | Hurdle rate modifiers
For resids and new |  |  |  | New | Existing | CO2 capture | Start year | Application of hurdle rate increments?
technology | AF | Peak (con) | Discrate | Lifetime | Lifetime2 | Rate |  | High CO2? | New/unproven? | Combo new/unproven? | Infrastructure? | Public/private hesitency? | Base value | 0.1
Coal boilers | 0.85 | 0.95 | 0.2 | 40 | 50 |  |  | 1
Coal life extension |  |  | 0.1 | 50 |  |  | 50 yr lifetime selected via calibration | [6 empty] | Incremental
Gas boilers | 0.9 | 0.95 | 0.15 | 40 | 50 |  |  | 0.5 |  |  |  |  | Factors impacting hurdle rate | Penalty
Existing Gas & oil turbines | 0.9 | 0.95 | 0.15 | 50 | 50 |  |  | 0.5 |  |  |  |  | High CO2 emissions | 0.1
New Gas & oil turbines | 0.9 | 0.95 | 0.15 | 30 | 50 |  |  | 0.5 |  |  |  |  | New or unproven technology | 0.1
Geothermal | 0.9 | 0.9 | 0.1 | 30 | 40 | [7 empty] | Combo of new/unproven techs | 0.1
Hydro |  | 0.95 | 0.1 | 50 | 120 | [7 empty] | Additional infrastructure needed | 0.025
Reversible hydro |  |  | 0.1 | 40 | 40 | [7 empty] | Public/private hesitency associated with risk | 0.15
Battery Storage |  | 0.5 | 0.1 | 15
Nuclear | 0.9 | 0.95 | 0.25 | 30 | 50 | [6 empty] | 1
40-yr Nuclear life extension | 0.9 | 0.95 | 0.1 | 40 | 40
Solar PV |  | 0.5 | 0.1 | 30 | 30
Solar Thermal | 0.5 | 0.75 | 0.1 | 30 | 30
Wind |  | 0.55 | 0.1 | 30 | 30
MSW & LFG | 0.9 | 0.25 | 0.1 | 30 | 30
CHP | 0.9 | 0.95 | 0.125 | 30 | 40 | [5 empty] | 1
Coal CCS retrofit |  |  | 0.2 | 30 |  | 0.9 | 2020 |  | 1
Gas CCS retrofit |  |  | 0.2 | 30 |  | 0.85 | 2025 |  | 1
IGCC-CCS | 0.9 | 0.9 | 0.3 | 30 |  | 0.9 | 2025 |  | 1 | 1
NGA-CCS | 0.9 | 0.9 | 0.2 | 30 |  | 0.85 | 2025 |  | 1
IGCC |  |  | 0.2 | 30 |  |  | 2020 |  | 1
BioIGCC |  |  | 0.2 | 30 |  |  | 2025 |  | 1
BioIGCC-CCS | 0.85 | 0.85 | 0.3 | 30 |  | 0.85 | 2030 |  | 1 | 1
Other coal egu retrofits |  |  | 0.1 | 30
|  | Fraction | Orig value
Cost multiplier for retrofit CCS |  | 1.25 | 1.1
Note on F5: Dan Loughlin: 50-yr selected because it works best in prior calibration efforts. To do: test 30-yr
Note on G10: Dan Loughlin: High enough to keep existing hydro around for entire modeling horizon. Eventually may want to consider lifetime extension model.
Note on E30: Dan Loughlin: Assumed value intended to capture the additional costs associated with construction of CCS retrofits at later stage in project.

## SupplyCurveProcessed
Region | CapEx_Lookup | Label | Technology_Lookup | Zone | CapEx Bin | Total Capacity (MW) | Average Capex ($2024 / kW) | OpEx (thousand $ 2024 / kW - year) | Average Capacity Factor | CapEx Escalator_2024 | CapEx Escalator_2025 | CapEx Escalator_2026 | CapEx Escalator_2027 | CapEx Escalator_2028 | CapEx Escalator_2029 | CapEx Escalator_2030 | CapEx Escalator_2031 | CapEx Escalator_2032 | CapEx Escalator_2033 | CapEx Escalator_2034 | CapEx Escalator_2035 | CapEx Escalator_2036 | CapEx Escalator_2037 | CapEx Escalator_2038 | CapEx Escalator_2039 | CapEx Escalator_2040
NYC | Low Cost | Land-based Wind_NYC_Low Cost | Land-based Wind | J | Low Cost | 0
Rest of State | Low Cost | Land-based Wind_Rest of State_Low Cost | Land-based Wind | <>J | Low Cost | 11060.2677 | 2554.0769 | 56.8807 | 0.35832 | 1 | 1.023 | 1.0465 | 1.0598 | 1.0737 | 1.0882 | 1.1033 | 1.119 | 1.1352 | 1.1521 | 1.1695 | 1.1874 | 1.206 | 1.225 | 1.2447 | 1.2649 | 1.2857
Rest of State | All | Land-based Wind_Rest of State_All | Land-based Wind | <>J | * | 11939.4936 | 2586.8263 | 56.9006 | 0.3594 | 1 | 1.023 | 1.0465 | 1.0598 | 1.0737 | 1.0882 | 1.1033 | 1.119 | 1.1352 | 1.1521 | 1.1695 | 1.1874 | 1.206 | 1.225 | 1.2447 | 1.2649 | 1.2857
NYC | High Cost | Land-based Wind_NYC_High Cost | Land-based Wind | J | High Cost | 0
Rest of State | High Cost | Land-based Wind_Rest of State_High Cost | Land-based Wind | <>J | High Cost | 879.2259 | 2998.7985 | 57.1507 | 0.37295 | 1 | 1.023 | 1.0465 | 1.0598 | 1.0737 | 1.0882 | 1.1033 | 1.119 | 1.1352 | 1.1521 | 1.1695 | 1.1874 | 1.206 | 1.225 | 1.2447 | 1.2649 | 1.2857
NYC | Low Cost | Utility-scale Solar_NYC_Low Cost | Utility-scale Solar | J | Low Cost | 0
Rest of State | Low Cost | Utility-scale Solar_Rest of State_Low Cost | Utility-scale Solar | <>J | Low Cost | 50438.5259 | 1814.938 | 27.3844 | 0.20347 | 1 | 0.98206 | 0.97509 | 0.97107 | 0.96273 | 0.96699 | 0.97267 | 0.9787 | 0.98506 | 0.99541 | 1.006 | 1.0169 | 1.0281 | 1.0396 | 1.0513 | 1.0633 | 1.0757
NYC | High Cost | Utility-scale Solar_NYC_High Cost | Utility-scale Solar | J | High Cost | 0
Rest of State | High Cost | Utility-scale Solar_Rest of State_High Cost | Utility-scale Solar | <>J | High Cost | 21673.5832 | 2079.7243 | 27.4355 | 0.20321 | 1 | 0.98206 | 0.97509 | 0.97107 | 0.96273 | 0.96699 | 0.97267 | 0.9787 | 0.98506 | 0.99541 | 1.006 | 1.0169 | 1.0281 | 1.0396 | 1.0513 | 1.0633 | 1.0757
Rest of State | All | Utility-scale Solar_Rest of State_All | Utility-scale Solar | <>J | * | 72112.1091 | 1894.5206 | 27.3997 | 0.20339 | 1 | 0.98206 | 0.97509 | 0.97107 | 0.96273 | 0.96699 | 0.97267 | 0.9787 | 0.98506 | 0.99541 | 1.006 | 1.0169 | 1.0281 | 1.0396 | 1.0513 | 1.0633 | 1.0757
NYC | Fixed Bottom | Offshore Wind - Fixed Bottom_NYC_Fixed Bottom | Offshore Wind - Fixed Bottom | J | * | 4137.525 | 5419.3639 | 87.5219 | 0.54464 | 0.92828 | 1.009 | 1.0929 | 1.0715 | 1.0484 | 1.0238 | 0.99748 | 0.99475 | 0.98663 | 0.98262 | 0.98161 | 0.98263 | 0.98369 | 0.98604 | 0.98961 | 0.99429 | 1
Rest of State | Fixed Bottom | Offshore Wind - Fixed Bottom_Rest of State_Fixed Bottom | Offshore Wind - Fixed Bottom | <>J | * | 10890.375 | 5198.2303 | 86.2298 | 0.55383 | 0.92828 | 1.009 | 1.0929 | 1.0715 | 1.0484 | 1.0238 | 0.99748 | 0.99475 | 0.98663 | 0.98262 | 0.98161 | 0.98263 | 0.98369 | 0.98604 | 0.98961 | 0.99429 | 1
All | Fixed Bottom | Offshore Wind - Fixed Bottom_All_Fixed Bottom | Offshore Wind - Fixed Bottom | * | * | 15027.9 | 5259.1134 | 86.5855 | 0.5513 | 0.92828 | 1.009 | 1.0929 | 1.0715 | 1.0484 | 1.0238 | 0.99748 | 0.99475 | 0.98663 | 0.98262 | 0.98161 | 0.98263 | 0.98369 | 0.98604 | 0.98961 | 0.99429 | 1
All | Floating | Offshore Wind - Floating_All_Floating | Offshore Wind - Floating | * | * | 10116.54 | 7359.6265 | 147.1925 | 0.54587 | [13 empty] | 0.93406 | 0.95554 | 0.97752 | 1
All | All | Offshore Wind*_All_All | Offshore Wind* | * | * | 25144.44 | 6104.2277 | 110.97 | 0.54912 | 0.92828 | 1.009 | 1.0929 | 1.0715 | 1.0484 | 1.0238 | 0.99748 | 0.99475 | 0.98663 | 0.98262 | 0.98161 | 0.98263 | 0.98369 | 0.9716 | 0.98014 | 0.98963 | 1

## SupplyCurveRaw
Large-Scale Renewables Supply Curve Analysis – February 2024
NYSERDA is developing renewable energy supply curve analysis in support of the Large-Scale Renewables (LSR) program. The primary use of the this analysis is to support future electricity system modeling. This analysis contains estimates and projections on resource availability, site locations, and site and technology characteristics for a range of large-scale renewable energy technologies. Draft data from the analysis is available here [XLXS].
Accessed from https://www.nyserda.ny.gov/About/Publications/Energy-Analysis-Reports-and-Studies/Additional-EA-Reports-Studies
Table 1: Land-based Wind | [6 empty] | Values in nominal dollars |  |  |  |  | Resource CapEx Escalator | Resource CapEx Escalator | Resource CapEx Escalator | Resource CapEx Escalator | Resource CapEx Escalator | Resource CapEx Escalator | Resource CapEx Escalator | Resource CapEx Escalator | Resource CapEx Escalator | Resource CapEx Escalator | Resource CapEx Escalator | Resource CapEx Escalator | Resource CapEx Escalator | Resource CapEx Escalator | Resource CapEx Escalator | Resource CapEx Escalator | Resource CapEx Escalator | IX CapEx Escalator | IX CapEx Escalator | IX CapEx Escalator | IX CapEx Escalator | IX CapEx Escalator | IX CapEx Escalator | IX CapEx Escalator | IX CapEx Escalator | IX CapEx Escalator | IX CapEx Escalator | IX CapEx Escalator | IX CapEx Escalator | IX CapEx Escalator | IX CapEx Escalator | IX CapEx Escalator | IX CapEx Escalator | IX CapEx Escalator | Resource OpEx Escalator | Resource OpEx Escalator | Resource OpEx Escalator | Resource OpEx Escalator | Resource OpEx Escalator | Resource OpEx Escalator | Resource OpEx Escalator | Resource OpEx Escalator | Resource OpEx Escalator | Resource OpEx Escalator | Resource OpEx Escalator | Resource OpEx Escalator | Resource OpEx Escalator | Resource OpEx Escalator | Resource OpEx Escalator | Resource OpEx Escalator | Resource OpEx Escalator | Capacity Factor Escalator
Technology Type | County | Interconnection Zone | CapEx Bin | Available Capacity (MWac) | Total Cost |  | 2024 Weighted Avg Resource CapEx ($/kWac) | 2024 Weighted Avg IX CapEx ($/kWac) | 2024 Weighted Avg OpEx ($/kWac-year) |  | 2024 Weighted Avg Capacity Factor | 2024 | 2025 | 2026 | 2027 | 2028 | 2029 | 2030 | 2031 | 2032 | 2033 | 2034 | 2035 | 2036 | 2037 | 2038 | 2039 | 2040 | 2024 | 2025 | 2026 | 2027 | 2028 | 2029 | 2030 | 2031 | 2032 | 2033 | 2034 | 2035 | 2036 | 2037 | 2038 | 2039 | 2040 | 2024 | 2025 | 2026 | 2027 | 2028 | 2029 | 2030 | 2031 | 2032 | 2033 | 2034 | 2035 | 2036 | 2037 | 2038 | 2039 | 2040 | 2024 | 2025 | 2026 | 2027 | 2028 | 2029 | 2030 | 2031 | 2032 | 2033 | 2034 | 2035 | 2036 | 2037 | 2038 | 2039 | 2040
Technology Type | County | Interconnection Zone | CapEx Bin | Available Capacity (MWac) | Total Capex Cost (thousand $) | Total OpEx Cost (thousand $ / kW- year) | 2024 Weighted Avg Resource CapEx ($/kWac) | 2024 Weighted Avg IX CapEx ($/kWac) | 2024 Weighted Avg OpEx ($/kWac-year) | Avg OpEx x Total Generation | 2024 Weighted Avg Capacity Factor | Resource CapEx Escalator_2024 | Resource CapEx Escalator_2025 | Resource CapEx Escalator_2026 | Resource CapEx Escalator_2027 | Resource CapEx Escalator_2028 | Resource CapEx Escalator_2029 | Resource CapEx Escalator_2030 | Resource CapEx Escalator_2031 | Resource CapEx Escalator_2032 | Resource CapEx Escalator_2033 | Resource CapEx Escalator_2034 | Resource CapEx Escalator_2035 | Resource CapEx Escalator_2036 | Resource CapEx Escalator_2037 | Resource CapEx Escalator_2038 | Resource CapEx Escalator_2039 | Resource CapEx Escalator_2040 | IX CapEx Escalator_2024 | IX CapEx Escalator_2025 | IX CapEx Escalator_2026 | IX CapEx Escalator_2027 | IX CapEx Escalator_2028 | IX CapEx Escalator_2029 | IX CapEx Escalator_2030 | IX CapEx Escalator_2031 | IX CapEx Escalator_2032 | IX CapEx Escalator_2033 | IX CapEx Escalator_2034 | IX CapEx Escalator_2035 | IX CapEx Escalator_2036 | IX CapEx Escalator_2037 | IX CapEx Escalator_2038 | IX CapEx Escalator_2039 | IX CapEx Escalator_2040 | Resource OpEx Escalator_2024 | Resource OpEx Escalator_2025 | Resource OpEx Escalator_2026 | Resource OpEx Escalator_2027 | Resource OpEx Escalator_2028 | Resource OpEx Escalator_2029 | Resource OpEx Escalator_2030 | Resource OpEx Escalator_2031 | Resource OpEx Escalator_2032 | Resource OpEx Escalator_2033 | Resource OpEx Escalator_2034 | Resource OpEx Escalator_2035 | Resource OpEx Escalator_2036 | Resource OpEx Escalator_2037 | Resource OpEx Escalator_2038 | Resource OpEx Escalator_2039 | Resource OpEx Escalator_2040 | Capacity Factor Escalator_2024 | _2025 | _2026 | _2027 | _2028 | _2029 | _2030 | _2031 | _2032 | _2033 | _2034 | _2035 | _2036 | _2037 | _2038 | _2039 | _2040
Land-based Wind | Albany | F | Low Cost | 142.7369 | 355221.298 | 8275.063 | 2488.6433 | 51.693 | 57.9742 | 49.0411 | 34.36% | 1 | 1.023 | 1.0465 | 1.0598 | 1.0737 | 1.0882 | 1.1033 | 1.119 | 1.1352 | 1.1521 | 1.1695 | 1.1874 | 1.206 | 1.225 | 1.2447 | 1.2649 | 1.2857 | 1 | 1.023 | 1.0465 | 1.0706 | 1.0952 | 1.1204 | 1.1462 | 1.1725 | 1.1995 | 1.2271 | 1.2553 | 1.2842 | 1.3137 | 1.344 | 1.3749 | 1.4065 | 1.4388 | 1 | 1.023 | 1.0465 | 1.0573 | 1.0688 | 1.0809 | 1.0937 | 1.107 | 1.121 | 1.1355 | 1.1506 | 1.1663 | 1.1826 | 1.1994 | 1.2168 | 1.2347 | 1.2532 | 1 | 1.0075 | 1.015 | 1.0225 | 1.03 | 1.0375 | 1.0451 | 1.0459 | 1.0467 | 1.0476 | 1.0484 | 1.0493 | 1.0501 | 1.051 | 1.0518 | 1.0527 | 1.0535
Land-based Wind | Albany | F | High Cost | 54.5756 | 187317.6437 | 3163.9806 | 3432.2573 | 160.6622 | 57.9742 | 19.6838 | 36.07% | 1 | 1.023 | 1.0465 | 1.0598 | 1.0737 | 1.0882 | 1.1033 | 1.119 | 1.1352 | 1.1521 | 1.1695 | 1.1874 | 1.206 | 1.225 | 1.2447 | 1.2649 | 1.2857 | 1 | 1.023 | 1.0465 | 1.0706 | 1.0952 | 1.1204 | 1.1462 | 1.1725 | 1.1995 | 1.2271 | 1.2553 | 1.2842 | 1.3137 | 1.344 | 1.3749 | 1.4065 | 1.4388 | 1 | 1.023 | 1.0465 | 1.0573 | 1.0688 | 1.0809 | 1.0937 | 1.107 | 1.121 | 1.1355 | 1.1506 | 1.1663 | 1.1826 | 1.1994 | 1.2168 | 1.2347 | 1.2532 | 1 | 1.0075 | 1.015 | 1.0225 | 1.03 | 1.0375 | 1.0451 | 1.0459 | 1.0467 | 1.0476 | 1.0484 | 1.0493 | 1.0501 | 1.051 | 1.0518 | 1.0527 | 1.0535
Land-based Wind | Allegany | B | Low Cost | 433.274 | 1070057.0204 | 24496.3834 | 2469.7007 | 191.0011 | 56.5379 | 167.2367 | 38.6% | 1 | 1.023 | 1.0465 | 1.0598 | 1.0737 | 1.0882 | 1.1033 | 1.119 | 1.1352 | 1.1521 | 1.1695 | 1.1874 | 1.206 | 1.225 | 1.2447 | 1.2649 | 1.2857 | 1 | 1.023 | 1.0465 | 1.0706 | 1.0952 | 1.1204 | 1.1462 | 1.1725 | 1.1995 | 1.2271 | 1.2553 | 1.2842 | 1.3137 | 1.344 | 1.3749 | 1.4065 | 1.4388 | 1 | 1.023 | 1.0465 | 1.0573 | 1.0688 | 1.0809 | 1.0937 | 1.107 | 1.121 | 1.1355 | 1.1506 | 1.1663 | 1.1826 | 1.1994 | 1.2168 | 1.2347 | 1.2532 | 1 | 1.0075 | 1.015 | 1.0225 | 1.03 | 1.0375 | 1.0451 | 1.0459 | 1.0467 | 1.0476 | 1.0484 | 1.0493 | 1.0501 | 1.051 | 1.0518 | 1.0527 | 1.0535
Land-based Wind | Broome | C | Low Cost | 144.8255 | 357083.6915 | 8128.7433 | 2465.6133 | 197.1301 | 56.1278 | 51.8 | 35.77% | 1 | 1.023 | 1.0465 | 1.0598 | 1.0737 | 1.0882 | 1.1033 | 1.119 | 1.1352 | 1.1521 | 1.1695 | 1.1874 | 1.206 | 1.225 | 1.2447 | 1.2649 | 1.2857 | 1 | 1.023 | 1.0465 | 1.0706 | 1.0952 | 1.1204 | 1.1462 | 1.1725 | 1.1995 | 1.2271 | 1.2553 | 1.2842 | 1.3137 | 1.344 | 1.3749 | 1.4065 | 1.4388 | 1 | 1.023 | 1.0465 | 1.0573 | 1.0688 | 1.0809 | 1.0937 | 1.107 | 1.121 | 1.1355 | 1.1506 | 1.1663 | 1.1826 | 1.1994 | 1.2168 | 1.2347 | 1.2532 | 1 | 1.0075 | 1.015 | 1.0225 | 1.03 | 1.0375 | 1.0451 | 1.0459 | 1.0467 | 1.0476 | 1.0484 | 1.0493 | 1.0501 | 1.051 | 1.0518 | 1.0527 | 1.0535
Land-based Wind | Cattaraugus | A | Low Cost | 104.6057 | 305614.6736 | 5886.5909 | 2921.5871 | 416.3502 | 56.2741 | 40.9739 | 39.17% | 1 | 1.023 | 1.0465 | 1.0598 | 1.0737 | 1.0882 | 1.1033 | 1.119 | 1.1352 | 1.1521 | 1.1695 | 1.1874 | 1.206 | 1.225 | 1.2447 | 1.2649 | 1.2857 | 1 | 1.023 | 1.0465 | 1.0706 | 1.0952 | 1.1204 | 1.1462 | 1.1725 | 1.1995 | 1.2271 | 1.2553 | 1.2842 | 1.3137 | 1.344 | 1.3749 | 1.4065 | 1.4388 | 1 | 1.023 | 1.0465 | 1.0573 | 1.0688 | 1.0809 | 1.0937 | 1.107 | 1.121 | 1.1355 | 1.1506 | 1.1663 | 1.1826 | 1.1994 | 1.2168 | 1.2347 | 1.2532 | 1 | 1.0075 | 1.015 | 1.0225 | 1.03 | 1.0375 | 1.0451 | 1.0459 | 1.0467 | 1.0476 | 1.0484 | 1.0493 | 1.0501 | 1.051 | 1.0518 | 1.0527 | 1.0535
Land-based Wind | Cayuga | C | Low Cost | 252.6702 | 625062.9608 | 14483.3943 | 2473.8291 | 175.9297 | 57.3213 | 96.3442 | 38.13% | 1 | 1.023 | 1.0465 | 1.0598 | 1.0737 | 1.0882 | 1.1033 | 1.119 | 1.1352 | 1.1521 | 1.1695 | 1.1874 | 1.206 | 1.225 | 1.2447 | 1.2649 | 1.2857 | 1 | 1.023 | 1.0465 | 1.0706 | 1.0952 | 1.1204 | 1.1462 | 1.1725 | 1.1995 | 1.2271 | 1.2553 | 1.2842 | 1.3137 | 1.344 | 1.3749 | 1.4065 | 1.4388 | 1 | 1.023 | 1.0465 | 1.0573 | 1.0688 | 1.0809 | 1.0937 | 1.107 | 1.121 | 1.1355 | 1.1506 | 1.1663 | 1.1826 | 1.1994 | 1.2168 | 1.2347 | 1.2532 | 1 | 1.0075 | 1.015 | 1.0225 | 1.03 | 1.0375 | 1.0451 | 1.0459 | 1.0467 | 1.0476 | 1.0484 | 1.0493 | 1.0501 | 1.051 | 1.0518 | 1.0527 | 1.0535
Land-based Wind | Chautauqua | A | Low Cost | 530.6574 | 1313338.5624 | 30035.4953 | 2474.9274 | 186.8749 | 56.6005 | 199.3432 | 37.57% | 1 | 1.023 | 1.0465 | 1.0598 | 1.0737 | 1.0882 | 1.1033 | 1.119 | 1.1352 | 1.1521 | 1.1695 | 1.1874 | 1.206 | 1.225 | 1.2447 | 1.2649 | 1.2857 | 1 | 1.023 | 1.0465 | 1.0706 | 1.0952 | 1.1204 | 1.1462 | 1.1725 | 1.1995 | 1.2271 | 1.2553 | 1.2842 | 1.3137 | 1.344 | 1.3749 | 1.4065 | 1.4388 | 1 | 1.023 | 1.0465 | 1.0573 | 1.0688 | 1.0809 | 1.0937 | 1.107 | 1.121 | 1.1355 | 1.1506 | 1.1663 | 1.1826 | 1.1994 | 1.2168 | 1.2347 | 1.2532 | 1 | 1.0075 | 1.015 | 1.0225 | 1.03 | 1.0375 | 1.0451 | 1.0459 | 1.0467 | 1.0476 | 1.0484 | 1.0493 | 1.0501 | 1.051 | 1.0518 | 1.0527 | 1.0535
Land-based Wind | Chemung | C | Low Cost | 172.7022 | 449357.2007 | 9764.2113 | 2601.9198 | 127.4182 | 56.5379 | 62.5963 | 36.25% | 1 | 1.023 | 1.0465 | 1.0598 | 1.0737 | 1.0882 | 1.1033 | 1.119 | 1.1352 | 1.1521 | 1.1695 | 1.1874 | 1.206 | 1.225 | 1.2447 | 1.2649 | 1.2857 | 1 | 1.023 | 1.0465 | 1.0706 | 1.0952 | 1.1204 | 1.1462 | 1.1725 | 1.1995 | 1.2271 | 1.2553 | 1.2842 | 1.3137 | 1.344 | 1.3749 | 1.4065 | 1.4388 | 1 | 1.023 | 1.0465 | 1.0573 | 1.0688 | 1.0809 | 1.0937 | 1.107 | 1.121 | 1.1355 | 1.1506 | 1.1663 | 1.1826 | 1.1994 | 1.2168 | 1.2347 | 1.2532 | 1 | 1.0075 | 1.015 | 1.0225 | 1.03 | 1.0375 | 1.0451 | 1.0459 | 1.0467 | 1.0476 | 1.0484 | 1.0493 | 1.0501 | 1.051 | 1.0518 | 1.0527 | 1.0535
Land-based Wind | Chemung | C | High Cost | 32.9018 | 111347.4479 | 1860.1972 | 3384.2361 | 178.9515 | 56.5379 | 10.8286 | 32.91% | 1 | 1.023 | 1.0465 | 1.0598 | 1.0737 | 1.0882 | 1.1033 | 1.119 | 1.1352 | 1.1521 | 1.1695 | 1.1874 | 1.206 | 1.225 | 1.2447 | 1.2649 | 1.2857 | 1 | 1.023 | 1.0465 | 1.0706 | 1.0952 | 1.1204 | 1.1462 | 1.1725 | 1.1995 | 1.2271 | 1.2553 | 1.2842 | 1.3137 | 1.344 | 1.3749 | 1.4065 | 1.4388 | 1 | 1.023 | 1.0465 | 1.0573 | 1.0688 | 1.0809 | 1.0937 | 1.107 | 1.121 | 1.1355 | 1.1506 | 1.1663 | 1.1826 | 1.1994 | 1.2168 | 1.2347 | 1.2532 | 1 | 1.0075 | 1.015 | 1.0225 | 1.03 | 1.0375 | 1.0451 | 1.0459 | 1.0467 | 1.0476 | 1.0484 | 1.0493 | 1.0501 | 1.051 | 1.0518 | 1.0527 | 1.0535
Land-based Wind | Clinton | D | Low Cost | 155.2472 | 432301.5859 | 8757.0711 | 2784.602 | 86.662 | 56.4073 | 47.2808 | 30.46% | 1 | 1.023 | 1.0465 | 1.0598 | 1.0737 | 1.0882 | 1.1033 | 1.119 | 1.1352 | 1.1521 | 1.1695 | 1.1874 | 1.206 | 1.225 | 1.2447 | 1.2649 | 1.2857 | 1 | 1.023 | 1.0465 | 1.0706 | 1.0952 | 1.1204 | 1.1462 | 1.1725 | 1.1995 | 1.2271 | 1.2553 | 1.2842 | 1.3137 | 1.344 | 1.3749 | 1.4065 | 1.4388 | 1 | 1.023 | 1.0465 | 1.0573 | 1.0688 | 1.0809 | 1.0937 | 1.107 | 1.121 | 1.1355 | 1.1506 | 1.1663 | 1.1826 | 1.1994 | 1.2168 | 1.2347 | 1.2532 | 1 | 1.0075 | 1.015 | 1.0225 | 1.03 | 1.0375 | 1.0451 | 1.0459 | 1.0467 | 1.0476 | 1.0484 | 1.0493 | 1.0501 | 1.051 | 1.0518 | 1.0527 | 1.0535
Land-based Wind | Columbia | F | Low Cost | 373.0427 | 966788.673 | 21626.8605 | 2591.6303 | 99.772 | 57.9742 | 122.4981 | 32.84% | 1 | 1.023 | 1.0465 | 1.0598 | 1.0737 | 1.0882 | 1.1033 | 1.119 | 1.1352 | 1.1521 | 1.1695 | 1.1874 | 1.206 | 1.225 | 1.2447 | 1.2649 | 1.2857 | 1 | 1.023 | 1.0465 | 1.0706 | 1.0952 | 1.1204 | 1.1462 | 1.1725 | 1.1995 | 1.2271 | 1.2553 | 1.2842 | 1.3137 | 1.344 | 1.3749 | 1.4065 | 1.4388 | 1 | 1.023 | 1.0465 | 1.0573 | 1.0688 | 1.0809 | 1.0937 | 1.107 | 1.121 | 1.1355 | 1.1506 | 1.1663 | 1.1826 | 1.1994 | 1.2168 | 1.2347 | 1.2532 | 1 | 1.0075 | 1.015 | 1.0225 | 1.03 | 1.0375 | 1.0451 | 1.0459 | 1.0467 | 1.0476 | 1.0484 | 1.0493 | 1.0501 | 1.051 | 1.0518 | 1.0527 | 1.0535
Land-based Wind | Cortland | C | Low Cost | 93.6374 | 305109.8619 | 5367.4192 | 3258.4196 | 194.9877 | 57.3213 | 37.888 | 40.46% | 1 | 1.023 | 1.0465 | 1.0598 | 1.0737 | 1.0882 | 1.1033 | 1.119 | 1.1352 | 1.1521 | 1.1695 | 1.1874 | 1.206 | 1.225 | 1.2447 | 1.2649 | 1.2857 | 1 | 1.023 | 1.0465 | 1.0706 | 1.0952 | 1.1204 | 1.1462 | 1.1725 | 1.1995 | 1.2271 | 1.2553 | 1.2842 | 1.3137 | 1.344 | 1.3749 | 1.4065 | 1.4388 | 1 | 1.023 | 1.0465 | 1.0573 | 1.0688 | 1.0809 | 1.0937 | 1.107 | 1.121 | 1.1355 | 1.1506 | 1.1663 | 1.1826 | 1.1994 | 1.2168 | 1.2347 | 1.2532 | 1 | 1.0075 | 1.015 | 1.0225 | 1.03 | 1.0375 | 1.0451 | 1.0459 | 1.0467 | 1.0476 | 1.0484 | 1.0493 | 1.0501 | 1.051 | 1.0518 | 1.0527 | 1.0535
Land-based Wind | Delaware | E | Low Cost | 233.769 | 623765.1794 | 13120.9478 | 2668.2977 | 143.3499 | 56.1278 | 90.9647 | 38.91% | 1 | 1.023 | 1.0465 | 1.0598 | 1.0737 | 1.0882 | 1.1033 | 1.119 | 1.1352 | 1.1521 | 1.1695 | 1.1874 | 1.206 | 1.225 | 1.2447 | 1.2649 | 1.2857 | 1 | 1.023 | 1.0465 | 1.0706 | 1.0952 | 1.1204 | 1.1462 | 1.1725 | 1.1995 | 1.2271 | 1.2553 | 1.2842 | 1.3137 | 1.344 | 1.3749 | 1.4065 | 1.4388 | 1 | 1.023 | 1.0465 | 1.0573 | 1.0688 | 1.0809 | 1.0937 | 1.107 | 1.121 | 1.1355 | 1.1506 | 1.1663 | 1.1826 | 1.1994 | 1.2168 | 1.2347 | 1.2532 | 1 | 1.0075 | 1.015 | 1.0225 | 1.03 | 1.0375 | 1.0451 | 1.0459 | 1.0467 | 1.0476 | 1.0484 | 1.0493 | 1.0501 | 1.051 | 1.0518 | 1.0527 | 1.0535
Land-based Wind | Delaware | E | High Cost | 137.3858 | 422689.4599 | 7711.1695 | 3076.6601 | 258.8864 | 56.1278 | 54.0506 | 39.34% | 1 | 1.023 | 1.0465 | 1.0598 | 1.0737 | 1.0882 | 1.1033 | 1.119 | 1.1352 | 1.1521 | 1.1695 | 1.1874 | 1.206 | 1.225 | 1.2447 | 1.2649 | 1.2857 | 1 | 1.023 | 1.0465 | 1.0706 | 1.0952 | 1.1204 | 1.1462 | 1.1725 | 1.1995 | 1.2271 | 1.2553 | 1.2842 | 1.3137 | 1.344 | 1.3749 | 1.4065 | 1.4388 | 1 | 1.023 | 1.0465 | 1.0573 | 1.0688 | 1.0809 | 1.0937 | 1.107 | 1.121 | 1.1355 | 1.1506 | 1.1663 | 1.1826 | 1.1994 | 1.2168 | 1.2347 | 1.2532 | 1 | 1.0075 | 1.015 | 1.0225 | 1.03 | 1.0375 | 1.0451 | 1.0459 | 1.0467 | 1.0476 | 1.0484 | 1.0493 | 1.0501 | 1.051 | 1.0518 | 1.0527 | 1.0535
Land-based Wind | Dutchess | G | Low Cost | 107.4495 | 270278.3485 | 6313.4883 | 2515.3977 | 129.9104 | 58.7577 | 39.3021 | 36.58% | 1 | 1.023 | 1.0465 | 1.0598 | 1.0737 | 1.0882 | 1.1033 | 1.119 | 1.1352 | 1.1521 | 1.1695 | 1.1874 | 1.206 | 1.225 | 1.2447 | 1.2649 | 1.2857 | 1 | 1.023 | 1.0465 | 1.0706 | 1.0952 | 1.1204 | 1.1462 | 1.1725 | 1.1995 | 1.2271 | 1.2553 | 1.2842 | 1.3137 | 1.344 | 1.3749 | 1.4065 | 1.4388 | 1 | 1.023 | 1.0465 | 1.0573 | 1.0688 | 1.0809 | 1.0937 | 1.107 | 1.121 | 1.1355 | 1.1506 | 1.1663 | 1.1826 | 1.1994 | 1.2168 | 1.2347 | 1.2532 | 1 | 1.0075 | 1.015 | 1.0225 | 1.03 | 1.0375 | 1.0451 | 1.0459 | 1.0467 | 1.0476 | 1.0484 | 1.0493 | 1.0501 | 1.051 | 1.0518 | 1.0527 | 1.0535
Land-based Wind | Dutchess | G | High Cost | 72.11 | 196537.4106 | 4237.0171 | 2725.5227 | 242.0693 | 58.7577 | 27.5985 | 38.27% | 1 | 1.023 | 1.0465 | 1.0598 | 1.0737 | 1.0882 | 1.1033 | 1.119 | 1.1352 | 1.1521 | 1.1695 | 1.1874 | 1.206 | 1.225 | 1.2447 | 1.2649 | 1.2857 | 1 | 1.023 | 1.0465 | 1.0706 | 1.0952 | 1.1204 | 1.1462 | 1.1725 | 1.1995 | 1.2271 | 1.2553 | 1.2842 | 1.3137 | 1.344 | 1.3749 | 1.4065 | 1.4388 | 1 | 1.023 | 1.0465 | 1.0573 | 1.0688 | 1.0809 | 1.0937 | 1.107 | 1.121 | 1.1355 | 1.1506 | 1.1663 | 1.1826 | 1.1994 | 1.2168 | 1.2347 | 1.2532 | 1 | 1.0075 | 1.015 | 1.0225 | 1.03 | 1.0375 | 1.0451 | 1.0459 | 1.0467 | 1.0476 | 1.0484 | 1.0493 | 1.0501 | 1.051 | 1.0518 | 1.0527 | 1.0535
Land-based Wind | Erie | A | Low Cost | 550.049 | 1336397.9264 | 30953.5049 | 2429.5982 | 127.8672 | 56.2741 | 197.325 | 35.87% | 1 | 1.023 | 1.0465 | 1.0598 | 1.0737 | 1.0882 | 1.1033 | 1.119 | 1.1352 | 1.1521 | 1.1695 | 1.1874 | 1.206 | 1.225 | 1.2447 | 1.2649 | 1.2857 | 1 | 1.023 | 1.0465 | 1.0706 | 1.0952 | 1.1204 | 1.1462 | 1.1725 | 1.1995 | 1.2271 | 1.2553 | 1.2842 | 1.3137 | 1.344 | 1.3749 | 1.4065 | 1.4388 | 1 | 1.023 | 1.0465 | 1.0573 | 1.0688 | 1.0809 | 1.0937 | 1.107 | 1.121 | 1.1355 | 1.1506 | 1.1663 | 1.1826 | 1.1994 | 1.2168 | 1.2347 | 1.2532 | 1 | 1.0075 | 1.015 | 1.0225 | 1.03 | 1.0375 | 1.0451 | 1.0459 | 1.0467 | 1.0476 | 1.0484 | 1.0493 | 1.0501 | 1.051 | 1.0518 | 1.0527 | 1.0535
Land-based Wind | Franklin | E | Low Cost | 353.235 | 855224.2704 | 19925.0288 | 2421.1195 | 116.1258 | 56.4073 | 119.6379 | 33.87% | 1 | 1.023 | 1.0465 | 1.0598 | 1.0737 | 1.0882 | 1.1033 | 1.119 | 1.1352 | 1.1521 | 1.1695 | 1.1874 | 1.206 | 1.225 | 1.2447 | 1.2649 | 1.2857 | 1 | 1.023 | 1.0465 | 1.0706 | 1.0952 | 1.1204 | 1.1462 | 1.1725 | 1.1995 | 1.2271 | 1.2553 | 1.2842 | 1.3137 | 1.344 | 1.3749 | 1.4065 | 1.4388 | 1 | 1.023 | 1.0465 | 1.0573 | 1.0688 | 1.0809 | 1.0937 | 1.107 | 1.121 | 1.1355 | 1.1506 | 1.1663 | 1.1826 | 1.1994 | 1.2168 | 1.2347 | 1.2532 | 1 | 1.0075 | 1.015 | 1.0225 | 1.03 | 1.0375 | 1.0451 | 1.0459 | 1.0467 | 1.0476 | 1.0484 | 1.0493 | 1.0501 | 1.051 | 1.0518 | 1.0527 | 1.0535
Land-based Wind | Herkimer | E | Low Cost | 95.7455 | 241917.8009 | 5488.2585 | 2526.676 | 245.6479 | 57.3213 | 33.1864 | 34.66% | 1 | 1.023 | 1.0465 | 1.0598 | 1.0737 | 1.0882 | 1.1033 | 1.119 | 1.1352 | 1.1521 | 1.1695 | 1.1874 | 1.206 | 1.225 | 1.2447 | 1.2649 | 1.2857 | 1 | 1.023 | 1.0465 | 1.0706 | 1.0952 | 1.1204 | 1.1462 | 1.1725 | 1.1995 | 1.2271 | 1.2553 | 1.2842 | 1.3137 | 1.344 | 1.3749 | 1.4065 | 1.4388 | 1 | 1.023 | 1.0465 | 1.0573 | 1.0688 | 1.0809 | 1.0937 | 1.107 | 1.121 | 1.1355 | 1.1506 | 1.1663 | 1.1826 | 1.1994 | 1.2168 | 1.2347 | 1.2532 | 1 | 1.0075 | 1.015 | 1.0225 | 1.03 | 1.0375 | 1.0451 | 1.0459 | 1.0467 | 1.0476 | 1.0484 | 1.0493 | 1.0501 | 1.051 | 1.0518 | 1.0527 | 1.0535
Land-based Wind | Herkimer | E | High Cost | 134.8952 | 379048.9338 | 7732.3699 | 2809.9523 | 148.2188 | 57.3213 | 53.5696 | 39.71% | 1 | 1.023 | 1.0465 | 1.0598 | 1.0737 | 1.0882 | 1.1033 | 1.119 | 1.1352 | 1.1521 | 1.1695 | 1.1874 | 1.206 | 1.225 | 1.2447 | 1.2649 | 1.2857 | 1 | 1.023 | 1.0465 | 1.0706 | 1.0952 | 1.1204 | 1.1462 | 1.1725 | 1.1995 | 1.2271 | 1.2553 | 1.2842 | 1.3137 | 1.344 | 1.3749 | 1.4065 | 1.4388 | 1 | 1.023 | 1.0465 | 1.0573 | 1.0688 | 1.0809 | 1.0937 | 1.107 | 1.121 | 1.1355 | 1.1506 | 1.1663 | 1.1826 | 1.1994 | 1.2168 | 1.2347 | 1.2532 | 1 | 1.0075 | 1.015 | 1.0225 | 1.03 | 1.0375 | 1.0451 | 1.0459 | 1.0467 | 1.0476 | 1.0484 | 1.0493 | 1.0501 | 1.051 | 1.0518 | 1.0527 | 1.0535
Land-based Wind | Jefferson | E | Low Cost | 738.1033 | 1790958.798 | 41634.4019 | 2426.4337 | 213.5168 | 56.4073 | 271.9023 | 36.84% | 1 | 1.023 | 1.0465 | 1.0598 | 1.0737 | 1.0882 | 1.1033 | 1.119 | 1.1352 | 1.1521 | 1.1695 | 1.1874 | 1.206 | 1.225 | 1.2447 | 1.2649 | 1.2857 | 1 | 1.023 | 1.0465 | 1.0706 | 1.0952 | 1.1204 | 1.1462 | 1.1725 | 1.1995 | 1.2271 | 1.2553 | 1.2842 | 1.3137 | 1.344 | 1.3749 | 1.4065 | 1.4388 | 1 | 1.023 | 1.0465 | 1.0573 | 1.0688 | 1.0809 | 1.0937 | 1.107 | 1.121 | 1.1355 | 1.1506 | 1.1663 | 1.1826 | 1.1994 | 1.2168 | 1.2347 | 1.2532 | 1 | 1.0075 | 1.015 | 1.0225 | 1.03 | 1.0375 | 1.0451 | 1.0459 | 1.0467 | 1.0476 | 1.0484 | 1.0493 | 1.0501 | 1.051 | 1.0518 | 1.0527 | 1.0535
Land-based Wind | Lewis | E | Low Cost | 253.3976 | 618487.5671 | 14293.4723 | 2440.7787 | 134.4938 | 56.4073 | 83.6533 | 33.01% | 1 | 1.023 | 1.0465 | 1.0598 | 1.0737 | 1.0882 | 1.1033 | 1.119 | 1.1352 | 1.1521 | 1.1695 | 1.1874 | 1.206 | 1.225 | 1.2447 | 1.2649 | 1.2857 | 1 | 1.023 | 1.0465 | 1.0706 | 1.0952 | 1.1204 | 1.1462 | 1.1725 | 1.1995 | 1.2271 | 1.2553 | 1.2842 | 1.3137 | 1.344 | 1.3749 | 1.4065 | 1.4388 | 1 | 1.023 | 1.0465 | 1.0573 | 1.0688 | 1.0809 | 1.0937 | 1.107 | 1.121 | 1.1355 | 1.1506 | 1.1663 | 1.1826 | 1.1994 | 1.2168 | 1.2347 | 1.2532 | 1 | 1.0075 | 1.015 | 1.0225 | 1.03 | 1.0375 | 1.0451 | 1.0459 | 1.0467 | 1.0476 | 1.0484 | 1.0493 | 1.0501 | 1.051 | 1.0518 | 1.0527 | 1.0535
Land-based Wind | Lewis | E | High Cost | 95.912 | 244975.7967 | 5410.1327 | 2554.1737 | 413.4643 | 56.4073 | 31.1387 | 32.47% | 1 | 1.023 | 1.0465 | 1.0598 | 1.0737 | 1.0882 | 1.1033 | 1.119 | 1.1352 | 1.1521 | 1.1695 | 1.1874 | 1.206 | 1.225 | 1.2447 | 1.2649 | 1.2857 | 1 | 1.023 | 1.0465 | 1.0706 | 1.0952 | 1.1204 | 1.1462 | 1.1725 | 1.1995 | 1.2271 | 1.2553 | 1.2842 | 1.3137 | 1.344 | 1.3749 | 1.4065 | 1.4388 | 1 | 1.023 | 1.0465 | 1.0573 | 1.0688 | 1.0809 | 1.0937 | 1.107 | 1.121 | 1.1355 | 1.1506 | 1.1663 | 1.1826 | 1.1994 | 1.2168 | 1.2347 | 1.2532 | 1 | 1.0075 | 1.015 | 1.0225 | 1.03 | 1.0375 | 1.0451 | 1.0459 | 1.0467 | 1.0476 | 1.0484 | 1.0493 | 1.0501 | 1.051 | 1.0518 | 1.0527 | 1.0535
Land-based Wind | Livingston | A | Low Cost | 197.0483 | 493477.5402 | 11053.2076 | 2504.3478 | 228.7028 | 56.0939 | 76.7107 | 38.93% | 1 | 1.023 | 1.0465 | 1.0598 | 1.0737 | 1.0882 | 1.1033 | 1.119 | 1.1352 | 1.1521 | 1.1695 | 1.1874 | 1.206 | 1.225 | 1.2447 | 1.2649 | 1.2857 | 1 | 1.023 | 1.0465 | 1.0706 | 1.0952 | 1.1204 | 1.1462 | 1.1725 | 1.1995 | 1.2271 | 1.2553 | 1.2842 | 1.3137 | 1.344 | 1.3749 | 1.4065 | 1.4388 | 1 | 1.023 | 1.0465 | 1.0573 | 1.0688 | 1.0809 | 1.0937 | 1.107 | 1.121 | 1.1355 | 1.1506 | 1.1663 | 1.1826 | 1.1994 | 1.2168 | 1.2347 | 1.2532 | 1 | 1.0075 | 1.015 | 1.0225 | 1.03 | 1.0375 | 1.0451 | 1.0459 | 1.0467 | 1.0476 | 1.0484 | 1.0493 | 1.0501 | 1.051 | 1.0518 | 1.0527 | 1.0535
Land-based Wind | Madison | E | Low Cost | 408.7843 | 1037731.4242 | 23432.0636 | 2538.5792 | 149.6245 | 57.3213 | 151.706 | 37.11% | 1 | 1.023 | 1.0465 | 1.0598 | 1.0737 | 1.0882 | 1.1033 | 1.119 | 1.1352 | 1.1521 | 1.1695 | 1.1874 | 1.206 | 1.225 | 1.2447 | 1.2649 | 1.2857 | 1 | 1.023 | 1.0465 | 1.0706 | 1.0952 | 1.1204 | 1.1462 | 1.1725 | 1.1995 | 1.2271 | 1.2553 | 1.2842 | 1.3137 | 1.344 | 1.3749 | 1.4065 | 1.4388 | 1 | 1.023 | 1.0465 | 1.0573 | 1.0688 | 1.0809 | 1.0937 | 1.107 | 1.121 | 1.1355 | 1.1506 | 1.1663 | 1.1826 | 1.1994 | 1.2168 | 1.2347 | 1.2532 | 1 | 1.0075 | 1.015 | 1.0225 | 1.03 | 1.0375 | 1.0451 | 1.0459 | 1.0467 | 1.0476 | 1.0484 | 1.0493 | 1.0501 | 1.051 | 1.0518 | 1.0527 | 1.0535
Land-based Wind | Monroe | B | Low Cost | 49.4089 | 180089.5437 | 2771.5354 | 3644.8835 | 121.1631 | 56.0939 | 18.2594 | 36.96% | 1 | 1.023 | 1.0465 | 1.0598 | 1.0737 | 1.0882 | 1.1033 | 1.119 | 1.1352 | 1.1521 | 1.1695 | 1.1874 | 1.206 | 1.225 | 1.2447 | 1.2649 | 1.2857 | 1 | 1.023 | 1.0465 | 1.0706 | 1.0952 | 1.1204 | 1.1462 | 1.1725 | 1.1995 | 1.2271 | 1.2553 | 1.2842 | 1.3137 | 1.344 | 1.3749 | 1.4065 | 1.4388 | 1 | 1.023 | 1.0465 | 1.0573 | 1.0688 | 1.0809 | 1.0937 | 1.107 | 1.121 | 1.1355 | 1.1506 | 1.1663 | 1.1826 | 1.1994 | 1.2168 | 1.2347 | 1.2532 | 1 | 1.0075 | 1.015 | 1.0225 | 1.03 | 1.0375 | 1.0451 | 1.0459 | 1.0467 | 1.0476 | 1.0484 | 1.0493 | 1.0501 | 1.051 | 1.0518 | 1.0527 | 1.0535
Land-based Wind | Montgomery | F | Low Cost | 124.9785 | 339755.4594 | 7245.5319 | 2718.5113 | 84.8889 | 57.9742 | 43.9368 | 35.16% | 1 | 1.023 | 1.0465 | 1.0598 | 1.0737 | 1.0882 | 1.1033 | 1.119 | 1.1352 | 1.1521 | 1.1695 | 1.1874 | 1.206 | 1.225 | 1.2447 | 1.2649 | 1.2857 | 1 | 1.023 | 1.0465 | 1.0706 | 1.0952 | 1.1204 | 1.1462 | 1.1725 | 1.1995 | 1.2271 | 1.2553 | 1.2842 | 1.3137 | 1.344 | 1.3749 | 1.4065 | 1.4388 | 1 | 1.023 | 1.0465 | 1.0573 | 1.0688 | 1.0809 | 1.0937 | 1.107 | 1.121 | 1.1355 | 1.1506 | 1.1663 | 1.1826 | 1.1994 | 1.2168 | 1.2347 | 1.2532 | 1 | 1.0075 | 1.015 | 1.0225 | 1.03 | 1.0375 | 1.0451 | 1.0459 | 1.0467 | 1.0476 | 1.0484 | 1.0493 | 1.0501 | 1.051 | 1.0518 | 1.0527 | 1.0535
Land-based Wind | Niagara | A | Low Cost | 179.3466 | 449048.6901 | 10121.1404 | 2503.8032 | 162.0688 | 56.4334 | 65.3546 | 36.44% | 1 | 1.023 | 1.0465 | 1.0598 | 1.0737 | 1.0882 | 1.1033 | 1.119 | 1.1352 | 1.1521 | 1.1695 | 1.1874 | 1.206 | 1.225 | 1.2447 | 1.2649 | 1.2857 | 1 | 1.023 | 1.0465 | 1.0706 | 1.0952 | 1.1204 | 1.1462 | 1.1725 | 1.1995 | 1.2271 | 1.2553 | 1.2842 | 1.3137 | 1.344 | 1.3749 | 1.4065 | 1.4388 | 1 | 1.023 | 1.0465 | 1.0573 | 1.0688 | 1.0809 | 1.0937 | 1.107 | 1.121 | 1.1355 | 1.1506 | 1.1663 | 1.1826 | 1.1994 | 1.2168 | 1.2347 | 1.2532 | 1 | 1.0075 | 1.015 | 1.0225 | 1.03 | 1.0375 | 1.0451 | 1.0459 | 1.0467 | 1.0476 | 1.0484 | 1.0493 | 1.0501 | 1.051 | 1.0518 | 1.0527 | 1.0535
Land-based Wind | Oneida | E | Low Cost | 386.7831 | 951717.0567 | 22170.922 | 2460.5964 | 134.246 | 57.3213 | 114.6195 | 29.63% | 1 | 1.023 | 1.0465 | 1.0598 | 1.0737 | 1.0882 | 1.1033 | 1.119 | 1.1352 | 1.1521 | 1.1695 | 1.1874 | 1.206 | 1.225 | 1.2447 | 1.2649 | 1.2857 | 1 | 1.023 | 1.0465 | 1.0706 | 1.0952 | 1.1204 | 1.1462 | 1.1725 | 1.1995 | 1.2271 | 1.2553 | 1.2842 | 1.3137 | 1.344 | 1.3749 | 1.4065 | 1.4388 | 1 | 1.023 | 1.0465 | 1.0573 | 1.0688 | 1.0809 | 1.0937 | 1.107 | 1.121 | 1.1355 | 1.1506 | 1.1663 | 1.1826 | 1.1994 | 1.2168 | 1.2347 | 1.2532 | 1 | 1.0075 | 1.015 | 1.0225 | 1.03 | 1.0375 | 1.0451 | 1.0459 | 1.0467 | 1.0476 | 1.0484 | 1.0493 | 1.0501 | 1.051 | 1.0518 | 1.0527 | 1.0535
Land-based Wind | Oneida | E | High Cost | 82.053 | 234318.9489 | 4703.3853 | 2855.7037 | 230.5737 | 57.3213 | 30.049 | 36.62% | 1 | 1.023 | 1.0465 | 1.0598 | 1.0737 | 1.0882 | 1.1033 | 1.119 | 1.1352 | 1.1521 | 1.1695 | 1.1874 | 1.206 | 1.225 | 1.2447 | 1.2649 | 1.2857 | 1 | 1.023 | 1.0465 | 1.0706 | 1.0952 | 1.1204 | 1.1462 | 1.1725 | 1.1995 | 1.2271 | 1.2553 | 1.2842 | 1.3137 | 1.344 | 1.3749 | 1.4065 | 1.4388 | 1 | 1.023 | 1.0465 | 1.0573 | 1.0688 | 1.0809 | 1.0937 | 1.107 | 1.121 | 1.1355 | 1.1506 | 1.1663 | 1.1826 | 1.1994 | 1.2168 | 1.2347 | 1.2532 | 1 | 1.0075 | 1.015 | 1.0225 | 1.03 | 1.0375 | 1.0451 | 1.0459 | 1.0467 | 1.0476 | 1.0484 | 1.0493 | 1.0501 | 1.051 | 1.0518 | 1.0527 | 1.0535
Land-based Wind | Onondaga | C | Low Cost | 302.6022 | 892862.1403 | 17424.5908 | 2950.6131 | 113.6231 | 57.5825 | 119.7764 | 39.58% | 1 | 1.023 | 1.0465 | 1.0598 | 1.0737 | 1.0882 | 1.1033 | 1.119 | 1.1352 | 1.1521 | 1.1695 | 1.1874 | 1.206 | 1.225 | 1.2447 | 1.2649 | 1.2857 | 1 | 1.023 | 1.0465 | 1.0706 | 1.0952 | 1.1204 | 1.1462 | 1.1725 | 1.1995 | 1.2271 | 1.2553 | 1.2842 | 1.3137 | 1.344 | 1.3749 | 1.4065 | 1.4388 | 1 | 1.023 | 1.0465 | 1.0573 | 1.0688 | 1.0809 | 1.0937 | 1.107 | 1.121 | 1.1355 | 1.1506 | 1.1663 | 1.1826 | 1.1994 | 1.2168 | 1.2347 | 1.2532 | 1 | 1.0075 | 1.015 | 1.0225 | 1.03 | 1.0375 | 1.0451 | 1.0459 | 1.0467 | 1.0476 | 1.0484 | 1.0493 | 1.0501 | 1.051 | 1.0518 | 1.0527 | 1.0535
Land-based Wind | Ontario | B | Low Cost | 159.6447 | 383139.5523 | 8955.0955 | 2399.9508 | 72.5743 | 56.0939 | 64.344 | 40.3% | 1 | 1.023 | 1.0465 | 1.0598 | 1.0737 | 1.0882 | 1.1033 | 1.119 | 1.1352 | 1.1521 | 1.1695 | 1.1874 | 1.206 | 1.225 | 1.2447 | 1.2649 | 1.2857 | 1 | 1.023 | 1.0465 | 1.0706 | 1.0952 | 1.1204 | 1.1462 | 1.1725 | 1.1995 | 1.2271 | 1.2553 | 1.2842 | 1.3137 | 1.344 | 1.3749 | 1.4065 | 1.4388 | 1 | 1.023 | 1.0465 | 1.0573 | 1.0688 | 1.0809 | 1.0937 | 1.107 | 1.121 | 1.1355 | 1.1506 | 1.1663 | 1.1826 | 1.1994 | 1.2168 | 1.2347 | 1.2532 | 1 | 1.0075 | 1.015 | 1.0225 | 1.03 | 1.0375 | 1.0451 | 1.0459 | 1.0467 | 1.0476 | 1.0484 | 1.0493 | 1.0501 | 1.051 | 1.0518 | 1.0527 | 1.0535
Land-based Wind | Ontario | B | High Cost | 46.8095 | 136032.9384 | 2625.7262 | 2906.0977 | 424.4109 | 56.0939 | 20.1093 | 42.96% | 1 | 1.023 | 1.0465 | 1.0598 | 1.0737 | 1.0882 | 1.1033 | 1.119 | 1.1352 | 1.1521 | 1.1695 | 1.1874 | 1.206 | 1.225 | 1.2447 | 1.2649 | 1.2857 | 1 | 1.023 | 1.0465 | 1.0706 | 1.0952 | 1.1204 | 1.1462 | 1.1725 | 1.1995 | 1.2271 | 1.2553 | 1.2842 | 1.3137 | 1.344 | 1.3749 | 1.4065 | 1.4388 | 1 | 1.023 | 1.0465 | 1.0573 | 1.0688 | 1.0809 | 1.0937 | 1.107 | 1.121 | 1.1355 | 1.1506 | 1.1663 | 1.1826 | 1.1994 | 1.2168 | 1.2347 | 1.2532 | 1 | 1.0075 | 1.015 | 1.0225 | 1.03 | 1.0375 | 1.0451 | 1.0459 | 1.0467 | 1.0476 | 1.0484 | 1.0493 | 1.0501 | 1.051 | 1.0518 | 1.0527 | 1.0535
Land-based Wind | Orange | G | Low Cost | 88.2165 | 314024.5273 | 5183.4016 | 3559.7008 | 237.9257 | 58.7577 | 26.0146 | 29.49% | 1 | 1.023 | 1.0465 | 1.0598 | 1.0737 | 1.0882 | 1.1033 | 1.119 | 1.1352 | 1.1521 | 1.1695 | 1.1874 | 1.206 | 1.225 | 1.2447 | 1.2649 | 1.2857 | 1 | 1.023 | 1.0465 | 1.0706 | 1.0952 | 1.1204 | 1.1462 | 1.1725 | 1.1995 | 1.2271 | 1.2553 | 1.2842 | 1.3137 | 1.344 | 1.3749 | 1.4065 | 1.4388 | 1 | 1.023 | 1.0465 | 1.0573 | 1.0688 | 1.0809 | 1.0937 | 1.107 | 1.121 | 1.1355 | 1.1506 | 1.1663 | 1.1826 | 1.1994 | 1.2168 | 1.2347 | 1.2532 | 1 | 1.0075 | 1.015 | 1.0225 | 1.03 | 1.0375 | 1.0451 | 1.0459 | 1.0467 | 1.0476 | 1.0484 | 1.0493 | 1.0501 | 1.051 | 1.0518 | 1.0527 | 1.0535
Land-based Wind | Orleans | A | Low Cost | 167.8385 | 411169.5189 | 9414.7159 | 2449.7923 | 291.5937 | 56.0939 | 63.1852 | 37.65% | 1 | 1.023 | 1.0465 | 1.0598 | 1.0737 | 1.0882 | 1.1033 | 1.119 | 1.1352 | 1.1521 | 1.1695 | 1.1874 | 1.206 | 1.225 | 1.2447 | 1.2649 | 1.2857 | 1 | 1.023 | 1.0465 | 1.0706 | 1.0952 | 1.1204 | 1.1462 | 1.1725 | 1.1995 | 1.2271 | 1.2553 | 1.2842 | 1.3137 | 1.344 | 1.3749 | 1.4065 | 1.4388 | 1 | 1.023 | 1.0465 | 1.0573 | 1.0688 | 1.0809 | 1.0937 | 1.107 | 1.121 | 1.1355 | 1.1506 | 1.1663 | 1.1826 | 1.1994 | 1.2168 | 1.2347 | 1.2532 | 1 | 1.0075 | 1.015 | 1.0225 | 1.03 | 1.0375 | 1.0451 | 1.0459 | 1.0467 | 1.0476 | 1.0484 | 1.0493 | 1.0501 | 1.051 | 1.0518 | 1.0527 | 1.0535
Land-based Wind | Oswego | C | Low Cost | 254.6561 | 624822.8619 | 14597.2258 | 2453.5949 | 157.101 | 57.3213 | 76.011 | 29.85% | 1 | 1.023 | 1.0465 | 1.0598 | 1.0737 | 1.0882 | 1.1033 | 1.119 | 1.1352 | 1.1521 | 1.1695 | 1.1874 | 1.206 | 1.225 | 1.2447 | 1.2649 | 1.2857 | 1 | 1.023 | 1.0465 | 1.0706 | 1.0952 | 1.1204 | 1.1462 | 1.1725 | 1.1995 | 1.2271 | 1.2553 | 1.2842 | 1.3137 | 1.344 | 1.3749 | 1.4065 | 1.4388 | 1 | 1.023 | 1.0465 | 1.0573 | 1.0688 | 1.0809 | 1.0937 | 1.107 | 1.121 | 1.1355 | 1.1506 | 1.1663 | 1.1826 | 1.1994 | 1.2168 | 1.2347 | 1.2532 | 1 | 1.0075 | 1.015 | 1.0225 | 1.03 | 1.0375 | 1.0451 | 1.0459 | 1.0467 | 1.0476 | 1.0484 | 1.0493 | 1.0501 | 1.051 | 1.0518 | 1.0527 | 1.0535
Land-based Wind | Otsego | E | Low Cost | 395.4804 | 1030765.3909 | 22669.4633 | 2606.3628 | 193.4878 | 57.3213 | 151.7529 | 38.37% | 1 | 1.023 | 1.0465 | 1.0598 | 1.0737 | 1.0882 | 1.1033 | 1.119 | 1.1352 | 1.1521 | 1.1695 | 1.1874 | 1.206 | 1.225 | 1.2447 | 1.2649 | 1.2857 | 1 | 1.023 | 1.0465 | 1.0706 | 1.0952 | 1.1204 | 1.1462 | 1.1725 | 1.1995 | 1.2271 | 1.2553 | 1.2842 | 1.3137 | 1.344 | 1.3749 | 1.4065 | 1.4388 | 1 | 1.023 | 1.0465 | 1.0573 | 1.0688 | 1.0809 | 1.0937 | 1.107 | 1.121 | 1.1355 | 1.1506 | 1.1663 | 1.1826 | 1.1994 | 1.2168 | 1.2347 | 1.2532 | 1 | 1.0075 | 1.015 | 1.0225 | 1.03 | 1.0375 | 1.0451 | 1.0459 | 1.0467 | 1.0476 | 1.0484 | 1.0493 | 1.0501 | 1.051 | 1.0518 | 1.0527 | 1.0535
Land-based Wind | Rensselaer | F | Low Cost | 101.7509 | 254376.5067 | 5898.9283 | 2499.9933 | 115.978 | 57.9742 | 36.3869 | 35.76% | 1 | 1.023 | 1.0465 | 1.0598 | 1.0737 | 1.0882 | 1.1033 | 1.119 | 1.1352 | 1.1521 | 1.1695 | 1.1874 | 1.206 | 1.225 | 1.2447 | 1.2649 | 1.2857 | 1 | 1.023 | 1.0465 | 1.0706 | 1.0952 | 1.1204 | 1.1462 | 1.1725 | 1.1995 | 1.2271 | 1.2553 | 1.2842 | 1.3137 | 1.344 | 1.3749 | 1.4065 | 1.4388 | 1 | 1.023 | 1.0465 | 1.0573 | 1.0688 | 1.0809 | 1.0937 | 1.107 | 1.121 | 1.1355 | 1.1506 | 1.1663 | 1.1826 | 1.1994 | 1.2168 | 1.2347 | 1.2532 | 1 | 1.0075 | 1.015 | 1.0225 | 1.03 | 1.0375 | 1.0451 | 1.0459 | 1.0467 | 1.0476 | 1.0484 | 1.0493 | 1.0501 | 1.051 | 1.0518 | 1.0527 | 1.0535
Land-based Wind | Rensselaer | F | High Cost | 108.4322 | 359402.0997 | 6286.2745 | 3314.5321 | 105.2941 | 57.9742 | 36.1907 | 33.38% | 1 | 1.023 | 1.0465 | 1.0598 | 1.0737 | 1.0882 | 1.1033 | 1.119 | 1.1352 | 1.1521 | 1.1695 | 1.1874 | 1.206 | 1.225 | 1.2447 | 1.2649 | 1.2857 | 1 | 1.023 | 1.0465 | 1.0706 | 1.0952 | 1.1204 | 1.1462 | 1.1725 | 1.1995 | 1.2271 | 1.2553 | 1.2842 | 1.3137 | 1.344 | 1.3749 | 1.4065 | 1.4388 | 1 | 1.023 | 1.0465 | 1.0573 | 1.0688 | 1.0809 | 1.0937 | 1.107 | 1.121 | 1.1355 | 1.1506 | 1.1663 | 1.1826 | 1.1994 | 1.2168 | 1.2347 | 1.2532 | 1 | 1.0075 | 1.015 | 1.0225 | 1.03 | 1.0375 | 1.0451 | 1.0459 | 1.0467 | 1.0476 | 1.0484 | 1.0493 | 1.0501 | 1.051 | 1.0518 | 1.0527 | 1.0535
Land-based Wind | St Lawrence | E | Low Cost | 1113.6612 | 2695483.834 | 62673.1828 | 2420.3804 | 138.3315 | 56.2767 | 361.8196 | 32.49% | 1 | 1.023 | 1.0465 | 1.0598 | 1.0737 | 1.0882 | 1.1033 | 1.119 | 1.1352 | 1.1521 | 1.1695 | 1.1874 | 1.206 | 1.225 | 1.2447 | 1.2649 | 1.2857 | 1 | 1.023 | 1.0465 | 1.0706 | 1.0952 | 1.1204 | 1.1462 | 1.1725 | 1.1995 | 1.2271 | 1.2553 | 1.2842 | 1.3137 | 1.344 | 1.3749 | 1.4065 | 1.4388 | 1 | 1.023 | 1.0465 | 1.0573 | 1.0688 | 1.0809 | 1.0937 | 1.107 | 1.121 | 1.1355 | 1.1506 | 1.1663 | 1.1826 | 1.1994 | 1.2168 | 1.2347 | 1.2532 | 1 | 1.0075 | 1.015 | 1.0225 | 1.03 | 1.0375 | 1.0451 | 1.0459 | 1.0467 | 1.0476 | 1.0484 | 1.0493 | 1.0501 | 1.051 | 1.0518 | 1.0527 | 1.0535
Land-based Wind | Saratoga | F | Low Cost | 96.7852 | 272376.2147 | 5459.3919 | 2814.2332 | 143.4261 | 56.4073 | 28.7959 | 29.75% | 1 | 1.023 | 1.0465 | 1.0598 | 1.0737 | 1.0882 | 1.1033 | 1.119 | 1.1352 | 1.1521 | 1.1695 | 1.1874 | 1.206 | 1.225 | 1.2447 | 1.2649 | 1.2857 | 1 | 1.023 | 1.0465 | 1.0706 | 1.0952 | 1.1204 | 1.1462 | 1.1725 | 1.1995 | 1.2271 | 1.2553 | 1.2842 | 1.3137 | 1.344 | 1.3749 | 1.4065 | 1.4388 | 1 | 1.023 | 1.0465 | 1.0573 | 1.0688 | 1.0809 | 1.0937 | 1.107 | 1.121 | 1.1355 | 1.1506 | 1.1663 | 1.1826 | 1.1994 | 1.2168 | 1.2347 | 1.2532 | 1 | 1.0075 | 1.015 | 1.0225 | 1.03 | 1.0375 | 1.0451 | 1.0459 | 1.0467 | 1.0476 | 1.0484 | 1.0493 | 1.0501 | 1.051 | 1.0518 | 1.0527 | 1.0535
Land-based Wind | Schenectady | F | Low Cost | 99.2544 | 249578.0579 | 5754.1946 | 2514.53 | 78.0413 | 57.9742 | 36.7286 | 37% | 1 | 1.023 | 1.0465 | 1.0598 | 1.0737 | 1.0882 | 1.1033 | 1.119 | 1.1352 | 1.1521 | 1.1695 | 1.1874 | 1.206 | 1.225 | 1.2447 | 1.2649 | 1.2857 | 1 | 1.023 | 1.0465 | 1.0706 | 1.0952 | 1.1204 | 1.1462 | 1.1725 | 1.1995 | 1.2271 | 1.2553 | 1.2842 | 1.3137 | 1.344 | 1.3749 | 1.4065 | 1.4388 | 1 | 1.023 | 1.0465 | 1.0573 | 1.0688 | 1.0809 | 1.0937 | 1.107 | 1.121 | 1.1355 | 1.1506 | 1.1663 | 1.1826 | 1.1994 | 1.2168 | 1.2347 | 1.2532 | 1 | 1.0075 | 1.015 | 1.0225 | 1.03 | 1.0375 | 1.0451 | 1.0459 | 1.0467 | 1.0476 | 1.0484 | 1.0493 | 1.0501 | 1.051 | 1.0518 | 1.0527 | 1.0535
Land-based Wind | Schoharie | F | Low Cost | 95.134 | 247846.7834 | 5515.3227 | 2605.2376 | 76.3806 | 57.9742 | 36.8944 | 38.78% | 1 | 1.023 | 1.0465 | 1.0598 | 1.0737 | 1.0882 | 1.1033 | 1.119 | 1.1352 | 1.1521 | 1.1695 | 1.1874 | 1.206 | 1.225 | 1.2447 | 1.2649 | 1.2857 | 1 | 1.023 | 1.0465 | 1.0706 | 1.0952 | 1.1204 | 1.1462 | 1.1725 | 1.1995 | 1.2271 | 1.2553 | 1.2842 | 1.3137 | 1.344 | 1.3749 | 1.4065 | 1.4388 | 1 | 1.023 | 1.0465 | 1.0573 | 1.0688 | 1.0809 | 1.0937 | 1.107 | 1.121 | 1.1355 | 1.1506 | 1.1663 | 1.1826 | 1.1994 | 1.2168 | 1.2347 | 1.2532 | 1 | 1.0075 | 1.015 | 1.0225 | 1.03 | 1.0375 | 1.0451 | 1.0459 | 1.0467 | 1.0476 | 1.0484 | 1.0493 | 1.0501 | 1.051 | 1.0518 | 1.0527 | 1.0535
Land-based Wind | Schoharie | F | High Cost | 44.7751 | 151600.5617 | 2595.7992 | 3385.8264 | 197.33 | 57.9742 | 17.3976 | 38.86% | 1 | 1.023 | 1.0465 | 1.0598 | 1.0737 | 1.0882 | 1.1033 | 1.119 | 1.1352 | 1.1521 | 1.1695 | 1.1874 | 1.206 | 1.225 | 1.2447 | 1.2649 | 1.2857 | 1 | 1.023 | 1.0465 | 1.0706 | 1.0952 | 1.1204 | 1.1462 | 1.1725 | 1.1995 | 1.2271 | 1.2553 | 1.2842 | 1.3137 | 1.344 | 1.3749 | 1.4065 | 1.4388 | 1 | 1.023 | 1.0465 | 1.0573 | 1.0688 | 1.0809 | 1.0937 | 1.107 | 1.121 | 1.1355 | 1.1506 | 1.1663 | 1.1826 | 1.1994 | 1.2168 | 1.2347 | 1.2532 | 1 | 1.0075 | 1.015 | 1.0225 | 1.03 | 1.0375 | 1.0451 | 1.0459 | 1.0467 | 1.0476 | 1.0484 | 1.0493 | 1.0501 | 1.051 | 1.0518 | 1.0527 | 1.0535
Land-based Wind | Schuyler | C | Low Cost | 93.8471 | 312800.2095 | 5440.7151 | 3333.0821 | 206.5933 | 57.9742 | 36.774 | 39.18% | 1 | 1.023 | 1.0465 | 1.0598 | 1.0737 | 1.0882 | 1.1033 | 1.119 | 1.1352 | 1.1521 | 1.1695 | 1.1874 | 1.206 | 1.225 | 1.2447 | 1.2649 | 1.2857 | 1 | 1.023 | 1.0465 | 1.0706 | 1.0952 | 1.1204 | 1.1462 | 1.1725 | 1.1995 | 1.2271 | 1.2553 | 1.2842 | 1.3137 | 1.344 | 1.3749 | 1.4065 | 1.4388 | 1 | 1.023 | 1.0465 | 1.0573 | 1.0688 | 1.0809 | 1.0937 | 1.107 | 1.121 | 1.1355 | 1.1506 | 1.1663 | 1.1826 | 1.1994 | 1.2168 | 1.2347 | 1.2532 | 1 | 1.0075 | 1.015 | 1.0225 | 1.03 | 1.0375 | 1.0451 | 1.0459 | 1.0467 | 1.0476 | 1.0484 | 1.0493 | 1.0501 | 1.051 | 1.0518 | 1.0527 | 1.0535
Land-based Wind | Seneca | C | Low Cost | 120.5712 | 294514.644 | 6785.352 | 2442.6608 | 191.1805 | 56.2767 | 47.0753 | 39.04% | 1 | 1.023 | 1.0465 | 1.0598 | 1.0737 | 1.0882 | 1.1033 | 1.119 | 1.1352 | 1.1521 | 1.1695 | 1.1874 | 1.206 | 1.225 | 1.2447 | 1.2649 | 1.2857 | 1 | 1.023 | 1.0465 | 1.0706 | 1.0952 | 1.1204 | 1.1462 | 1.1725 | 1.1995 | 1.2271 | 1.2553 | 1.2842 | 1.3137 | 1.344 | 1.3749 | 1.4065 | 1.4388 | 1 | 1.023 | 1.0465 | 1.0573 | 1.0688 | 1.0809 | 1.0937 | 1.107 | 1.121 | 1.1355 | 1.1506 | 1.1663 | 1.1826 | 1.1994 | 1.2168 | 1.2347 | 1.2532 | 1 | 1.0075 | 1.015 | 1.0225 | 1.03 | 1.0375 | 1.0451 | 1.0459 | 1.0467 | 1.0476 | 1.0484 | 1.0493 | 1.0501 | 1.051 | 1.0518 | 1.0527 | 1.0535
Land-based Wind | Steuben | C | Low Cost | 387.7824 | 966610.3759 | 21924.385 | 2492.6621 | 162.0404 | 56.5379 | 145.5937 | 37.55% | 1 | 1.023 | 1.0465 | 1.0598 | 1.0737 | 1.0882 | 1.1033 | 1.119 | 1.1352 | 1.1521 | 1.1695 | 1.1874 | 1.206 | 1.225 | 1.2447 | 1.2649 | 1.2857 | 1 | 1.023 | 1.0465 | 1.0706 | 1.0952 | 1.1204 | 1.1462 | 1.1725 | 1.1995 | 1.2271 | 1.2553 | 1.2842 | 1.3137 | 1.344 | 1.3749 | 1.4065 | 1.4388 | 1 | 1.023 | 1.0465 | 1.0573 | 1.0688 | 1.0809 | 1.0937 | 1.107 | 1.121 | 1.1355 | 1.1506 | 1.1663 | 1.1826 | 1.1994 | 1.2168 | 1.2347 | 1.2532 | 1 | 1.0075 | 1.015 | 1.0225 | 1.03 | 1.0375 | 1.0451 | 1.0459 | 1.0467 | 1.0476 | 1.0484 | 1.0493 | 1.0501 | 1.051 | 1.0518 | 1.0527 | 1.0535
Land-based Wind | Sullivan | E | Low Cost | 332.3504 | 855896.5938 | 19528.1432 | 2575.284 | 170.07 | 58.7577 | 109.7063 | 33.01% | 1 | 1.023 | 1.0465 | 1.0598 | 1.0737 | 1.0882 | 1.1033 | 1.119 | 1.1352 | 1.1521 | 1.1695 | 1.1874 | 1.206 | 1.225 | 1.2447 | 1.2649 | 1.2857 | 1 | 1.023 | 1.0465 | 1.0706 | 1.0952 | 1.1204 | 1.1462 | 1.1725 | 1.1995 | 1.2271 | 1.2553 | 1.2842 | 1.3137 | 1.344 | 1.3749 | 1.4065 | 1.4388 | 1 | 1.023 | 1.0465 | 1.0573 | 1.0688 | 1.0809 | 1.0937 | 1.107 | 1.121 | 1.1355 | 1.1506 | 1.1663 | 1.1826 | 1.1994 | 1.2168 | 1.2347 | 1.2532 | 1 | 1.0075 | 1.015 | 1.0225 | 1.03 | 1.0375 | 1.0451 | 1.0459 | 1.0467 | 1.0476 | 1.0484 | 1.0493 | 1.0501 | 1.051 | 1.0518 | 1.0527 | 1.0535
Land-based Wind | Tioga | C | Low Cost | 184.4799 | 473541.2429 | 10381.9196 | 2566.8991 | 113.8502 | 56.2767 | 65.4338 | 35.47% | 1 | 1.023 | 1.0465 | 1.0598 | 1.0737 | 1.0882 | 1.1033 | 1.119 | 1.1352 | 1.1521 | 1.1695 | 1.1874 | 1.206 | 1.225 | 1.2447 | 1.2649 | 1.2857 | 1 | 1.023 | 1.0465 | 1.0706 | 1.0952 | 1.1204 | 1.1462 | 1.1725 | 1.1995 | 1.2271 | 1.2553 | 1.2842 | 1.3137 | 1.344 | 1.3749 | 1.4065 | 1.4388 | 1 | 1.023 | 1.0465 | 1.0573 | 1.0688 | 1.0809 | 1.0937 | 1.107 | 1.121 | 1.1355 | 1.1506 | 1.1663 | 1.1826 | 1.1994 | 1.2168 | 1.2347 | 1.2532 | 1 | 1.0075 | 1.015 | 1.0225 | 1.03 | 1.0375 | 1.0451 | 1.0459 | 1.0467 | 1.0476 | 1.0484 | 1.0493 | 1.0501 | 1.051 | 1.0518 | 1.0527 | 1.0535
Land-based Wind | Tompkins | C | Low Cost | 252.4658 | 627640.8886 | 14471.6786 | 2486.0428 | 107.0427 | 57.3213 | 96.9345 | 38.4% | 1 | 1.023 | 1.0465 | 1.0598 | 1.0737 | 1.0882 | 1.1033 | 1.119 | 1.1352 | 1.1521 | 1.1695 | 1.1874 | 1.206 | 1.225 | 1.2447 | 1.2649 | 1.2857 | 1 | 1.023 | 1.0465 | 1.0706 | 1.0952 | 1.1204 | 1.1462 | 1.1725 | 1.1995 | 1.2271 | 1.2553 | 1.2842 | 1.3137 | 1.344 | 1.3749 | 1.4065 | 1.4388 | 1 | 1.023 | 1.0465 | 1.0573 | 1.0688 | 1.0809 | 1.0937 | 1.107 | 1.121 | 1.1355 | 1.1506 | 1.1663 | 1.1826 | 1.1994 | 1.2168 | 1.2347 | 1.2532 | 1 | 1.0075 | 1.015 | 1.0225 | 1.03 | 1.0375 | 1.0451 | 1.0459 | 1.0467 | 1.0476 | 1.0484 | 1.0493 | 1.0501 | 1.051 | 1.0518 | 1.0527 | 1.0535
Land-based Wind | Washington | F | Low Cost | 148.379 | 533107.9627 | 8602.1558 | 3592.881 | 181.4555 | 57.9742 | 47.4793 | 32% | 1 | 1.023 | 1.0465 | 1.0598 | 1.0737 | 1.0882 | 1.1033 | 1.119 | 1.1352 | 1.1521 | 1.1695 | 1.1874 | 1.206 | 1.225 | 1.2447 | 1.2649 | 1.2857 | 1 | 1.023 | 1.0465 | 1.0706 | 1.0952 | 1.1204 | 1.1462 | 1.1725 | 1.1995 | 1.2271 | 1.2553 | 1.2842 | 1.3137 | 1.344 | 1.3749 | 1.4065 | 1.4388 | 1 | 1.023 | 1.0465 | 1.0573 | 1.0688 | 1.0809 | 1.0937 | 1.107 | 1.121 | 1.1355 | 1.1506 | 1.1663 | 1.1826 | 1.1994 | 1.2168 | 1.2347 | 1.2532 | 1 | 1.0075 | 1.015 | 1.0225 | 1.03 | 1.0375 | 1.0451 | 1.0459 | 1.0467 | 1.0476 | 1.0484 | 1.0493 | 1.0501 | 1.051 | 1.0518 | 1.0527 | 1.0535
Land-based Wind | Wayne | B | Low Cost | 232.4485 | 569073.3193 | 13324.2596 | 2448.1692 | 83.5493 | 57.3213 | 87.9528 | 37.84% | 1 | 1.023 | 1.0465 | 1.0598 | 1.0737 | 1.0882 | 1.1033 | 1.119 | 1.1352 | 1.1521 | 1.1695 | 1.1874 | 1.206 | 1.225 | 1.2447 | 1.2649 | 1.2857 | 1 | 1.023 | 1.0465 | 1.0706 | 1.0952 | 1.1204 | 1.1462 | 1.1725 | 1.1995 | 1.2271 | 1.2553 | 1.2842 | 1.3137 | 1.344 | 1.3749 | 1.4065 | 1.4388 | 1 | 1.023 | 1.0465 | 1.0573 | 1.0688 | 1.0809 | 1.0937 | 1.107 | 1.121 | 1.1355 | 1.1506 | 1.1663 | 1.1826 | 1.1994 | 1.2168 | 1.2347 | 1.2532 | 1 | 1.0075 | 1.015 | 1.0225 | 1.03 | 1.0375 | 1.0451 | 1.0459 | 1.0467 | 1.0476 | 1.0484 | 1.0493 | 1.0501 | 1.051 | 1.0518 | 1.0527 | 1.0535
Land-based Wind | Wyoming | A | Low Cost | 229.5089 | 570049.1105 | 12874.0459 | 2483.7781 | 202.3955 | 56.0939 | 92.8463 | 40.45% | 1 | 1.023 | 1.0465 | 1.0598 | 1.0737 | 1.0882 | 1.1033 | 1.119 | 1.1352 | 1.1521 | 1.1695 | 1.1874 | 1.206 | 1.225 | 1.2447 | 1.2649 | 1.2857 | 1 | 1.023 | 1.0465 | 1.0706 | 1.0952 | 1.1204 | 1.1462 | 1.1725 | 1.1995 | 1.2271 | 1.2553 | 1.2842 | 1.3137 | 1.344 | 1.3749 | 1.4065 | 1.4388 | 1 | 1.023 | 1.0465 | 1.0573 | 1.0688 | 1.0809 | 1.0937 | 1.107 | 1.121 | 1.1355 | 1.1506 | 1.1663 | 1.1826 | 1.1994 | 1.2168 | 1.2347 | 1.2532 | 1 | 1.0075 | 1.015 | 1.0225 | 1.03 | 1.0375 | 1.0451 | 1.0459 | 1.0467 | 1.0476 | 1.0484 | 1.0493 | 1.0501 | 1.051 | 1.0518 | 1.0527 | 1.0535
Land-based Wind | Yates | C | Low Cost | 121.9123 | 300309.7413 | 6892.6621 | 2463.3255 | 92.9441 | 56.5379 | 50.0966 | 41.09% | 1 | 1.023 | 1.0465 | 1.0598 | 1.0737 | 1.0882 | 1.1033 | 1.119 | 1.1352 | 1.1521 | 1.1695 | 1.1874 | 1.206 | 1.225 | 1.2447 | 1.2649 | 1.2857 | 1 | 1.023 | 1.0465 | 1.0706 | 1.0952 | 1.1204 | 1.1462 | 1.1725 | 1.1995 | 1.2271 | 1.2553 | 1.2842 | 1.3137 | 1.344 | 1.3749 | 1.4065 | 1.4388 | 1 | 1.023 | 1.0465 | 1.0573 | 1.0688 | 1.0809 | 1.0937 | 1.107 | 1.121 | 1.1355 | 1.1506 | 1.1663 | 1.1826 | 1.1994 | 1.2168 | 1.2347 | 1.2532 | 1 | 1.0075 | 1.015 | 1.0225 | 1.03 | 1.0375 | 1.0451 | 1.0459 | 1.0467 | 1.0476 | 1.0484 | 1.0493 | 1.0501 | 1.051 | 1.0518 | 1.0527 | 1.0535
Land-based Wind | Yates | C | High Cost | 69.3758 | 213350.0377 | 3922.3606 | 3075.2794 | 197.9946 | 56.5379 | 27.2923 | 39.34% | 1 | 1.023 | 1.0465 | 1.0598 | 1.0737 | 1.0882 | 1.1033 | 1.119 | 1.1352 | 1.1521 | 1.1695 | 1.1874 | 1.206 | 1.225 | 1.2447 | 1.2649 | 1.2857 | 1 | 1.023 | 1.0465 | 1.0706 | 1.0952 | 1.1204 | 1.1462 | 1.1725 | 1.1995 | 1.2271 | 1.2553 | 1.2842 | 1.3137 | 1.344 | 1.3749 | 1.4065 | 1.4388 | 1 | 1.023 | 1.0465 | 1.0573 | 1.0688 | 1.0809 | 1.0937 | 1.107 | 1.121 | 1.1355 | 1.1506 | 1.1663 | 1.1826 | 1.1994 | 1.2168 | 1.2347 | 1.2532 | 1 | 1.0075 | 1.015 | 1.0225 | 1.03 | 1.0375 | 1.0451 | 1.0459 | 1.0467 | 1.0476 | 1.0484 | 1.0493 | 1.0501 | 1.051 | 1.0518 | 1.0527 | 1.0535
Utility-scale Solar | Albany | F | Low Cost | 517.7546 | 1079360.5753 | 14506.2535 | 2084.6952 | 110.962 | 28.0176 | 108.366 | 20.93% | 1 | 0.98206 | 0.97509 | 0.97107 | 0.96273 | 0.96699 | 0.97267 | 0.9787 | 0.98506 | 0.99541 | 1.006 | 1.0169 | 1.0281 | 1.0396 | 1.0513 | 1.0633 | 1.0757 | 1 | 1.023 | 1.0465 | 1.0706 | 1.0952 | 1.1204 | 1.1462 | 1.1725 | 1.1995 | 1.2271 | 1.2553 | 1.2842 | 1.3137 | 1.344 | 1.3749 | 1.4065 | 1.4388 | 1 | 1.0224 | 1.0454 | 1.0688 | 1.0928 | 1.1092 | 1.1259 | 1.1427 | 1.1599 | 1.1773 | 1.1949 | 1.2129 | 1.2311 | 1.2495 | 1.2683 | 1.2873 | 1.3066 | 1 | 1.0075 | 1.015 | 1.0225 | 1.03 | 1.0375 | 1.0451 | 1.0459 | 1.0467 | 1.0476 | 1.0484 | 1.0493 | 1.0501 | 1.051 | 1.0518 | 1.0527 | 1.0535
Utility-scale Solar | Allegany | B | Low Cost | 383.1681 | 723618.8085 | 10403.9627 | 1888.5154 | 144.9672 | 27.1525 | 77.2084 | 20.15% | 1 | 0.98206 | 0.97509 | 0.97107 | 0.96273 | 0.96699 | 0.97267 | 0.9787 | 0.98506 | 0.99541 | 1.006 | 1.0169 | 1.0281 | 1.0396 | 1.0513 | 1.0633 | 1.0757 | 1 | 1.023 | 1.0465 | 1.0706 | 1.0952 | 1.1204 | 1.1462 | 1.1725 | 1.1995 | 1.2271 | 1.2553 | 1.2842 | 1.3137 | 1.344 | 1.3749 | 1.4065 | 1.4388 | 1 | 1.0224 | 1.0454 | 1.0688 | 1.0928 | 1.1092 | 1.1259 | 1.1427 | 1.1599 | 1.1773 | 1.1949 | 1.2129 | 1.2311 | 1.2495 | 1.2683 | 1.2873 | 1.3066 | 1 | 1.0075 | 1.015 | 1.0225 | 1.03 | 1.0375 | 1.0451 | 1.0459 | 1.0467 | 1.0476 | 1.0484 | 1.0493 | 1.0501 | 1.051 | 1.0518 | 1.0527 | 1.0535
Utility-scale Solar | Allegany | B | High Cost | 698.8482 | 1443930.7287 | 18975.4615 | 2066.1578 | 232.3627 | 27.1525 | 140.8179 | 20.15% | 1 | 0.98206 | 0.97509 | 0.97107 | 0.96273 | 0.96699 | 0.97267 | 0.9787 | 0.98506 | 0.99541 | 1.006 | 1.0169 | 1.0281 | 1.0396 | 1.0513 | 1.0633 | 1.0757 | 1 | 1.023 | 1.0465 | 1.0706 | 1.0952 | 1.1204 | 1.1462 | 1.1725 | 1.1995 | 1.2271 | 1.2553 | 1.2842 | 1.3137 | 1.344 | 1.3749 | 1.4065 | 1.4388 | 1 | 1.0224 | 1.0454 | 1.0688 | 1.0928 | 1.1092 | 1.1259 | 1.1427 | 1.1599 | 1.1773 | 1.1949 | 1.2129 | 1.2311 | 1.2495 | 1.2683 | 1.2873 | 1.3066 | 1 | 1.0075 | 1.015 | 1.0225 | 1.03 | 1.0375 | 1.0451 | 1.0459 | 1.0467 | 1.0476 | 1.0484 | 1.0493 | 1.0501 | 1.051 | 1.0518 | 1.0527 | 1.0535
Utility-scale Solar | Broome | C | Low Cost | 221.1309 | 454696.732 | 5949.6403 | 2056.2338 | 165.7243 | 26.9055 | 44.2704 | 20.02% | 1 | 0.98206 | 0.97509 | 0.97107 | 0.96273 | 0.96699 | 0.97267 | 0.9787 | 0.98506 | 0.99541 | 1.006 | 1.0169 | 1.0281 | 1.0396 | 1.0513 | 1.0633 | 1.0757 | 1 | 1.023 | 1.0465 | 1.0706 | 1.0952 | 1.1204 | 1.1462 | 1.1725 | 1.1995 | 1.2271 | 1.2553 | 1.2842 | 1.3137 | 1.344 | 1.3749 | 1.4065 | 1.4388 | 1 | 1.0224 | 1.0454 | 1.0688 | 1.0928 | 1.1092 | 1.1259 | 1.1427 | 1.1599 | 1.1773 | 1.1949 | 1.2129 | 1.2311 | 1.2495 | 1.2683 | 1.2873 | 1.3066 | 1 | 1.0075 | 1.015 | 1.0225 | 1.03 | 1.0375 | 1.0451 | 1.0459 | 1.0467 | 1.0476 | 1.0484 | 1.0493 | 1.0501 | 1.051 | 1.0518 | 1.0527 | 1.0535
Utility-scale Solar | Cattaraugus | A | Low Cost | 152.2822 | 282185.8694 | 4110.6465 | 1853.0453 | 64.0605 | 26.9936 | 30.2889 | 19.89% | 1 | 0.98206 | 0.97509 | 0.97107 | 0.96273 | 0.96699 | 0.97267 | 0.9787 | 0.98506 | 0.99541 | 1.006 | 1.0169 | 1.0281 | 1.0396 | 1.0513 | 1.0633 | 1.0757 | 1 | 1.023 | 1.0465 | 1.0706 | 1.0952 | 1.1204 | 1.1462 | 1.1725 | 1.1995 | 1.2271 | 1.2553 | 1.2842 | 1.3137 | 1.344 | 1.3749 | 1.4065 | 1.4388 | 1 | 1.0224 | 1.0454 | 1.0688 | 1.0928 | 1.1092 | 1.1259 | 1.1427 | 1.1599 | 1.1773 | 1.1949 | 1.2129 | 1.2311 | 1.2495 | 1.2683 | 1.2873 | 1.3066 | 1 | 1.0075 | 1.015 | 1.0225 | 1.03 | 1.0375 | 1.0451 | 1.0459 | 1.0467 | 1.0476 | 1.0484 | 1.0493 | 1.0501 | 1.051 | 1.0518 | 1.0527 | 1.0535
Utility-scale Solar | Cattaraugus | A | High Cost | 582.9561 | 1212270.247 | 15736.0862 | 2079.5225 | 172.1636 | 26.9936 | 115.95 | 19.89% | 1 | 0.98206 | 0.97509 | 0.97107 | 0.96273 | 0.96699 | 0.97267 | 0.9787 | 0.98506 | 0.99541 | 1.006 | 1.0169 | 1.0281 | 1.0396 | 1.0513 | 1.0633 | 1.0757 | 1 | 1.023 | 1.0465 | 1.0706 | 1.0952 | 1.1204 | 1.1462 | 1.1725 | 1.1995 | 1.2271 | 1.2553 | 1.2842 | 1.3137 | 1.344 | 1.3749 | 1.4065 | 1.4388 | 1 | 1.0224 | 1.0454 | 1.0688 | 1.0928 | 1.1092 | 1.1259 | 1.1427 | 1.1599 | 1.1773 | 1.1949 | 1.2129 | 1.2311 | 1.2495 | 1.2683 | 1.2873 | 1.3066 | 1 | 1.0075 | 1.015 | 1.0225 | 1.03 | 1.0375 | 1.0451 | 1.0459 | 1.0467 | 1.0476 | 1.0484 | 1.0493 | 1.0501 | 1.051 | 1.0518 | 1.0527 | 1.0535
Utility-scale Solar | Cayuga | C | Low Cost | 247.4478 | 531249.3956 | 6835.5897 | 2146.9153 | 243.5016 | 27.6244 | 49.539 | 20.02% | 1 | 0.98206 | 0.97509 | 0.97107 | 0.96273 | 0.96699 | 0.97267 | 0.9787 | 0.98506 | 0.99541 | 1.006 | 1.0169 | 1.0281 | 1.0396 | 1.0513 | 1.0633 | 1.0757 | 1 | 1.023 | 1.0465 | 1.0706 | 1.0952 | 1.1204 | 1.1462 | 1.1725 | 1.1995 | 1.2271 | 1.2553 | 1.2842 | 1.3137 | 1.344 | 1.3749 | 1.4065 | 1.4388 | 1 | 1.0224 | 1.0454 | 1.0688 | 1.0928 | 1.1092 | 1.1259 | 1.1427 | 1.1599 | 1.1773 | 1.1949 | 1.2129 | 1.2311 | 1.2495 | 1.2683 | 1.2873 | 1.3066 | 1 | 1.0075 | 1.015 | 1.0225 | 1.03 | 1.0375 | 1.0451 | 1.0459 | 1.0467 | 1.0476 | 1.0484 | 1.0493 | 1.0501 | 1.051 | 1.0518 | 1.0527 | 1.0535
Utility-scale Solar | Chautauqua | A | Low Cost | 850.334 | 1558024.9156 | 23120.7775 | 1832.2505 | 92.2422 | 27.1902 | 172.4477 | 20.28% | 1 | 0.98206 | 0.97509 | 0.97107 | 0.96273 | 0.96699 | 0.97267 | 0.9787 | 0.98506 | 0.99541 | 1.006 | 1.0169 | 1.0281 | 1.0396 | 1.0513 | 1.0633 | 1.0757 | 1 | 1.023 | 1.0465 | 1.0706 | 1.0952 | 1.1204 | 1.1462 | 1.1725 | 1.1995 | 1.2271 | 1.2553 | 1.2842 | 1.3137 | 1.344 | 1.3749 | 1.4065 | 1.4388 | 1 | 1.0224 | 1.0454 | 1.0688 | 1.0928 | 1.1092 | 1.1259 | 1.1427 | 1.1599 | 1.1773 | 1.1949 | 1.2129 | 1.2311 | 1.2495 | 1.2683 | 1.2873 | 1.3066 | 1 | 1.0075 | 1.015 | 1.0225 | 1.03 | 1.0375 | 1.0451 | 1.0459 | 1.0467 | 1.0476 | 1.0484 | 1.0493 | 1.0501 | 1.051 | 1.0518 | 1.0527 | 1.0535
Utility-scale Solar | Chautauqua | A | High Cost | 1155.3878 | 2406115.0898 | 31415.2596 | 2082.5173 | 155.8017 | 27.1902 | 234.3126 | 20.28% | 1 | 0.98206 | 0.97509 | 0.97107 | 0.96273 | 0.96699 | 0.97267 | 0.9787 | 0.98506 | 0.99541 | 1.006 | 1.0169 | 1.0281 | 1.0396 | 1.0513 | 1.0633 | 1.0757 | 1 | 1.023 | 1.0465 | 1.0706 | 1.0952 | 1.1204 | 1.1462 | 1.1725 | 1.1995 | 1.2271 | 1.2553 | 1.2842 | 1.3137 | 1.344 | 1.3749 | 1.4065 | 1.4388 | 1 | 1.0224 | 1.0454 | 1.0688 | 1.0928 | 1.1092 | 1.1259 | 1.1427 | 1.1599 | 1.1773 | 1.1949 | 1.2129 | 1.2311 | 1.2495 | 1.2683 | 1.2873 | 1.3066 | 1 | 1.0075 | 1.015 | 1.0225 | 1.03 | 1.0375 | 1.0451 | 1.0459 | 1.0467 | 1.0476 | 1.0484 | 1.0493 | 1.0501 | 1.051 | 1.0518 | 1.0527 | 1.0535
Utility-scale Solar | Chemung | C | Low Cost | 233.1679 | 449217.0596 | 6331.0876 | 1926.5815 | 124.7853 | 27.1525 | 46.9833 | 20.15% | 1 | 0.98206 | 0.97509 | 0.97107 | 0.96273 | 0.96699 | 0.97267 | 0.9787 | 0.98506 | 0.99541 | 1.006 | 1.0169 | 1.0281 | 1.0396 | 1.0513 | 1.0633 | 1.0757 | 1 | 1.023 | 1.0465 | 1.0706 | 1.0952 | 1.1204 | 1.1462 | 1.1725 | 1.1995 | 1.2271 | 1.2553 | 1.2842 | 1.3137 | 1.344 | 1.3749 | 1.4065 | 1.4388 | 1 | 1.0224 | 1.0454 | 1.0688 | 1.0928 | 1.1092 | 1.1259 | 1.1427 | 1.1599 | 1.1773 | 1.1949 | 1.2129 | 1.2311 | 1.2495 | 1.2683 | 1.2873 | 1.3066 | 1 | 1.0075 | 1.015 | 1.0225 | 1.03 | 1.0375 | 1.0451 | 1.0459 | 1.0467 | 1.0476 | 1.0484 | 1.0493 | 1.0501 | 1.051 | 1.0518 | 1.0527 | 1.0535
Utility-scale Solar | Chemung | C | High Cost | 192.8103 | 402170.9125 | 5235.2781 | 2085.837 | 191.2378 | 27.1525 | 38.8513 | 20.15% | 1 | 0.98206 | 0.97509 | 0.97107 | 0.96273 | 0.96699 | 0.97267 | 0.9787 | 0.98506 | 0.99541 | 1.006 | 1.0169 | 1.0281 | 1.0396 | 1.0513 | 1.0633 | 1.0757 | 1 | 1.023 | 1.0465 | 1.0706 | 1.0952 | 1.1204 | 1.1462 | 1.1725 | 1.1995 | 1.2271 | 1.2553 | 1.2842 | 1.3137 | 1.344 | 1.3749 | 1.4065 | 1.4388 | 1 | 1.0224 | 1.0454 | 1.0688 | 1.0928 | 1.1092 | 1.1259 | 1.1427 | 1.1599 | 1.1773 | 1.1949 | 1.2129 | 1.2311 | 1.2495 | 1.2683 | 1.2873 | 1.3066 | 1 | 1.0075 | 1.015 | 1.0225 | 1.03 | 1.0375 | 1.0451 | 1.0459 | 1.0467 | 1.0476 | 1.0484 | 1.0493 | 1.0501 | 1.051 | 1.0518 | 1.0527 | 1.0535
Utility-scale Solar | Chenango | E | Low Cost | 56.5124 | 110395.0962 | 1561.1199 | 1953.4666 | 48.9411 | 27.6244 | 11.3872 | 20.15% | 1 | 0.98206 | 0.97509 | 0.97107 | 0.96273 | 0.96699 | 0.97267 | 0.9787 | 0.98506 | 0.99541 | 1.006 | 1.0169 | 1.0281 | 1.0396 | 1.0513 | 1.0633 | 1.0757 | 1 | 1.023 | 1.0465 | 1.0706 | 1.0952 | 1.1204 | 1.1462 | 1.1725 | 1.1995 | 1.2271 | 1.2553 | 1.2842 | 1.3137 | 1.344 | 1.3749 | 1.4065 | 1.4388 | 1 | 1.0224 | 1.0454 | 1.0688 | 1.0928 | 1.1092 | 1.1259 | 1.1427 | 1.1599 | 1.1773 | 1.1949 | 1.2129 | 1.2311 | 1.2495 | 1.2683 | 1.2873 | 1.3066 | 1 | 1.0075 | 1.015 | 1.0225 | 1.03 | 1.0375 | 1.0451 | 1.0459 | 1.0467 | 1.0476 | 1.0484 | 1.0493 | 1.0501 | 1.051 | 1.0518 | 1.0527 | 1.0535
Utility-scale Solar | Chenango | E | High Cost | 353.4823 | 739397.0922 | 9764.7268 | 2091.7515 | 86.8184 | 27.6244 | 71.2267 | 20.15% | 1 | 0.98206 | 0.97509 | 0.97107 | 0.96273 | 0.96699 | 0.97267 | 0.9787 | 0.98506 | 0.99541 | 1.006 | 1.0169 | 1.0281 | 1.0396 | 1.0513 | 1.0633 | 1.0757 | 1 | 1.023 | 1.0465 | 1.0706 | 1.0952 | 1.1204 | 1.1462 | 1.1725 | 1.1995 | 1.2271 | 1.2553 | 1.2842 | 1.3137 | 1.344 | 1.3749 | 1.4065 | 1.4388 | 1 | 1.0224 | 1.0454 | 1.0688 | 1.0928 | 1.1092 | 1.1259 | 1.1427 | 1.1599 | 1.1773 | 1.1949 | 1.2129 | 1.2311 | 1.2495 | 1.2683 | 1.2873 | 1.3066 | 1 | 1.0075 | 1.015 | 1.0225 | 1.03 | 1.0375 | 1.0451 | 1.0459 | 1.0467 | 1.0476 | 1.0484 | 1.0493 | 1.0501 | 1.051 | 1.0518 | 1.0527 | 1.0535
Utility-scale Solar | Clinton | D | Low Cost | 875.6662 | 1622579.1385 | 23707.6372 | 1852.9653 | 119.36 | 27.0738 | 178.7235 | 20.41% | 1 | 0.98206 | 0.97509 | 0.97107 | 0.96273 | 0.96699 | 0.97267 | 0.9787 | 0.98506 | 0.99541 | 1.006 | 1.0169 | 1.0281 | 1.0396 | 1.0513 | 1.0633 | 1.0757 | 1 | 1.023 | 1.0465 | 1.0706 | 1.0952 | 1.1204 | 1.1462 | 1.1725 | 1.1995 | 1.2271 | 1.2553 | 1.2842 | 1.3137 | 1.344 | 1.3749 | 1.4065 | 1.4388 | 1 | 1.0224 | 1.0454 | 1.0688 | 1.0928 | 1.1092 | 1.1259 | 1.1427 | 1.1599 | 1.1773 | 1.1949 | 1.2129 | 1.2311 | 1.2495 | 1.2683 | 1.2873 | 1.3066 | 1 | 1.0075 | 1.015 | 1.0225 | 1.03 | 1.0375 | 1.0451 | 1.0459 | 1.0467 | 1.0476 | 1.0484 | 1.0493 | 1.0501 | 1.051 | 1.0518 | 1.0527 | 1.0535
Utility-scale Solar | Clinton | D | High Cost | 976.3615 | 2025077.1482 | 26433.8444 | 2074.1058 | 188.6307 | 27.0738 | 199.2754 | 20.41% | 1 | 0.98206 | 0.97509 | 0.97107 | 0.96273 | 0.96699 | 0.97267 | 0.9787 | 0.98506 | 0.99541 | 1.006 | 1.0169 | 1.0281 | 1.0396 | 1.0513 | 1.0633 | 1.0757 | 1 | 1.023 | 1.0465 | 1.0706 | 1.0952 | 1.1204 | 1.1462 | 1.1725 | 1.1995 | 1.2271 | 1.2553 | 1.2842 | 1.3137 | 1.344 | 1.3749 | 1.4065 | 1.4388 | 1 | 1.0224 | 1.0454 | 1.0688 | 1.0928 | 1.1092 | 1.1259 | 1.1427 | 1.1599 | 1.1773 | 1.1949 | 1.2129 | 1.2311 | 1.2495 | 1.2683 | 1.2873 | 1.3066 | 1 | 1.0075 | 1.015 | 1.0225 | 1.03 | 1.0375 | 1.0451 | 1.0459 | 1.0467 | 1.0476 | 1.0484 | 1.0493 | 1.0501 | 1.051 | 1.0518 | 1.0527 | 1.0535
Utility-scale Solar | Columbia | F | Low Cost | 530.6371 | 1015468.7593 | 14867.1894 | 1913.6784 | 77.912 | 28.0176 | 110.3725 | 20.8% | 1 | 0.98206 | 0.97509 | 0.97107 | 0.96273 | 0.96699 | 0.97267 | 0.9787 | 0.98506 | 0.99541 | 1.006 | 1.0169 | 1.0281 | 1.0396 | 1.0513 | 1.0633 | 1.0757 | 1 | 1.023 | 1.0465 | 1.0706 | 1.0952 | 1.1204 | 1.1462 | 1.1725 | 1.1995 | 1.2271 | 1.2553 | 1.2842 | 1.3137 | 1.344 | 1.3749 | 1.4065 | 1.4388 | 1 | 1.0224 | 1.0454 | 1.0688 | 1.0928 | 1.1092 | 1.1259 | 1.1427 | 1.1599 | 1.1773 | 1.1949 | 1.2129 | 1.2311 | 1.2495 | 1.2683 | 1.2873 | 1.3066 | 1 | 1.0075 | 1.015 | 1.0225 | 1.03 | 1.0375 | 1.0451 | 1.0459 | 1.0467 | 1.0476 | 1.0484 | 1.0493 | 1.0501 | 1.051 | 1.0518 | 1.0527 | 1.0535
Utility-scale Solar | Columbia | F | High Cost | 731.5845 | 1544581.8484 | 20497.2582 | 2111.2829 | 124.4707 | 28.0176 | 152.1696 | 20.8% | 1 | 0.98206 | 0.97509 | 0.97107 | 0.96273 | 0.96699 | 0.97267 | 0.9787 | 0.98506 | 0.99541 | 1.006 | 1.0169 | 1.0281 | 1.0396 | 1.0513 | 1.0633 | 1.0757 | 1 | 1.023 | 1.0465 | 1.0706 | 1.0952 | 1.1204 | 1.1462 | 1.1725 | 1.1995 | 1.2271 | 1.2553 | 1.2842 | 1.3137 | 1.344 | 1.3749 | 1.4065 | 1.4388 | 1 | 1.0224 | 1.0454 | 1.0688 | 1.0928 | 1.1092 | 1.1259 | 1.1427 | 1.1599 | 1.1773 | 1.1949 | 1.2129 | 1.2311 | 1.2495 | 1.2683 | 1.2873 | 1.3066 | 1 | 1.0075 | 1.015 | 1.0225 | 1.03 | 1.0375 | 1.0451 | 1.0459 | 1.0467 | 1.0476 | 1.0484 | 1.0493 | 1.0501 | 1.051 | 1.0518 | 1.0527 | 1.0535
Utility-scale Solar | Cortland | C | Low Cost | 87.4286 | 165707.5797 | 2415.1607 | 1895.3473 | 116.0124 | 27.6244 | 17.3896 | 19.89% | 1 | 0.98206 | 0.97509 | 0.97107 | 0.96273 | 0.96699 | 0.97267 | 0.9787 | 0.98506 | 0.99541 | 1.006 | 1.0169 | 1.0281 | 1.0396 | 1.0513 | 1.0633 | 1.0757 | 1 | 1.023 | 1.0465 | 1.0706 | 1.0952 | 1.1204 | 1.1462 | 1.1725 | 1.1995 | 1.2271 | 1.2553 | 1.2842 | 1.3137 | 1.344 | 1.3749 | 1.4065 | 1.4388 | 1 | 1.0224 | 1.0454 | 1.0688 | 1.0928 | 1.1092 | 1.1259 | 1.1427 | 1.1599 | 1.1773 | 1.1949 | 1.2129 | 1.2311 | 1.2495 | 1.2683 | 1.2873 | 1.3066 | 1 | 1.0075 | 1.015 | 1.0225 | 1.03 | 1.0375 | 1.0451 | 1.0459 | 1.0467 | 1.0476 | 1.0484 | 1.0493 | 1.0501 | 1.051 | 1.0518 | 1.0527 | 1.0535
Utility-scale Solar | Cortland | C | High Cost | 382.1845 | 807226.7142 | 10557.6073 | 2112.1389 | 196.6536 | 27.6244 | 76.0165 | 19.89% | 1 | 0.98206 | 0.97509 | 0.97107 | 0.96273 | 0.96699 | 0.97267 | 0.9787 | 0.98506 | 0.99541 | 1.006 | 1.0169 | 1.0281 | 1.0396 | 1.0513 | 1.0633 | 1.0757 | 1 | 1.023 | 1.0465 | 1.0706 | 1.0952 | 1.1204 | 1.1462 | 1.1725 | 1.1995 | 1.2271 | 1.2553 | 1.2842 | 1.3137 | 1.344 | 1.3749 | 1.4065 | 1.4388 | 1 | 1.0224 | 1.0454 | 1.0688 | 1.0928 | 1.1092 | 1.1259 | 1.1427 | 1.1599 | 1.1773 | 1.1949 | 1.2129 | 1.2311 | 1.2495 | 1.2683 | 1.2873 | 1.3066 | 1 | 1.0075 | 1.015 | 1.0225 | 1.03 | 1.0375 | 1.0451 | 1.0459 | 1.0467 | 1.0476 | 1.0484 | 1.0493 | 1.0501 | 1.051 | 1.0518 | 1.0527 | 1.0535
Utility-scale Solar | Delaware | E | Low Cost | 149.9678 | 316385.1274 | 4034.9614 | 2109.6871 | 87.5997 | 26.9055 | 30.4135 | 20.28% | 1 | 0.98206 | 0.97509 | 0.97107 | 0.96273 | 0.96699 | 0.97267 | 0.9787 | 0.98506 | 0.99541 | 1.006 | 1.0169 | 1.0281 | 1.0396 | 1.0513 | 1.0633 | 1.0757 | 1 | 1.023 | 1.0465 | 1.0706 | 1.0952 | 1.1204 | 1.1462 | 1.1725 | 1.1995 | 1.2271 | 1.2553 | 1.2842 | 1.3137 | 1.344 | 1.3749 | 1.4065 | 1.4388 | 1 | 1.0224 | 1.0454 | 1.0688 | 1.0928 | 1.1092 | 1.1259 | 1.1427 | 1.1599 | 1.1773 | 1.1949 | 1.2129 | 1.2311 | 1.2495 | 1.2683 | 1.2873 | 1.3066 | 1 | 1.0075 | 1.015 | 1.0225 | 1.03 | 1.0375 | 1.0451 | 1.0459 | 1.0467 | 1.0476 | 1.0484 | 1.0493 | 1.0501 | 1.051 | 1.0518 | 1.0527 | 1.0535
Utility-scale Solar | Dutchess | G | Low Cost | 460.6248 | 899236.8918 | 13122.9799 | 1952.211 | 161.6691 | 28.4895 | 98.2052 | 21.32% | 1 | 0.98206 | 0.97509 | 0.97107 | 0.96273 | 0.96699 | 0.97267 | 0.9787 | 0.98506 | 0.99541 | 1.006 | 1.0169 | 1.0281 | 1.0396 | 1.0513 | 1.0633 | 1.0757 | 1 | 1.023 | 1.0465 | 1.0706 | 1.0952 | 1.1204 | 1.1462 | 1.1725 | 1.1995 | 1.2271 | 1.2553 | 1.2842 | 1.3137 | 1.344 | 1.3749 | 1.4065 | 1.4388 | 1 | 1.0224 | 1.0454 | 1.0688 | 1.0928 | 1.1092 | 1.1259 | 1.1427 | 1.1599 | 1.1773 | 1.1949 | 1.2129 | 1.2311 | 1.2495 | 1.2683 | 1.2873 | 1.3066 | 1 | 1.0075 | 1.015 | 1.0225 | 1.03 | 1.0375 | 1.0451 | 1.0459 | 1.0467 | 1.0476 | 1.0484 | 1.0493 | 1.0501 | 1.051 | 1.0518 | 1.0527 | 1.0535
Utility-scale Solar | Dutchess | G | High Cost | 725.7306 | 1551733.4616 | 20675.7156 | 2138.1673 | 211.259 | 28.4895 | 154.7258 | 21.32% | 1 | 0.98206 | 0.97509 | 0.97107 | 0.96273 | 0.96699 | 0.97267 | 0.9787 | 0.98506 | 0.99541 | 1.006 | 1.0169 | 1.0281 | 1.0396 | 1.0513 | 1.0633 | 1.0757 | 1 | 1.023 | 1.0465 | 1.0706 | 1.0952 | 1.1204 | 1.1462 | 1.1725 | 1.1995 | 1.2271 | 1.2553 | 1.2842 | 1.3137 | 1.344 | 1.3749 | 1.4065 | 1.4388 | 1 | 1.0224 | 1.0454 | 1.0688 | 1.0928 | 1.1092 | 1.1259 | 1.1427 | 1.1599 | 1.1773 | 1.1949 | 1.2129 | 1.2311 | 1.2495 | 1.2683 | 1.2873 | 1.3066 | 1 | 1.0075 | 1.015 | 1.0225 | 1.03 | 1.0375 | 1.0451 | 1.0459 | 1.0467 | 1.0476 | 1.0484 | 1.0493 | 1.0501 | 1.051 | 1.0518 | 1.0527 | 1.0535
Utility-scale Solar | Erie | A | Low Cost | 1797.3086 | 3286889.3088 | 48515.8404 | 1828.784 | 79.9878 | 26.9936 | 362.1577 | 20.15% | 1 | 0.98206 | 0.97509 | 0.97107 | 0.96273 | 0.96699 | 0.97267 | 0.9787 | 0.98506 | 0.99541 | 1.006 | 1.0169 | 1.0281 | 1.0396 | 1.0513 | 1.0633 | 1.0757 | 1 | 1.023 | 1.0465 | 1.0706 | 1.0952 | 1.1204 | 1.1462 | 1.1725 | 1.1995 | 1.2271 | 1.2553 | 1.2842 | 1.3137 | 1.344 | 1.3749 | 1.4065 | 1.4388 | 1 | 1.0224 | 1.0454 | 1.0688 | 1.0928 | 1.1092 | 1.1259 | 1.1427 | 1.1599 | 1.1773 | 1.1949 | 1.2129 | 1.2311 | 1.2495 | 1.2683 | 1.2873 | 1.3066 | 1 | 1.0075 | 1.015 | 1.0225 | 1.03 | 1.0375 | 1.0451 | 1.0459 | 1.0467 | 1.0476 | 1.0484 | 1.0493 | 1.0501 | 1.051 | 1.0518 | 1.0527 | 1.0535
Utility-scale Solar | Erie | A | High Cost | 1395.2011 | 2898754.0699 | 37661.5076 | 2077.6605 | 125.2603 | 26.9936 | 281.133 | 20.15% | 1 | 0.98206 | 0.97509 | 0.97107 | 0.96273 | 0.96699 | 0.97267 | 0.9787 | 0.98506 | 0.99541 | 1.006 | 1.0169 | 1.0281 | 1.0396 | 1.0513 | 1.0633 | 1.0757 | 1 | 1.023 | 1.0465 | 1.0706 | 1.0952 | 1.1204 | 1.1462 | 1.1725 | 1.1995 | 1.2271 | 1.2553 | 1.2842 | 1.3137 | 1.344 | 1.3749 | 1.4065 | 1.4388 | 1 | 1.0224 | 1.0454 | 1.0688 | 1.0928 | 1.1092 | 1.1259 | 1.1427 | 1.1599 | 1.1773 | 1.1949 | 1.2129 | 1.2311 | 1.2495 | 1.2683 | 1.2873 | 1.3066 | 1 | 1.0075 | 1.015 | 1.0225 | 1.03 | 1.0375 | 1.0451 | 1.0459 | 1.0467 | 1.0476 | 1.0484 | 1.0493 | 1.0501 | 1.051 | 1.0518 | 1.0527 | 1.0535
Utility-scale Solar | Franklin | E | Low Cost | 2582.3178 | 4553841.3302 | 69913.2286 | 1763.4705 | 67.9495 | 27.0738 | 520.337 | 20.15% | 1 | 0.98206 | 0.97509 | 0.97107 | 0.96273 | 0.96699 | 0.97267 | 0.9787 | 0.98506 | 0.99541 | 1.006 | 1.0169 | 1.0281 | 1.0396 | 1.0513 | 1.0633 | 1.0757 | 1 | 1.023 | 1.0465 | 1.0706 | 1.0952 | 1.1204 | 1.1462 | 1.1725 | 1.1995 | 1.2271 | 1.2553 | 1.2842 | 1.3137 | 1.344 | 1.3749 | 1.4065 | 1.4388 | 1 | 1.0224 | 1.0454 | 1.0688 | 1.0928 | 1.1092 | 1.1259 | 1.1427 | 1.1599 | 1.1773 | 1.1949 | 1.2129 | 1.2311 | 1.2495 | 1.2683 | 1.2873 | 1.3066 | 1 | 1.0075 | 1.015 | 1.0225 | 1.03 | 1.0375 | 1.0451 | 1.0459 | 1.0467 | 1.0476 | 1.0484 | 1.0493 | 1.0501 | 1.051 | 1.0518 | 1.0527 | 1.0535
Utility-scale Solar | Franklin | E | High Cost | 767.5477 | 1582644.8323 | 20780.4543 | 2061.9499 | 117.8514 | 27.0738 | 154.6609 | 20.15% | 1 | 0.98206 | 0.97509 | 0.97107 | 0.96273 | 0.96699 | 0.97267 | 0.9787 | 0.98506 | 0.99541 | 1.006 | 1.0169 | 1.0281 | 1.0396 | 1.0513 | 1.0633 | 1.0757 | 1 | 1.023 | 1.0465 | 1.0706 | 1.0952 | 1.1204 | 1.1462 | 1.1725 | 1.1995 | 1.2271 | 1.2553 | 1.2842 | 1.3137 | 1.344 | 1.3749 | 1.4065 | 1.4388 | 1 | 1.0224 | 1.0454 | 1.0688 | 1.0928 | 1.1092 | 1.1259 | 1.1427 | 1.1599 | 1.1773 | 1.1949 | 1.2129 | 1.2311 | 1.2495 | 1.2683 | 1.2873 | 1.3066 | 1 | 1.0075 | 1.015 | 1.0225 | 1.03 | 1.0375 | 1.0451 | 1.0459 | 1.0467 | 1.0476 | 1.0484 | 1.0493 | 1.0501 | 1.051 | 1.0518 | 1.0527 | 1.0535
Utility-scale Solar | Fulton | F | Low Cost | 740.6639 | 1402869.9806 | 20751.6424 | 1894.0708 | 77.7591 | 28.0176 | 152.1324 | 20.54% | 1 | 0.98206 | 0.97509 | 0.97107 | 0.96273 | 0.96699 | 0.97267 | 0.9787 | 0.98506 | 0.99541 | 1.006 | 1.0169 | 1.0281 | 1.0396 | 1.0513 | 1.0633 | 1.0757 | 1 | 1.023 | 1.0465 | 1.0706 | 1.0952 | 1.1204 | 1.1462 | 1.1725 | 1.1995 | 1.2271 | 1.2553 | 1.2842 | 1.3137 | 1.344 | 1.3749 | 1.4065 | 1.4388 | 1 | 1.0224 | 1.0454 | 1.0688 | 1.0928 | 1.1092 | 1.1259 | 1.1427 | 1.1599 | 1.1773 | 1.1949 | 1.2129 | 1.2311 | 1.2495 | 1.2683 | 1.2873 | 1.3066 | 1 | 1.0075 | 1.015 | 1.0225 | 1.03 | 1.0375 | 1.0451 | 1.0459 | 1.0467 | 1.0476 | 1.0484 | 1.0493 | 1.0501 | 1.051 | 1.0518 | 1.0527 | 1.0535
Utility-scale Solar | Fulton | F | High Cost | 281.593 | 592450.25 | 7889.5651 | 2103.9242 | 117.4647 | 28.0176 | 57.8392 | 20.54% | 1 | 0.98206 | 0.97509 | 0.97107 | 0.96273 | 0.96699 | 0.97267 | 0.9787 | 0.98506 | 0.99541 | 1.006 | 1.0169 | 1.0281 | 1.0396 | 1.0513 | 1.0633 | 1.0757 | 1 | 1.023 | 1.0465 | 1.0706 | 1.0952 | 1.1204 | 1.1462 | 1.1725 | 1.1995 | 1.2271 | 1.2553 | 1.2842 | 1.3137 | 1.344 | 1.3749 | 1.4065 | 1.4388 | 1 | 1.0224 | 1.0454 | 1.0688 | 1.0928 | 1.1092 | 1.1259 | 1.1427 | 1.1599 | 1.1773 | 1.1949 | 1.2129 | 1.2311 | 1.2495 | 1.2683 | 1.2873 | 1.3066 | 1 | 1.0075 | 1.015 | 1.0225 | 1.03 | 1.0375 | 1.0451 | 1.0459 | 1.0467 | 1.0476 | 1.0484 | 1.0493 | 1.0501 | 1.051 | 1.0518 | 1.0527 | 1.0535
Utility-scale Solar | Greene | G | Low Cost | 95.3198 | 202349.0276 | 2670.6329 | 2122.8445 | 201.7839 | 28.0176 | 19.9504 | 20.93% | 1 | 0.98206 | 0.97509 | 0.97107 | 0.96273 | 0.96699 | 0.97267 | 0.9787 | 0.98506 | 0.99541 | 1.006 | 1.0169 | 1.0281 | 1.0396 | 1.0513 | 1.0633 | 1.0757 | 1 | 1.023 | 1.0465 | 1.0706 | 1.0952 | 1.1204 | 1.1462 | 1.1725 | 1.1995 | 1.2271 | 1.2553 | 1.2842 | 1.3137 | 1.344 | 1.3749 | 1.4065 | 1.4388 | 1 | 1.0224 | 1.0454 | 1.0688 | 1.0928 | 1.1092 | 1.1259 | 1.1427 | 1.1599 | 1.1773 | 1.1949 | 1.2129 | 1.2311 | 1.2495 | 1.2683 | 1.2873 | 1.3066 | 1 | 1.0075 | 1.015 | 1.0225 | 1.03 | 1.0375 | 1.0451 | 1.0459 | 1.0467 | 1.0476 | 1.0484 | 1.0493 | 1.0501 | 1.051 | 1.0518 | 1.0527 | 1.0535
Utility-scale Solar | Herkimer | E | Low Cost | 1054.6818 | 1881130.373 | 29134.9246 | 1783.6 | 55.2627 | 27.6244 | 211.1473 | 20.02% | 1 | 0.98206 | 0.97509 | 0.97107 | 0.96273 | 0.96699 | 0.97267 | 0.9787 | 0.98506 | 0.99541 | 1.006 | 1.0169 | 1.0281 | 1.0396 | 1.0513 | 1.0633 | 1.0757 | 1 | 1.023 | 1.0465 | 1.0706 | 1.0952 | 1.1204 | 1.1462 | 1.1725 | 1.1995 | 1.2271 | 1.2553 | 1.2842 | 1.3137 | 1.344 | 1.3749 | 1.4065 | 1.4388 | 1 | 1.0224 | 1.0454 | 1.0688 | 1.0928 | 1.1092 | 1.1259 | 1.1427 | 1.1599 | 1.1773 | 1.1949 | 1.2129 | 1.2311 | 1.2495 | 1.2683 | 1.2873 | 1.3066 | 1 | 1.0075 | 1.015 | 1.0225 | 1.03 | 1.0375 | 1.0451 | 1.0459 | 1.0467 | 1.0476 | 1.0484 | 1.0493 | 1.0501 | 1.051 | 1.0518 | 1.0527 | 1.0535
Utility-scale Solar | Herkimer | E | High Cost | 591.9863 | 1239243.248 | 16353.2525 | 2093.3646 | 119.3284 | 27.6244 | 118.5157 | 20.02% | 1 | 0.98206 | 0.97509 | 0.97107 | 0.96273 | 0.96699 | 0.97267 | 0.9787 | 0.98506 | 0.99541 | 1.006 | 1.0169 | 1.0281 | 1.0396 | 1.0513 | 1.0633 | 1.0757 | 1 | 1.023 | 1.0465 | 1.0706 | 1.0952 | 1.1204 | 1.1462 | 1.1725 | 1.1995 | 1.2271 | 1.2553 | 1.2842 | 1.3137 | 1.344 | 1.3749 | 1.4065 | 1.4388 | 1 | 1.0224 | 1.0454 | 1.0688 | 1.0928 | 1.1092 | 1.1259 | 1.1427 | 1.1599 | 1.1773 | 1.1949 | 1.2129 | 1.2311 | 1.2495 | 1.2683 | 1.2873 | 1.3066 | 1 | 1.0075 | 1.015 | 1.0225 | 1.03 | 1.0375 | 1.0451 | 1.0459 | 1.0467 | 1.0476 | 1.0484 | 1.0493 | 1.0501 | 1.051 | 1.0518 | 1.0527 | 1.0535
Utility-scale Solar | Jefferson | E | Low Cost | 11457.6549 | 20060675.1369 | 310202.5831 | 1750.8535 | 74.2321 | 27.0738 | 2353.4023 | 20.54% | 1 | 0.98206 | 0.97509 | 0.97107 | 0.96273 | 0.96699 | 0.97267 | 0.9787 | 0.98506 | 0.99541 | 1.006 | 1.0169 | 1.0281 | 1.0396 | 1.0513 | 1.0633 | 1.0757 | 1 | 1.023 | 1.0465 | 1.0706 | 1.0952 | 1.1204 | 1.1462 | 1.1725 | 1.1995 | 1.2271 | 1.2553 | 1.2842 | 1.3137 | 1.344 | 1.3749 | 1.4065 | 1.4388 | 1 | 1.0224 | 1.0454 | 1.0688 | 1.0928 | 1.1092 | 1.1259 | 1.1427 | 1.1599 | 1.1773 | 1.1949 | 1.2129 | 1.2311 | 1.2495 | 1.2683 | 1.2873 | 1.3066 | 1 | 1.0075 | 1.015 | 1.0225 | 1.03 | 1.0375 | 1.0451 | 1.0459 | 1.0467 | 1.0476 | 1.0484 | 1.0493 | 1.0501 | 1.051 | 1.0518 | 1.0527 | 1.0535
Utility-scale Solar | Jefferson | E | High Cost | 744.6618 | 1489230.0873 | 20160.8454 | 1999.8745 | 113.6619 | 27.0738 | 152.9535 | 20.54% | 1 | 0.98206 | 0.97509 | 0.97107 | 0.96273 | 0.96699 | 0.97267 | 0.9787 | 0.98506 | 0.99541 | 1.006 | 1.0169 | 1.0281 | 1.0396 | 1.0513 | 1.0633 | 1.0757 | 1 | 1.023 | 1.0465 | 1.0706 | 1.0952 | 1.1204 | 1.1462 | 1.1725 | 1.1995 | 1.2271 | 1.2553 | 1.2842 | 1.3137 | 1.344 | 1.3749 | 1.4065 | 1.4388 | 1 | 1.0224 | 1.0454 | 1.0688 | 1.0928 | 1.1092 | 1.1259 | 1.1427 | 1.1599 | 1.1773 | 1.1949 | 1.2129 | 1.2311 | 1.2495 | 1.2683 | 1.2873 | 1.3066 | 1 | 1.0075 | 1.015 | 1.0225 | 1.03 | 1.0375 | 1.0451 | 1.0459 | 1.0467 | 1.0476 | 1.0484 | 1.0493 | 1.0501 | 1.051 | 1.0518 | 1.0527 | 1.0535
Utility-scale Solar | Lewis | E | Low Cost | 2295.8645 | 4019722.3162 | 62157.8405 | 1750.8535 | 55.1922 | 27.0738 | 459.6321 | 20.02% | 1 | 0.98206 | 0.97509 | 0.97107 | 0.96273 | 0.96699 | 0.97267 | 0.9787 | 0.98506 | 0.99541 | 1.006 | 1.0169 | 1.0281 | 1.0396 | 1.0513 | 1.0633 | 1.0757 | 1 | 1.023 | 1.0465 | 1.0706 | 1.0952 | 1.1204 | 1.1462 | 1.1725 | 1.1995 | 1.2271 | 1.2553 | 1.2842 | 1.3137 | 1.344 | 1.3749 | 1.4065 | 1.4388 | 1 | 1.0224 | 1.0454 | 1.0688 | 1.0928 | 1.1092 | 1.1259 | 1.1427 | 1.1599 | 1.1773 | 1.1949 | 1.2129 | 1.2311 | 1.2495 | 1.2683 | 1.2873 | 1.3066 | 1 | 1.0075 | 1.015 | 1.0225 | 1.03 | 1.0375 | 1.0451 | 1.0459 | 1.0467 | 1.0476 | 1.0484 | 1.0493 | 1.0501 | 1.051 | 1.0518 | 1.0527 | 1.0535
Utility-scale Solar | Lewis | E | High Cost | 678.6491 | 1408595.153 | 18373.6291 | 2075.5869 | 127.5486 | 27.0738 | 135.8655 | 20.02% | 1 | 0.98206 | 0.97509 | 0.97107 | 0.96273 | 0.96699 | 0.97267 | 0.9787 | 0.98506 | 0.99541 | 1.006 | 1.0169 | 1.0281 | 1.0396 | 1.0513 | 1.0633 | 1.0757 | 1 | 1.023 | 1.0465 | 1.0706 | 1.0952 | 1.1204 | 1.1462 | 1.1725 | 1.1995 | 1.2271 | 1.2553 | 1.2842 | 1.3137 | 1.344 | 1.3749 | 1.4065 | 1.4388 | 1 | 1.0224 | 1.0454 | 1.0688 | 1.0928 | 1.1092 | 1.1259 | 1.1427 | 1.1599 | 1.1773 | 1.1949 | 1.2129 | 1.2311 | 1.2495 | 1.2683 | 1.2873 | 1.3066 | 1 | 1.0075 | 1.015 | 1.0225 | 1.03 | 1.0375 | 1.0451 | 1.0459 | 1.0467 | 1.0476 | 1.0484 | 1.0493 | 1.0501 | 1.051 | 1.0518 | 1.0527 | 1.0535
Utility-scale Solar | Livingston | A | Low Cost | 76.1048 | 144296.1429 | 2046.083 | 1896.0188 | 113.6409 | 26.8851 | 15.3351 | 20.15% | 1 | 0.98206 | 0.97509 | 0.97107 | 0.96273 | 0.96699 | 0.97267 | 0.9787 | 0.98506 | 0.99541 | 1.006 | 1.0169 | 1.0281 | 1.0396 | 1.0513 | 1.0633 | 1.0757 | 1 | 1.023 | 1.0465 | 1.0706 | 1.0952 | 1.1204 | 1.1462 | 1.1725 | 1.1995 | 1.2271 | 1.2553 | 1.2842 | 1.3137 | 1.344 | 1.3749 | 1.4065 | 1.4388 | 1 | 1.0224 | 1.0454 | 1.0688 | 1.0928 | 1.1092 | 1.1259 | 1.1427 | 1.1599 | 1.1773 | 1.1949 | 1.2129 | 1.2311 | 1.2495 | 1.2683 | 1.2873 | 1.3066 | 1 | 1.0075 | 1.015 | 1.0225 | 1.03 | 1.0375 | 1.0451 | 1.0459 | 1.0467 | 1.0476 | 1.0484 | 1.0493 | 1.0501 | 1.051 | 1.0518 | 1.0527 | 1.0535
Utility-scale Solar | Livingston | A | High Cost | 347.4399 | 720592.0534 | 9340.9472 | 2074.0046 | 137.049 | 26.8851 | 70.0091 | 20.15% | 1 | 0.98206 | 0.97509 | 0.97107 | 0.96273 | 0.96699 | 0.97267 | 0.9787 | 0.98506 | 0.99541 | 1.006 | 1.0169 | 1.0281 | 1.0396 | 1.0513 | 1.0633 | 1.0757 | 1 | 1.023 | 1.0465 | 1.0706 | 1.0952 | 1.1204 | 1.1462 | 1.1725 | 1.1995 | 1.2271 | 1.2553 | 1.2842 | 1.3137 | 1.344 | 1.3749 | 1.4065 | 1.4388 | 1 | 1.0224 | 1.0454 | 1.0688 | 1.0928 | 1.1092 | 1.1259 | 1.1427 | 1.1599 | 1.1773 | 1.1949 | 1.2129 | 1.2311 | 1.2495 | 1.2683 | 1.2873 | 1.3066 | 1 | 1.0075 | 1.015 | 1.0225 | 1.03 | 1.0375 | 1.0451 | 1.0459 | 1.0467 | 1.0476 | 1.0484 | 1.0493 | 1.0501 | 1.051 | 1.0518 | 1.0527 | 1.0535
Utility-scale Solar | Madison | E | Low Cost | 597.7091 | 1085659.447 | 16511.3398 | 1816.3676 | 46.4354 | 27.6244 | 118.8843 | 19.89% | 1 | 0.98206 | 0.97509 | 0.97107 | 0.96273 | 0.96699 | 0.97267 | 0.9787 | 0.98506 | 0.99541 | 1.006 | 1.0169 | 1.0281 | 1.0396 | 1.0513 | 1.0633 | 1.0757 | 1 | 1.023 | 1.0465 | 1.0706 | 1.0952 | 1.1204 | 1.1462 | 1.1725 | 1.1995 | 1.2271 | 1.2553 | 1.2842 | 1.3137 | 1.344 | 1.3749 | 1.4065 | 1.4388 | 1 | 1.0224 | 1.0454 | 1.0688 | 1.0928 | 1.1092 | 1.1259 | 1.1427 | 1.1599 | 1.1773 | 1.1949 | 1.2129 | 1.2311 | 1.2495 | 1.2683 | 1.2873 | 1.3066 | 1 | 1.0075 | 1.015 | 1.0225 | 1.03 | 1.0375 | 1.0451 | 1.0459 | 1.0467 | 1.0476 | 1.0484 | 1.0493 | 1.0501 | 1.051 | 1.0518 | 1.0527 | 1.0535
Utility-scale Solar | Madison | E | High Cost | 281.9013 | 600569.332 | 7787.3459 | 2130.4245 | 96.7806 | 27.6244 | 56.0702 | 19.89% | 1 | 0.98206 | 0.97509 | 0.97107 | 0.96273 | 0.96699 | 0.97267 | 0.9787 | 0.98506 | 0.99541 | 1.006 | 1.0169 | 1.0281 | 1.0396 | 1.0513 | 1.0633 | 1.0757 | 1 | 1.023 | 1.0465 | 1.0706 | 1.0952 | 1.1204 | 1.1462 | 1.1725 | 1.1995 | 1.2271 | 1.2553 | 1.2842 | 1.3137 | 1.344 | 1.3749 | 1.4065 | 1.4388 | 1 | 1.0224 | 1.0454 | 1.0688 | 1.0928 | 1.1092 | 1.1259 | 1.1427 | 1.1599 | 1.1773 | 1.1949 | 1.2129 | 1.2311 | 1.2495 | 1.2683 | 1.2873 | 1.3066 | 1 | 1.0075 | 1.015 | 1.0225 | 1.03 | 1.0375 | 1.0451 | 1.0459 | 1.0467 | 1.0476 | 1.0484 | 1.0493 | 1.0501 | 1.051 | 1.0518 | 1.0527 | 1.0535
Utility-scale Solar | Monroe | B | Low Cost | 194.7947 | 385702.8756 | 5237.0685 | 1980.0483 | 217.6107 | 26.8851 | 40.0108 | 20.54% | 1 | 0.98206 | 0.97509 | 0.97107 | 0.96273 | 0.96699 | 0.97267 | 0.9787 | 0.98506 | 0.99541 | 1.006 | 1.0169 | 1.0281 | 1.0396 | 1.0513 | 1.0633 | 1.0757 | 1 | 1.023 | 1.0465 | 1.0706 | 1.0952 | 1.1204 | 1.1462 | 1.1725 | 1.1995 | 1.2271 | 1.2553 | 1.2842 | 1.3137 | 1.344 | 1.3749 | 1.4065 | 1.4388 | 1 | 1.0224 | 1.0454 | 1.0688 | 1.0928 | 1.1092 | 1.1259 | 1.1427 | 1.1599 | 1.1773 | 1.1949 | 1.2129 | 1.2311 | 1.2495 | 1.2683 | 1.2873 | 1.3066 | 1 | 1.0075 | 1.015 | 1.0225 | 1.03 | 1.0375 | 1.0451 | 1.0459 | 1.0467 | 1.0476 | 1.0484 | 1.0493 | 1.0501 | 1.051 | 1.0518 | 1.0527 | 1.0535
Utility-scale Solar | Monroe | B | High Cost | 562.5104 | 1187377.0103 | 15123.1325 | 2110.8533 | 190.2052 | 26.8851 | 115.5396 | 20.54% | 1 | 0.98206 | 0.97509 | 0.97107 | 0.96273 | 0.96699 | 0.97267 | 0.9787 | 0.98506 | 0.99541 | 1.006 | 1.0169 | 1.0281 | 1.0396 | 1.0513 | 1.0633 | 1.0757 | 1 | 1.023 | 1.0465 | 1.0706 | 1.0952 | 1.1204 | 1.1462 | 1.1725 | 1.1995 | 1.2271 | 1.2553 | 1.2842 | 1.3137 | 1.344 | 1.3749 | 1.4065 | 1.4388 | 1 | 1.0224 | 1.0454 | 1.0688 | 1.0928 | 1.1092 | 1.1259 | 1.1427 | 1.1599 | 1.1773 | 1.1949 | 1.2129 | 1.2311 | 1.2495 | 1.2683 | 1.2873 | 1.3066 | 1 | 1.0075 | 1.015 | 1.0225 | 1.03 | 1.0375 | 1.0451 | 1.0459 | 1.0467 | 1.0476 | 1.0484 | 1.0493 | 1.0501 | 1.051 | 1.0518 | 1.0527 | 1.0535
Utility-scale Solar | Montgomery | F | Low Cost | 3804.8023 | 6855171.3851 | 106601.5114 | 1801.7155 | 69.9497 | 28.0176 | 781.5064 | 20.54% | 1 | 0.98206 | 0.97509 | 0.97107 | 0.96273 | 0.96699 | 0.97267 | 0.9787 | 0.98506 | 0.99541 | 1.006 | 1.0169 | 1.0281 | 1.0396 | 1.0513 | 1.0633 | 1.0757 | 1 | 1.023 | 1.0465 | 1.0706 | 1.0952 | 1.1204 | 1.1462 | 1.1725 | 1.1995 | 1.2271 | 1.2553 | 1.2842 | 1.3137 | 1.344 | 1.3749 | 1.4065 | 1.4388 | 1 | 1.0224 | 1.0454 | 1.0688 | 1.0928 | 1.1092 | 1.1259 | 1.1427 | 1.1599 | 1.1773 | 1.1949 | 1.2129 | 1.2311 | 1.2495 | 1.2683 | 1.2873 | 1.3066 | 1 | 1.0075 | 1.015 | 1.0225 | 1.03 | 1.0375 | 1.0451 | 1.0459 | 1.0467 | 1.0476 | 1.0484 | 1.0493 | 1.0501 | 1.051 | 1.0518 | 1.0527 | 1.0535
Utility-scale Solar | Montgomery | F | High Cost | 688.5803 | 1433731.4232 | 19292.3837 | 2082.1556 | 136.3893 | 28.0176 | 141.4344 | 20.54% | 1 | 0.98206 | 0.97509 | 0.97107 | 0.96273 | 0.96699 | 0.97267 | 0.9787 | 0.98506 | 0.99541 | 1.006 | 1.0169 | 1.0281 | 1.0396 | 1.0513 | 1.0633 | 1.0757 | 1 | 1.023 | 1.0465 | 1.0706 | 1.0952 | 1.1204 | 1.1462 | 1.1725 | 1.1995 | 1.2271 | 1.2553 | 1.2842 | 1.3137 | 1.344 | 1.3749 | 1.4065 | 1.4388 | 1 | 1.0224 | 1.0454 | 1.0688 | 1.0928 | 1.1092 | 1.1259 | 1.1427 | 1.1599 | 1.1773 | 1.1949 | 1.2129 | 1.2311 | 1.2495 | 1.2683 | 1.2873 | 1.3066 | 1 | 1.0075 | 1.015 | 1.0225 | 1.03 | 1.0375 | 1.0451 | 1.0459 | 1.0467 | 1.0476 | 1.0484 | 1.0493 | 1.0501 | 1.051 | 1.0518 | 1.0527 | 1.0535
Utility-scale Solar | Niagara | A | Low Cost | 1075.9498 | 1904723.2005 | 29147.0035 | 1770.2715 | 66.9194 | 27.0896 | 225.1963 | 20.93% | 1 | 0.98206 | 0.97509 | 0.97107 | 0.96273 | 0.96699 | 0.97267 | 0.9787 | 0.98506 | 0.99541 | 1.006 | 1.0169 | 1.0281 | 1.0396 | 1.0513 | 1.0633 | 1.0757 | 1 | 1.023 | 1.0465 | 1.0706 | 1.0952 | 1.1204 | 1.1462 | 1.1725 | 1.1995 | 1.2271 | 1.2553 | 1.2842 | 1.3137 | 1.344 | 1.3749 | 1.4065 | 1.4388 | 1 | 1.0224 | 1.0454 | 1.0688 | 1.0928 | 1.1092 | 1.1259 | 1.1427 | 1.1599 | 1.1773 | 1.1949 | 1.2129 | 1.2311 | 1.2495 | 1.2683 | 1.2873 | 1.3066 | 1 | 1.0075 | 1.015 | 1.0225 | 1.03 | 1.0375 | 1.0451 | 1.0459 | 1.0467 | 1.0476 | 1.0484 | 1.0493 | 1.0501 | 1.051 | 1.0518 | 1.0527 | 1.0535
Utility-scale Solar | Niagara | A | High Cost | 714.4366 | 1498292.0858 | 19353.7729 | 2097.1658 | 162.4099 | 27.0896 | 149.5316 | 20.93% | 1 | 0.98206 | 0.97509 | 0.97107 | 0.96273 | 0.96699 | 0.97267 | 0.9787 | 0.98506 | 0.99541 | 1.006 | 1.0169 | 1.0281 | 1.0396 | 1.0513 | 1.0633 | 1.0757 | 1 | 1.023 | 1.0465 | 1.0706 | 1.0952 | 1.1204 | 1.1462 | 1.1725 | 1.1995 | 1.2271 | 1.2553 | 1.2842 | 1.3137 | 1.344 | 1.3749 | 1.4065 | 1.4388 | 1 | 1.0224 | 1.0454 | 1.0688 | 1.0928 | 1.1092 | 1.1259 | 1.1427 | 1.1599 | 1.1773 | 1.1949 | 1.2129 | 1.2311 | 1.2495 | 1.2683 | 1.2873 | 1.3066 | 1 | 1.0075 | 1.015 | 1.0225 | 1.03 | 1.0375 | 1.0451 | 1.0459 | 1.0467 | 1.0476 | 1.0484 | 1.0493 | 1.0501 | 1.051 | 1.0518 | 1.0527 | 1.0535
Utility-scale Solar | Oneida | E | Low Cost | 2805.8986 | 4980226.2173 | 77511.195 | 1774.9131 | 42.9475 | 27.6244 | 558.0932 | 19.89% | 1 | 0.98206 | 0.97509 | 0.97107 | 0.96273 | 0.96699 | 0.97267 | 0.9787 | 0.98506 | 0.99541 | 1.006 | 1.0169 | 1.0281 | 1.0396 | 1.0513 | 1.0633 | 1.0757 | 1 | 1.023 | 1.0465 | 1.0706 | 1.0952 | 1.1204 | 1.1462 | 1.1725 | 1.1995 | 1.2271 | 1.2553 | 1.2842 | 1.3137 | 1.344 | 1.3749 | 1.4065 | 1.4388 | 1 | 1.0224 | 1.0454 | 1.0688 | 1.0928 | 1.1092 | 1.1259 | 1.1427 | 1.1599 | 1.1773 | 1.1949 | 1.2129 | 1.2311 | 1.2495 | 1.2683 | 1.2873 | 1.3066 | 1 | 1.0075 | 1.015 | 1.0225 | 1.03 | 1.0375 | 1.0451 | 1.0459 | 1.0467 | 1.0476 | 1.0484 | 1.0493 | 1.0501 | 1.051 | 1.0518 | 1.0527 | 1.0535
Utility-scale Solar | Oneida | E | High Cost | 1831.9084 | 3645596.0078 | 50605.324 | 1990.0536 | 91.0738 | 27.6244 | 364.3666 | 19.89% | 1 | 0.98206 | 0.97509 | 0.97107 | 0.96273 | 0.96699 | 0.97267 | 0.9787 | 0.98506 | 0.99541 | 1.006 | 1.0169 | 1.0281 | 1.0396 | 1.0513 | 1.0633 | 1.0757 | 1 | 1.023 | 1.0465 | 1.0706 | 1.0952 | 1.1204 | 1.1462 | 1.1725 | 1.1995 | 1.2271 | 1.2553 | 1.2842 | 1.3137 | 1.344 | 1.3749 | 1.4065 | 1.4388 | 1 | 1.0224 | 1.0454 | 1.0688 | 1.0928 | 1.1092 | 1.1259 | 1.1427 | 1.1599 | 1.1773 | 1.1949 | 1.2129 | 1.2311 | 1.2495 | 1.2683 | 1.2873 | 1.3066 | 1 | 1.0075 | 1.015 | 1.0225 | 1.03 | 1.0375 | 1.0451 | 1.0459 | 1.0467 | 1.0476 | 1.0484 | 1.0493 | 1.0501 | 1.051 | 1.0518 | 1.0527 | 1.0535
Utility-scale Solar | Onondaga | C | Low Cost | 623.9358 | 1168789.2396 | 17333.9794 | 1873.2525 | 101.5054 | 27.7817 | 124.9119 | 20.02% | 1 | 0.98206 | 0.97509 | 0.97107 | 0.96273 | 0.96699 | 0.97267 | 0.9787 | 0.98506 | 0.99541 | 1.006 | 1.0169 | 1.0281 | 1.0396 | 1.0513 | 1.0633 | 1.0757 | 1 | 1.023 | 1.0465 | 1.0706 | 1.0952 | 1.1204 | 1.1462 | 1.1725 | 1.1995 | 1.2271 | 1.2553 | 1.2842 | 1.3137 | 1.344 | 1.3749 | 1.4065 | 1.4388 | 1 | 1.0224 | 1.0454 | 1.0688 | 1.0928 | 1.1092 | 1.1259 | 1.1427 | 1.1599 | 1.1773 | 1.1949 | 1.2129 | 1.2311 | 1.2495 | 1.2683 | 1.2873 | 1.3066 | 1 | 1.0075 | 1.015 | 1.0225 | 1.03 | 1.0375 | 1.0451 | 1.0459 | 1.0467 | 1.0476 | 1.0484 | 1.0493 | 1.0501 | 1.051 | 1.0518 | 1.0527 | 1.0535
Utility-scale Solar | Onondaga | C | High Cost | 511.3503 | 1095328.2705 | 14206.1669 | 2142.0312 | 181.5688 | 27.7817 | 102.3723 | 20.02% | 1 | 0.98206 | 0.97509 | 0.97107 | 0.96273 | 0.96699 | 0.97267 | 0.9787 | 0.98506 | 0.99541 | 1.006 | 1.0169 | 1.0281 | 1.0396 | 1.0513 | 1.0633 | 1.0757 | 1 | 1.023 | 1.0465 | 1.0706 | 1.0952 | 1.1204 | 1.1462 | 1.1725 | 1.1995 | 1.2271 | 1.2553 | 1.2842 | 1.3137 | 1.344 | 1.3749 | 1.4065 | 1.4388 | 1 | 1.0224 | 1.0454 | 1.0688 | 1.0928 | 1.1092 | 1.1259 | 1.1427 | 1.1599 | 1.1773 | 1.1949 | 1.2129 | 1.2311 | 1.2495 | 1.2683 | 1.2873 | 1.3066 | 1 | 1.0075 | 1.015 | 1.0225 | 1.03 | 1.0375 | 1.0451 | 1.0459 | 1.0467 | 1.0476 | 1.0484 | 1.0493 | 1.0501 | 1.051 | 1.0518 | 1.0527 | 1.0535
Utility-scale Solar | Ontario | B | Low Cost | 220.8709 | 401081.7158 | 5938.1282 | 1815.9106 | 122.6453 | 26.8851 | 44.7926 | 20.28% | 1 | 0.98206 | 0.97509 | 0.97107 | 0.96273 | 0.96699 | 0.97267 | 0.9787 | 0.98506 | 0.99541 | 1.006 | 1.0169 | 1.0281 | 1.0396 | 1.0513 | 1.0633 | 1.0757 | 1 | 1.023 | 1.0465 | 1.0706 | 1.0952 | 1.1204 | 1.1462 | 1.1725 | 1.1995 | 1.2271 | 1.2553 | 1.2842 | 1.3137 | 1.344 | 1.3749 | 1.4065 | 1.4388 | 1 | 1.0224 | 1.0454 | 1.0688 | 1.0928 | 1.1092 | 1.1259 | 1.1427 | 1.1599 | 1.1773 | 1.1949 | 1.2129 | 1.2311 | 1.2495 | 1.2683 | 1.2873 | 1.3066 | 1 | 1.0075 | 1.015 | 1.0225 | 1.03 | 1.0375 | 1.0451 | 1.0459 | 1.0467 | 1.0476 | 1.0484 | 1.0493 | 1.0501 | 1.051 | 1.0518 | 1.0527 | 1.0535
Utility-scale Solar | Ontario | B | High Cost | 380.9254 | 789407.3365 | 10241.2067 | 2072.3409 | 177.2629 | 26.8851 | 77.2517 | 20.28% | 1 | 0.98206 | 0.97509 | 0.97107 | 0.96273 | 0.96699 | 0.97267 | 0.9787 | 0.98506 | 0.99541 | 1.006 | 1.0169 | 1.0281 | 1.0396 | 1.0513 | 1.0633 | 1.0757 | 1 | 1.023 | 1.0465 | 1.0706 | 1.0952 | 1.1204 | 1.1462 | 1.1725 | 1.1995 | 1.2271 | 1.2553 | 1.2842 | 1.3137 | 1.344 | 1.3749 | 1.4065 | 1.4388 | 1 | 1.0224 | 1.0454 | 1.0688 | 1.0928 | 1.1092 | 1.1259 | 1.1427 | 1.1599 | 1.1773 | 1.1949 | 1.2129 | 1.2311 | 1.2495 | 1.2683 | 1.2873 | 1.3066 | 1 | 1.0075 | 1.015 | 1.0225 | 1.03 | 1.0375 | 1.0451 | 1.0459 | 1.0467 | 1.0476 | 1.0484 | 1.0493 | 1.0501 | 1.051 | 1.0518 | 1.0527 | 1.0535
Utility-scale Solar | Orange | G | Low Cost | 688.2131 | 1446641.8632 | 19606.8603 | 2102.026 | 209.6003 | 28.4895 | 147.6217 | 21.45% | 1 | 0.98206 | 0.97509 | 0.97107 | 0.96273 | 0.96699 | 0.97267 | 0.9787 | 0.98506 | 0.99541 | 1.006 | 1.0169 | 1.0281 | 1.0396 | 1.0513 | 1.0633 | 1.0757 | 1 | 1.023 | 1.0465 | 1.0706 | 1.0952 | 1.1204 | 1.1462 | 1.1725 | 1.1995 | 1.2271 | 1.2553 | 1.2842 | 1.3137 | 1.344 | 1.3749 | 1.4065 | 1.4388 | 1 | 1.0224 | 1.0454 | 1.0688 | 1.0928 | 1.1092 | 1.1259 | 1.1427 | 1.1599 | 1.1773 | 1.1949 | 1.2129 | 1.2311 | 1.2495 | 1.2683 | 1.2873 | 1.3066 | 1 | 1.0075 | 1.015 | 1.0225 | 1.03 | 1.0375 | 1.0451 | 1.0459 | 1.0467 | 1.0476 | 1.0484 | 1.0493 | 1.0501 | 1.051 | 1.0518 | 1.0527 | 1.0535
Utility-scale Solar | Oswego | C | Low Cost | 1885.998 | 3376199.8458 | 52099.5152 | 1790.1397 | 111.0101 | 27.6244 | 382.4804 | 20.28% | 1 | 0.98206 | 0.97509 | 0.97107 | 0.96273 | 0.96699 | 0.97267 | 0.9787 | 0.98506 | 0.99541 | 1.006 | 1.0169 | 1.0281 | 1.0396 | 1.0513 | 1.0633 | 1.0757 | 1 | 1.023 | 1.0465 | 1.0706 | 1.0952 | 1.1204 | 1.1462 | 1.1725 | 1.1995 | 1.2271 | 1.2553 | 1.2842 | 1.3137 | 1.344 | 1.3749 | 1.4065 | 1.4388 | 1 | 1.0224 | 1.0454 | 1.0688 | 1.0928 | 1.1092 | 1.1259 | 1.1427 | 1.1599 | 1.1773 | 1.1949 | 1.2129 | 1.2311 | 1.2495 | 1.2683 | 1.2873 | 1.3066 | 1 | 1.0075 | 1.015 | 1.0225 | 1.03 | 1.0375 | 1.0451 | 1.0459 | 1.0467 | 1.0476 | 1.0484 | 1.0493 | 1.0501 | 1.051 | 1.0518 | 1.0527 | 1.0535
Utility-scale Solar | Oswego | C | High Cost | 1019.4199 | 2133220.1204 | 28160.8381 | 2092.5823 | 192.1841 | 27.6244 | 206.7384 | 20.28% | 1 | 0.98206 | 0.97509 | 0.97107 | 0.96273 | 0.96699 | 0.97267 | 0.9787 | 0.98506 | 0.99541 | 1.006 | 1.0169 | 1.0281 | 1.0396 | 1.0513 | 1.0633 | 1.0757 | 1 | 1.023 | 1.0465 | 1.0706 | 1.0952 | 1.1204 | 1.1462 | 1.1725 | 1.1995 | 1.2271 | 1.2553 | 1.2842 | 1.3137 | 1.344 | 1.3749 | 1.4065 | 1.4388 | 1 | 1.0224 | 1.0454 | 1.0688 | 1.0928 | 1.1092 | 1.1259 | 1.1427 | 1.1599 | 1.1773 | 1.1949 | 1.2129 | 1.2311 | 1.2495 | 1.2683 | 1.2873 | 1.3066 | 1 | 1.0075 | 1.015 | 1.0225 | 1.03 | 1.0375 | 1.0451 | 1.0459 | 1.0467 | 1.0476 | 1.0484 | 1.0493 | 1.0501 | 1.051 | 1.0518 | 1.0527 | 1.0535
Utility-scale Solar | Otsego | E | Low Cost | 201.4983 | 425913.6308 | 5566.2652 | 2113.7329 | 96.4598 | 27.6244 | 40.8639 | 20.28% | 1 | 0.98206 | 0.97509 | 0.97107 | 0.96273 | 0.96699 | 0.97267 | 0.9787 | 0.98506 | 0.99541 | 1.006 | 1.0169 | 1.0281 | 1.0396 | 1.0513 | 1.0633 | 1.0757 | 1 | 1.023 | 1.0465 | 1.0706 | 1.0952 | 1.1204 | 1.1462 | 1.1725 | 1.1995 | 1.2271 | 1.2553 | 1.2842 | 1.3137 | 1.344 | 1.3749 | 1.4065 | 1.4388 | 1 | 1.0224 | 1.0454 | 1.0688 | 1.0928 | 1.1092 | 1.1259 | 1.1427 | 1.1599 | 1.1773 | 1.1949 | 1.2129 | 1.2311 | 1.2495 | 1.2683 | 1.2873 | 1.3066 | 1 | 1.0075 | 1.015 | 1.0225 | 1.03 | 1.0375 | 1.0451 | 1.0459 | 1.0467 | 1.0476 | 1.0484 | 1.0493 | 1.0501 | 1.051 | 1.0518 | 1.0527 | 1.0535
Utility-scale Solar | Rensselaer | F | Low Cost | 718.2131 | 1521711.5433 | 20122.6228 | 2118.7466 | 117.0168 | 28.0176 | 147.521 | 20.54% | 1 | 0.98206 | 0.97509 | 0.97107 | 0.96273 | 0.96699 | 0.97267 | 0.9787 | 0.98506 | 0.99541 | 1.006 | 1.0169 | 1.0281 | 1.0396 | 1.0513 | 1.0633 | 1.0757 | 1 | 1.023 | 1.0465 | 1.0706 | 1.0952 | 1.1204 | 1.1462 | 1.1725 | 1.1995 | 1.2271 | 1.2553 | 1.2842 | 1.3137 | 1.344 | 1.3749 | 1.4065 | 1.4388 | 1 | 1.0224 | 1.0454 | 1.0688 | 1.0928 | 1.1092 | 1.1259 | 1.1427 | 1.1599 | 1.1773 | 1.1949 | 1.2129 | 1.2311 | 1.2495 | 1.2683 | 1.2873 | 1.3066 | 1 | 1.0075 | 1.015 | 1.0225 | 1.03 | 1.0375 | 1.0451 | 1.0459 | 1.0467 | 1.0476 | 1.0484 | 1.0493 | 1.0501 | 1.051 | 1.0518 | 1.0527 | 1.0535
Utility-scale Solar | St Lawrence | E | Low Cost | 6832.2146 | 12023473.1407 | 184436.8566 | 1759.8208 | 60.2672 | 26.9952 | 1367.8094 | 20.02% | 1 | 0.98206 | 0.97509 | 0.97107 | 0.96273 | 0.96699 | 0.97267 | 0.9787 | 0.98506 | 0.99541 | 1.006 | 1.0169 | 1.0281 | 1.0396 | 1.0513 | 1.0633 | 1.0757 | 1 | 1.023 | 1.0465 | 1.0706 | 1.0952 | 1.1204 | 1.1462 | 1.1725 | 1.1995 | 1.2271 | 1.2553 | 1.2842 | 1.3137 | 1.344 | 1.3749 | 1.4065 | 1.4388 | 1 | 1.0224 | 1.0454 | 1.0688 | 1.0928 | 1.1092 | 1.1259 | 1.1427 | 1.1599 | 1.1773 | 1.1949 | 1.2129 | 1.2311 | 1.2495 | 1.2683 | 1.2873 | 1.3066 | 1 | 1.0075 | 1.015 | 1.0225 | 1.03 | 1.0375 | 1.0451 | 1.0459 | 1.0467 | 1.0476 | 1.0484 | 1.0493 | 1.0501 | 1.051 | 1.0518 | 1.0527 | 1.0535
Utility-scale Solar | St Lawrence | E | High Cost | 1944.5255 | 3997054.3288 | 52492.8132 | 2055.5423 | 128.069 | 26.9952 | 389.294 | 20.02% | 1 | 0.98206 | 0.97509 | 0.97107 | 0.96273 | 0.96699 | 0.97267 | 0.9787 | 0.98506 | 0.99541 | 1.006 | 1.0169 | 1.0281 | 1.0396 | 1.0513 | 1.0633 | 1.0757 | 1 | 1.023 | 1.0465 | 1.0706 | 1.0952 | 1.1204 | 1.1462 | 1.1725 | 1.1995 | 1.2271 | 1.2553 | 1.2842 | 1.3137 | 1.344 | 1.3749 | 1.4065 | 1.4388 | 1 | 1.0224 | 1.0454 | 1.0688 | 1.0928 | 1.1092 | 1.1259 | 1.1427 | 1.1599 | 1.1773 | 1.1949 | 1.2129 | 1.2311 | 1.2495 | 1.2683 | 1.2873 | 1.3066 | 1 | 1.0075 | 1.015 | 1.0225 | 1.03 | 1.0375 | 1.0451 | 1.0459 | 1.0467 | 1.0476 | 1.0484 | 1.0493 | 1.0501 | 1.051 | 1.0518 | 1.0527 | 1.0535
Utility-scale Solar | Saratoga | F | Low Cost | 341.6858 | 635004.5194 | 9250.7439 | 1858.4455 | 88.964 | 27.0738 | 71.5148 | 20.93% | 1 | 0.98206 | 0.97509 | 0.97107 | 0.96273 | 0.96699 | 0.97267 | 0.9787 | 0.98506 | 0.99541 | 1.006 | 1.0169 | 1.0281 | 1.0396 | 1.0513 | 1.0633 | 1.0757 | 1 | 1.023 | 1.0465 | 1.0706 | 1.0952 | 1.1204 | 1.1462 | 1.1725 | 1.1995 | 1.2271 | 1.2553 | 1.2842 | 1.3137 | 1.344 | 1.3749 | 1.4065 | 1.4388 | 1 | 1.0224 | 1.0454 | 1.0688 | 1.0928 | 1.1092 | 1.1259 | 1.1427 | 1.1599 | 1.1773 | 1.1949 | 1.2129 | 1.2311 | 1.2495 | 1.2683 | 1.2873 | 1.3066 | 1 | 1.0075 | 1.015 | 1.0225 | 1.03 | 1.0375 | 1.0451 | 1.0459 | 1.0467 | 1.0476 | 1.0484 | 1.0493 | 1.0501 | 1.051 | 1.0518 | 1.0527 | 1.0535
Utility-scale Solar | Saratoga | F | High Cost | 504.3865 | 1048517.1812 | 13655.6734 | 2078.7971 | 140.8467 | 27.0738 | 105.5681 | 20.93% | 1 | 0.98206 | 0.97509 | 0.97107 | 0.96273 | 0.96699 | 0.97267 | 0.9787 | 0.98506 | 0.99541 | 1.006 | 1.0169 | 1.0281 | 1.0396 | 1.0513 | 1.0633 | 1.0757 | 1 | 1.023 | 1.0465 | 1.0706 | 1.0952 | 1.1204 | 1.1462 | 1.1725 | 1.1995 | 1.2271 | 1.2553 | 1.2842 | 1.3137 | 1.344 | 1.3749 | 1.4065 | 1.4388 | 1 | 1.0224 | 1.0454 | 1.0688 | 1.0928 | 1.1092 | 1.1259 | 1.1427 | 1.1599 | 1.1773 | 1.1949 | 1.2129 | 1.2311 | 1.2495 | 1.2683 | 1.2873 | 1.3066 | 1 | 1.0075 | 1.015 | 1.0225 | 1.03 | 1.0375 | 1.0451 | 1.0459 | 1.0467 | 1.0476 | 1.0484 | 1.0493 | 1.0501 | 1.051 | 1.0518 | 1.0527 | 1.0535
Utility-scale Solar | Schenectady | F | Low Cost | 94.3788 | 203884.1022 | 2644.2685 | 2160.2752 | 142.0297 | 28.0176 | 19.8762 | 21.06% | 1 | 0.98206 | 0.97509 | 0.97107 | 0.96273 | 0.96699 | 0.97267 | 0.9787 | 0.98506 | 0.99541 | 1.006 | 1.0169 | 1.0281 | 1.0396 | 1.0513 | 1.0633 | 1.0757 | 1 | 1.023 | 1.0465 | 1.0706 | 1.0952 | 1.1204 | 1.1462 | 1.1725 | 1.1995 | 1.2271 | 1.2553 | 1.2842 | 1.3137 | 1.344 | 1.3749 | 1.4065 | 1.4388 | 1 | 1.0224 | 1.0454 | 1.0688 | 1.0928 | 1.1092 | 1.1259 | 1.1427 | 1.1599 | 1.1773 | 1.1949 | 1.2129 | 1.2311 | 1.2495 | 1.2683 | 1.2873 | 1.3066 | 1 | 1.0075 | 1.015 | 1.0225 | 1.03 | 1.0375 | 1.0451 | 1.0459 | 1.0467 | 1.0476 | 1.0484 | 1.0493 | 1.0501 | 1.051 | 1.0518 | 1.0527 | 1.0535
Utility-scale Solar | Schuyler | C | Low Cost | 139.8663 | 274065.5181 | 3918.7203 | 1959.4825 | 142.2438 | 28.0176 | 28.3649 | 20.28% | 1 | 0.98206 | 0.97509 | 0.97107 | 0.96273 | 0.96699 | 0.97267 | 0.9787 | 0.98506 | 0.99541 | 1.006 | 1.0169 | 1.0281 | 1.0396 | 1.0513 | 1.0633 | 1.0757 | 1 | 1.023 | 1.0465 | 1.0706 | 1.0952 | 1.1204 | 1.1462 | 1.1725 | 1.1995 | 1.2271 | 1.2553 | 1.2842 | 1.3137 | 1.344 | 1.3749 | 1.4065 | 1.4388 | 1 | 1.0224 | 1.0454 | 1.0688 | 1.0928 | 1.1092 | 1.1259 | 1.1427 | 1.1599 | 1.1773 | 1.1949 | 1.2129 | 1.2311 | 1.2495 | 1.2683 | 1.2873 | 1.3066 | 1 | 1.0075 | 1.015 | 1.0225 | 1.03 | 1.0375 | 1.0451 | 1.0459 | 1.0467 | 1.0476 | 1.0484 | 1.0493 | 1.0501 | 1.051 | 1.0518 | 1.0527 | 1.0535
Utility-scale Solar | Schuyler | C | High Cost | 363.7131 | 773369.023 | 10190.3764 | 2126.316 | 208.5265 | 28.0176 | 73.761 | 20.28% | 1 | 0.98206 | 0.97509 | 0.97107 | 0.96273 | 0.96699 | 0.97267 | 0.9787 | 0.98506 | 0.99541 | 1.006 | 1.0169 | 1.0281 | 1.0396 | 1.0513 | 1.0633 | 1.0757 | 1 | 1.023 | 1.0465 | 1.0706 | 1.0952 | 1.1204 | 1.1462 | 1.1725 | 1.1995 | 1.2271 | 1.2553 | 1.2842 | 1.3137 | 1.344 | 1.3749 | 1.4065 | 1.4388 | 1 | 1.0224 | 1.0454 | 1.0688 | 1.0928 | 1.1092 | 1.1259 | 1.1427 | 1.1599 | 1.1773 | 1.1949 | 1.2129 | 1.2311 | 1.2495 | 1.2683 | 1.2873 | 1.3066 | 1 | 1.0075 | 1.015 | 1.0225 | 1.03 | 1.0375 | 1.0451 | 1.0459 | 1.0467 | 1.0476 | 1.0484 | 1.0493 | 1.0501 | 1.051 | 1.0518 | 1.0527 | 1.0535
Utility-scale Solar | Seneca | C | Low Cost | 213.5663 | 440844.1442 | 5765.2606 | 2064.2027 | 224.5766 | 26.9952 | 43.0336 | 20.15% | 1 | 0.98206 | 0.97509 | 0.97107 | 0.96273 | 0.96699 | 0.97267 | 0.9787 | 0.98506 | 0.99541 | 1.006 | 1.0169 | 1.0281 | 1.0396 | 1.0513 | 1.0633 | 1.0757 | 1 | 1.023 | 1.0465 | 1.0706 | 1.0952 | 1.1204 | 1.1462 | 1.1725 | 1.1995 | 1.2271 | 1.2553 | 1.2842 | 1.3137 | 1.344 | 1.3749 | 1.4065 | 1.4388 | 1 | 1.0224 | 1.0454 | 1.0688 | 1.0928 | 1.1092 | 1.1259 | 1.1427 | 1.1599 | 1.1773 | 1.1949 | 1.2129 | 1.2311 | 1.2495 | 1.2683 | 1.2873 | 1.3066 | 1 | 1.0075 | 1.015 | 1.0225 | 1.03 | 1.0375 | 1.0451 | 1.0459 | 1.0467 | 1.0476 | 1.0484 | 1.0493 | 1.0501 | 1.051 | 1.0518 | 1.0527 | 1.0535
Utility-scale Solar | Steuben | C | Low Cost | 224.9396 | 471877.5372 | 6107.6684 | 2097.7963 | 255.0255 | 27.1525 | 45.6178 | 20.28% | 1 | 0.98206 | 0.97509 | 0.97107 | 0.96273 | 0.96699 | 0.97267 | 0.9787 | 0.98506 | 0.99541 | 1.006 | 1.0169 | 1.0281 | 1.0396 | 1.0513 | 1.0633 | 1.0757 | 1 | 1.023 | 1.0465 | 1.0706 | 1.0952 | 1.1204 | 1.1462 | 1.1725 | 1.1995 | 1.2271 | 1.2553 | 1.2842 | 1.3137 | 1.344 | 1.3749 | 1.4065 | 1.4388 | 1 | 1.0224 | 1.0454 | 1.0688 | 1.0928 | 1.1092 | 1.1259 | 1.1427 | 1.1599 | 1.1773 | 1.1949 | 1.2129 | 1.2311 | 1.2495 | 1.2683 | 1.2873 | 1.3066 | 1 | 1.0075 | 1.015 | 1.0225 | 1.03 | 1.0375 | 1.0451 | 1.0459 | 1.0467 | 1.0476 | 1.0484 | 1.0493 | 1.0501 | 1.051 | 1.0518 | 1.0527 | 1.0535
Utility-scale Solar | Steuben | C | High Cost | 107.8913 | 229193.8501 | 2929.5159 | 2124.3035 | 256.1572 | 27.1525 | 21.8804 | 20.28% | 1 | 0.98206 | 0.97509 | 0.97107 | 0.96273 | 0.96699 | 0.97267 | 0.9787 | 0.98506 | 0.99541 | 1.006 | 1.0169 | 1.0281 | 1.0396 | 1.0513 | 1.0633 | 1.0757 | 1 | 1.023 | 1.0465 | 1.0706 | 1.0952 | 1.1204 | 1.1462 | 1.1725 | 1.1995 | 1.2271 | 1.2553 | 1.2842 | 1.3137 | 1.344 | 1.3749 | 1.4065 | 1.4388 | 1 | 1.0224 | 1.0454 | 1.0688 | 1.0928 | 1.1092 | 1.1259 | 1.1427 | 1.1599 | 1.1773 | 1.1949 | 1.2129 | 1.2311 | 1.2495 | 1.2683 | 1.2873 | 1.3066 | 1 | 1.0075 | 1.015 | 1.0225 | 1.03 | 1.0375 | 1.0451 | 1.0459 | 1.0467 | 1.0476 | 1.0484 | 1.0493 | 1.0501 | 1.051 | 1.0518 | 1.0527 | 1.0535
Utility-scale Solar | Suffolk | K | Low Cost | 245.587 | 505212.0542 | 7382.9596 | 2057.1616 | 165.1311 | 30.0625 | 56.1903 | 22.88% | 1 | 0.98206 | 0.97509 | 0.97107 | 0.96273 | 0.96699 | 0.97267 | 0.9787 | 0.98506 | 0.99541 | 1.006 | 1.0169 | 1.0281 | 1.0396 | 1.0513 | 1.0633 | 1.0757 | 1 | 1.023 | 1.0465 | 1.0706 | 1.0952 | 1.1204 | 1.1462 | 1.1725 | 1.1995 | 1.2271 | 1.2553 | 1.2842 | 1.3137 | 1.344 | 1.3749 | 1.4065 | 1.4388 | 1 | 1.0224 | 1.0454 | 1.0688 | 1.0928 | 1.1092 | 1.1259 | 1.1427 | 1.1599 | 1.1773 | 1.1949 | 1.2129 | 1.2311 | 1.2495 | 1.2683 | 1.2873 | 1.3066 | 1 | 1.0075 | 1.015 | 1.0225 | 1.03 | 1.0375 | 1.0451 | 1.0459 | 1.0467 | 1.0476 | 1.0484 | 1.0493 | 1.0501 | 1.051 | 1.0518 | 1.0527 | 1.0535
Utility-scale Solar | Suffolk | K | High Cost | 265.8242 | 601597.0729 | 7991.342 | 2263.1389 | 211.2422 | 30.0625 | 60.8206 | 22.88% | 1 | 0.98206 | 0.97509 | 0.97107 | 0.96273 | 0.96699 | 0.97267 | 0.9787 | 0.98506 | 0.99541 | 1.006 | 1.0169 | 1.0281 | 1.0396 | 1.0513 | 1.0633 | 1.0757 | 1 | 1.023 | 1.0465 | 1.0706 | 1.0952 | 1.1204 | 1.1462 | 1.1725 | 1.1995 | 1.2271 | 1.2553 | 1.2842 | 1.3137 | 1.344 | 1.3749 | 1.4065 | 1.4388 | 1 | 1.0224 | 1.0454 | 1.0688 | 1.0928 | 1.1092 | 1.1259 | 1.1427 | 1.1599 | 1.1773 | 1.1949 | 1.2129 | 1.2311 | 1.2495 | 1.2683 | 1.2873 | 1.3066 | 1 | 1.0075 | 1.015 | 1.0225 | 1.03 | 1.0375 | 1.0451 | 1.0459 | 1.0467 | 1.0476 | 1.0484 | 1.0493 | 1.0501 | 1.051 | 1.0518 | 1.0527 | 1.0535
Utility-scale Solar | Sullivan | E | Low Cost | 74.9771 | 165372.4896 | 2136.0618 | 2205.6397 | 116.7556 | 28.4895 | 15.6927 | 20.93% | 1 | 0.98206 | 0.97509 | 0.97107 | 0.96273 | 0.96699 | 0.97267 | 0.9787 | 0.98506 | 0.99541 | 1.006 | 1.0169 | 1.0281 | 1.0396 | 1.0513 | 1.0633 | 1.0757 | 1 | 1.023 | 1.0465 | 1.0706 | 1.0952 | 1.1204 | 1.1462 | 1.1725 | 1.1995 | 1.2271 | 1.2553 | 1.2842 | 1.3137 | 1.344 | 1.3749 | 1.4065 | 1.4388 | 1 | 1.0224 | 1.0454 | 1.0688 | 1.0928 | 1.1092 | 1.1259 | 1.1427 | 1.1599 | 1.1773 | 1.1949 | 1.2129 | 1.2311 | 1.2495 | 1.2683 | 1.2873 | 1.3066 | 1 | 1.0075 | 1.015 | 1.0225 | 1.03 | 1.0375 | 1.0451 | 1.0459 | 1.0467 | 1.0476 | 1.0484 | 1.0493 | 1.0501 | 1.051 | 1.0518 | 1.0527 | 1.0535
Utility-scale Solar | Tioga | C | Low Cost | 182.0048 | 378073.1411 | 4913.2528 | 2077.2699 | 185.6518 | 26.9952 | 36.674 | 20.15% | 1 | 0.98206 | 0.97509 | 0.97107 | 0.96273 | 0.96699 | 0.97267 | 0.9787 | 0.98506 | 0.99541 | 1.006 | 1.0169 | 1.0281 | 1.0396 | 1.0513 | 1.0633 | 1.0757 | 1 | 1.023 | 1.0465 | 1.0706 | 1.0952 | 1.1204 | 1.1462 | 1.1725 | 1.1995 | 1.2271 | 1.2553 | 1.2842 | 1.3137 | 1.344 | 1.3749 | 1.4065 | 1.4388 | 1 | 1.0224 | 1.0454 | 1.0688 | 1.0928 | 1.1092 | 1.1259 | 1.1427 | 1.1599 | 1.1773 | 1.1949 | 1.2129 | 1.2311 | 1.2495 | 1.2683 | 1.2873 | 1.3066 | 1 | 1.0075 | 1.015 | 1.0225 | 1.03 | 1.0375 | 1.0451 | 1.0459 | 1.0467 | 1.0476 | 1.0484 | 1.0493 | 1.0501 | 1.051 | 1.0518 | 1.0527 | 1.0535
Utility-scale Solar | Tompkins | C | Low Cost | 606.7252 | 1133437.5465 | 16760.4047 | 1868.1233 | 133.2367 | 27.6244 | 120.6776 | 19.89% | 1 | 0.98206 | 0.97509 | 0.97107 | 0.96273 | 0.96699 | 0.97267 | 0.9787 | 0.98506 | 0.99541 | 1.006 | 1.0169 | 1.0281 | 1.0396 | 1.0513 | 1.0633 | 1.0757 | 1 | 1.023 | 1.0465 | 1.0706 | 1.0952 | 1.1204 | 1.1462 | 1.1725 | 1.1995 | 1.2271 | 1.2553 | 1.2842 | 1.3137 | 1.344 | 1.3749 | 1.4065 | 1.4388 | 1 | 1.0224 | 1.0454 | 1.0688 | 1.0928 | 1.1092 | 1.1259 | 1.1427 | 1.1599 | 1.1773 | 1.1949 | 1.2129 | 1.2311 | 1.2495 | 1.2683 | 1.2873 | 1.3066 | 1 | 1.0075 | 1.015 | 1.0225 | 1.03 | 1.0375 | 1.0451 | 1.0459 | 1.0467 | 1.0476 | 1.0484 | 1.0493 | 1.0501 | 1.051 | 1.0518 | 1.0527 | 1.0535
Utility-scale Solar | Tompkins | C | High Cost | 525.4791 | 1094813.2674 | 14516.0318 | 2083.4573 | 216.3617 | 27.6244 | 104.5178 | 19.89% | 1 | 0.98206 | 0.97509 | 0.97107 | 0.96273 | 0.96699 | 0.97267 | 0.9787 | 0.98506 | 0.99541 | 1.006 | 1.0169 | 1.0281 | 1.0396 | 1.0513 | 1.0633 | 1.0757 | 1 | 1.023 | 1.0465 | 1.0706 | 1.0952 | 1.1204 | 1.1462 | 1.1725 | 1.1995 | 1.2271 | 1.2553 | 1.2842 | 1.3137 | 1.344 | 1.3749 | 1.4065 | 1.4388 | 1 | 1.0224 | 1.0454 | 1.0688 | 1.0928 | 1.1092 | 1.1259 | 1.1427 | 1.1599 | 1.1773 | 1.1949 | 1.2129 | 1.2311 | 1.2495 | 1.2683 | 1.2873 | 1.3066 | 1 | 1.0075 | 1.015 | 1.0225 | 1.03 | 1.0375 | 1.0451 | 1.0459 | 1.0467 | 1.0476 | 1.0484 | 1.0493 | 1.0501 | 1.051 | 1.0518 | 1.0527 | 1.0535
Utility-scale Solar | Ulster | G | Low Cost | 263.0278 | 506087.6693 | 7493.5341 | 1924.0847 | 153.3885 | 28.4895 | 55.3936 | 21.06% | 1 | 0.98206 | 0.97509 | 0.97107 | 0.96273 | 0.96699 | 0.97267 | 0.9787 | 0.98506 | 0.99541 | 1.006 | 1.0169 | 1.0281 | 1.0396 | 1.0513 | 1.0633 | 1.0757 | 1 | 1.023 | 1.0465 | 1.0706 | 1.0952 | 1.1204 | 1.1462 | 1.1725 | 1.1995 | 1.2271 | 1.2553 | 1.2842 | 1.3137 | 1.344 | 1.3749 | 1.4065 | 1.4388 | 1 | 1.0224 | 1.0454 | 1.0688 | 1.0928 | 1.1092 | 1.1259 | 1.1427 | 1.1599 | 1.1773 | 1.1949 | 1.2129 | 1.2311 | 1.2495 | 1.2683 | 1.2873 | 1.3066 | 1 | 1.0075 | 1.015 | 1.0225 | 1.03 | 1.0375 | 1.0451 | 1.0459 | 1.0467 | 1.0476 | 1.0484 | 1.0493 | 1.0501 | 1.051 | 1.0518 | 1.0527 | 1.0535
Utility-scale Solar | Ulster | G | High Cost | 373.5468 | 797169.7042 | 10642.168 | 2134.0559 | 205.2118 | 28.4895 | 78.669 | 21.06% | 1 | 0.98206 | 0.97509 | 0.97107 | 0.96273 | 0.96699 | 0.97267 | 0.9787 | 0.98506 | 0.99541 | 1.006 | 1.0169 | 1.0281 | 1.0396 | 1.0513 | 1.0633 | 1.0757 | 1 | 1.023 | 1.0465 | 1.0706 | 1.0952 | 1.1204 | 1.1462 | 1.1725 | 1.1995 | 1.2271 | 1.2553 | 1.2842 | 1.3137 | 1.344 | 1.3749 | 1.4065 | 1.4388 | 1 | 1.0224 | 1.0454 | 1.0688 | 1.0928 | 1.1092 | 1.1259 | 1.1427 | 1.1599 | 1.1773 | 1.1949 | 1.2129 | 1.2311 | 1.2495 | 1.2683 | 1.2873 | 1.3066 | 1 | 1.0075 | 1.015 | 1.0225 | 1.03 | 1.0375 | 1.0451 | 1.0459 | 1.0467 | 1.0476 | 1.0484 | 1.0493 | 1.0501 | 1.051 | 1.0518 | 1.0527 | 1.0535
Utility-scale Solar | Washington | F | Low Cost | 2772.8165 | 4970871.679 | 77687.7246 | 1792.7157 | 82.9285 | 28.0176 | 565.9319 | 20.41% | 1 | 0.98206 | 0.97509 | 0.97107 | 0.96273 | 0.96699 | 0.97267 | 0.9787 | 0.98506 | 0.99541 | 1.006 | 1.0169 | 1.0281 | 1.0396 | 1.0513 | 1.0633 | 1.0757 | 1 | 1.023 | 1.0465 | 1.0706 | 1.0952 | 1.1204 | 1.1462 | 1.1725 | 1.1995 | 1.2271 | 1.2553 | 1.2842 | 1.3137 | 1.344 | 1.3749 | 1.4065 | 1.4388 | 1 | 1.0224 | 1.0454 | 1.0688 | 1.0928 | 1.1092 | 1.1259 | 1.1427 | 1.1599 | 1.1773 | 1.1949 | 1.2129 | 1.2311 | 1.2495 | 1.2683 | 1.2873 | 1.3066 | 1 | 1.0075 | 1.015 | 1.0225 | 1.03 | 1.0375 | 1.0451 | 1.0459 | 1.0467 | 1.0476 | 1.0484 | 1.0493 | 1.0501 | 1.051 | 1.0518 | 1.0527 | 1.0535
Utility-scale Solar | Washington | F | High Cost | 550.4034 | 1141218.0828 | 15420.9945 | 2073.4212 | 142.7243 | 28.0176 | 112.3373 | 20.41% | 1 | 0.98206 | 0.97509 | 0.97107 | 0.96273 | 0.96699 | 0.97267 | 0.9787 | 0.98506 | 0.99541 | 1.006 | 1.0169 | 1.0281 | 1.0396 | 1.0513 | 1.0633 | 1.0757 | 1 | 1.023 | 1.0465 | 1.0706 | 1.0952 | 1.1204 | 1.1462 | 1.1725 | 1.1995 | 1.2271 | 1.2553 | 1.2842 | 1.3137 | 1.344 | 1.3749 | 1.4065 | 1.4388 | 1 | 1.0224 | 1.0454 | 1.0688 | 1.0928 | 1.1092 | 1.1259 | 1.1427 | 1.1599 | 1.1773 | 1.1949 | 1.2129 | 1.2311 | 1.2495 | 1.2683 | 1.2873 | 1.3066 | 1 | 1.0075 | 1.015 | 1.0225 | 1.03 | 1.0375 | 1.0451 | 1.0459 | 1.0467 | 1.0476 | 1.0484 | 1.0493 | 1.0501 | 1.051 | 1.0518 | 1.0527 | 1.0535
Utility-scale Solar | Wayne | B | Low Cost | 178.726 | 347789.062 | 4937.1933 | 1945.9346 | 125.2334 | 27.6244 | 36.478 | 20.41% | 1 | 0.98206 | 0.97509 | 0.97107 | 0.96273 | 0.96699 | 0.97267 | 0.9787 | 0.98506 | 0.99541 | 1.006 | 1.0169 | 1.0281 | 1.0396 | 1.0513 | 1.0633 | 1.0757 | 1 | 1.023 | 1.0465 | 1.0706 | 1.0952 | 1.1204 | 1.1462 | 1.1725 | 1.1995 | 1.2271 | 1.2553 | 1.2842 | 1.3137 | 1.344 | 1.3749 | 1.4065 | 1.4388 | 1 | 1.0224 | 1.0454 | 1.0688 | 1.0928 | 1.1092 | 1.1259 | 1.1427 | 1.1599 | 1.1773 | 1.1949 | 1.2129 | 1.2311 | 1.2495 | 1.2683 | 1.2873 | 1.3066 | 1 | 1.0075 | 1.015 | 1.0225 | 1.03 | 1.0375 | 1.0451 | 1.0459 | 1.0467 | 1.0476 | 1.0484 | 1.0493 | 1.0501 | 1.051 | 1.0518 | 1.0527 | 1.0535
Utility-scale Solar | Wayne | B | High Cost | 440.3559 | 944610.395 | 12164.5558 | 2145.1068 | 204.2317 | 27.6244 | 89.8766 | 20.41% | 1 | 0.98206 | 0.97509 | 0.97107 | 0.96273 | 0.96699 | 0.97267 | 0.9787 | 0.98506 | 0.99541 | 1.006 | 1.0169 | 1.0281 | 1.0396 | 1.0513 | 1.0633 | 1.0757 | 1 | 1.023 | 1.0465 | 1.0706 | 1.0952 | 1.1204 | 1.1462 | 1.1725 | 1.1995 | 1.2271 | 1.2553 | 1.2842 | 1.3137 | 1.344 | 1.3749 | 1.4065 | 1.4388 | 1 | 1.0224 | 1.0454 | 1.0688 | 1.0928 | 1.1092 | 1.1259 | 1.1427 | 1.1599 | 1.1773 | 1.1949 | 1.2129 | 1.2311 | 1.2495 | 1.2683 | 1.2873 | 1.3066 | 1 | 1.0075 | 1.015 | 1.0225 | 1.03 | 1.0375 | 1.0451 | 1.0459 | 1.0467 | 1.0476 | 1.0484 | 1.0493 | 1.0501 | 1.051 | 1.0518 | 1.0527 | 1.0535
Utility-scale Solar | Wyoming | A | Low Cost | 380.784 | 765440.4638 | 10237.4042 | 2010.1698 | 159.2335 | 26.8851 | 76.728 | 20.15% | 1 | 0.98206 | 0.97509 | 0.97107 | 0.96273 | 0.96699 | 0.97267 | 0.9787 | 0.98506 | 0.99541 | 1.006 | 1.0169 | 1.0281 | 1.0396 | 1.0513 | 1.0633 | 1.0757 | 1 | 1.023 | 1.0465 | 1.0706 | 1.0952 | 1.1204 | 1.1462 | 1.1725 | 1.1995 | 1.2271 | 1.2553 | 1.2842 | 1.3137 | 1.344 | 1.3749 | 1.4065 | 1.4388 | 1 | 1.0224 | 1.0454 | 1.0688 | 1.0928 | 1.1092 | 1.1259 | 1.1427 | 1.1599 | 1.1773 | 1.1949 | 1.2129 | 1.2311 | 1.2495 | 1.2683 | 1.2873 | 1.3066 | 1 | 1.0075 | 1.015 | 1.0225 | 1.03 | 1.0375 | 1.0451 | 1.0459 | 1.0467 | 1.0476 | 1.0484 | 1.0493 | 1.0501 | 1.051 | 1.0518 | 1.0527 | 1.0535
Utility-scale Solar | Yates | C | Low Cost | 203.3039 | 409644.696 | 5520.2053 | 2014.9375 | 169.4724 | 27.1525 | 41.23 | 20.28% | 1 | 0.98206 | 0.97509 | 0.97107 | 0.96273 | 0.96699 | 0.97267 | 0.9787 | 0.98506 | 0.99541 | 1.006 | 1.0169 | 1.0281 | 1.0396 | 1.0513 | 1.0633 | 1.0757 | 1 | 1.023 | 1.0465 | 1.0706 | 1.0952 | 1.1204 | 1.1462 | 1.1725 | 1.1995 | 1.2271 | 1.2553 | 1.2842 | 1.3137 | 1.344 | 1.3749 | 1.4065 | 1.4388 | 1 | 1.0224 | 1.0454 | 1.0688 | 1.0928 | 1.1092 | 1.1259 | 1.1427 | 1.1599 | 1.1773 | 1.1949 | 1.2129 | 1.2311 | 1.2495 | 1.2683 | 1.2873 | 1.3066 | 1 | 1.0075 | 1.015 | 1.0225 | 1.03 | 1.0375 | 1.0451 | 1.0459 | 1.0467 | 1.0476 | 1.0484 | 1.0493 | 1.0501 | 1.051 | 1.0518 | 1.0527 | 1.0535
Offshore Wind - Fixed Bottom |  | J | Existing Lease Area 36 (EL-36) | 1526.805 | 7773341.8498 | 129379.349 | 5091.2473 | 1813.5211 | 84.7386 | 828.2385 | 54.25% | 0.92828 | 1.009 | 1.0929 | 1.0715 | 1.0484 | 1.0238 | 0.99748 | 0.99475 | 0.98663 | 0.98262 | 0.98161 | 0.98263 | 0.98369 | 0.98604 | 0.98961 | 0.99429 | 1 | 0.69501 | 0.71099 | 0.72735 | 0.74408 | 0.76119 | 0.7787 | 0.79661 | 0.81493 | 0.83367 | 0.85285 | 0.87246 | 0.89253 | 0.91306 | 0.93406 | 0.95554 | 0.97752 | 1 | 0.84583 | 0.91936 | 0.99583 | 0.97629 | 0.95532 | 0.93287 | 0.90888 | 0.9183 | 0.92767 | 0.93699 | 0.94624 | 0.95542 | 0.96453 | 0.97355 | 0.98247 | 0.99129 | 1 | 0.91069 | 0.92044 | 0.92972 | 0.93864 | 0.94726 | 0.95563 | 0.9638 | 0.96793 | 0.9719 | 0.97574 | 0.97946 | 0.98309 | 0.98662 | 0.99007 | 0.99344 | 0.99675 | 1
Offshore Wind - Fixed Bottom |  | K | Existing Lease Area 34a (EL-34a) | 1142.19 | 5722371.614 | 97255.0107 | 5009.9997 | 1715.6854 | 85.1478 | 619.7251 | 54.26% | 0.92828 | 1.009 | 1.0929 | 1.0715 | 1.0484 | 1.0238 | 0.99748 | 0.99475 | 0.98663 | 0.98262 | 0.98161 | 0.98263 | 0.98369 | 0.98604 | 0.98961 | 0.99429 | 1 | 0.69501 | 0.71099 | 0.72735 | 0.74408 | 0.76119 | 0.7787 | 0.79661 | 0.81493 | 0.83367 | 0.85285 | 0.87246 | 0.89253 | 0.91306 | 0.93406 | 0.95554 | 0.97752 | 1 | 0.84583 | 0.91936 | 0.99583 | 0.97629 | 0.95532 | 0.93287 | 0.90888 | 0.9183 | 0.92767 | 0.93699 | 0.94624 | 0.95542 | 0.96453 | 0.97355 | 0.98247 | 0.99129 | 1 | 0.91069 | 0.92044 | 0.92972 | 0.93864 | 0.94726 | 0.95563 | 0.9638 | 0.96793 | 0.9719 | 0.97574 | 0.97946 | 0.98309 | 0.98662 | 0.99007 | 0.99344 | 0.99675 | 1
Offshore Wind - Fixed Bottom |  | K | Existing Lease Area 34b (EL-34b) | 1142.19 | 5722371.614 | 97255.0107 | 5009.9997 | 1655.6359 | 85.1478 | 623.531 | 54.59% | 0.92828 | 1.009 | 1.0929 | 1.0715 | 1.0484 | 1.0238 | 0.99748 | 0.99475 | 0.98663 | 0.98262 | 0.98161 | 0.98263 | 0.98369 | 0.98604 | 0.98961 | 0.99429 | 1 | 0.69501 | 0.71099 | 0.72735 | 0.74408 | 0.76119 | 0.7787 | 0.79661 | 0.81493 | 0.83367 | 0.85285 | 0.87246 | 0.89253 | 0.91306 | 0.93406 | 0.95554 | 0.97752 | 1 | 0.84583 | 0.91936 | 0.99583 | 0.97629 | 0.95532 | 0.93287 | 0.90888 | 0.9183 | 0.92767 | 0.93699 | 0.94624 | 0.95542 | 0.96453 | 0.97355 | 0.98247 | 0.99129 | 1 | 0.91069 | 0.92044 | 0.92972 | 0.93864 | 0.94726 | 0.95563 | 0.9638 | 0.96793 | 0.9719 | 0.97574 | 0.97946 | 0.98309 | 0.98662 | 0.99007 | 0.99344 | 0.99675 | 1
Offshore Wind - Fixed Bottom |  | K | Existing Lease Area 33 (EL-33) | 1538.46 | 8720010.5499 | 138592.6454 | 5668.0125 | 1677.5528 | 90.0853 | 839.8581 | 54.59% | 0.92828 | 1.009 | 1.0929 | 1.0715 | 1.0484 | 1.0238 | 0.99748 | 0.99475 | 0.98663 | 0.98262 | 0.98161 | 0.98263 | 0.98369 | 0.98604 | 0.98961 | 0.99429 | 1 | 0.69501 | 0.71099 | 0.72735 | 0.74408 | 0.76119 | 0.7787 | 0.79661 | 0.81493 | 0.83367 | 0.85285 | 0.87246 | 0.89253 | 0.91306 | 0.93406 | 0.95554 | 0.97752 | 1 | 0.84583 | 0.91936 | 0.99583 | 0.97629 | 0.95532 | 0.93287 | 0.90888 | 0.9183 | 0.92767 | 0.93699 | 0.94624 | 0.95542 | 0.96453 | 0.97355 | 0.98247 | 0.99129 | 1 | 0.91069 | 0.92044 | 0.92972 | 0.93864 | 0.94726 | 0.95563 | 0.9638 | 0.96793 | 0.9719 | 0.97574 | 0.97946 | 0.98309 | 0.98662 | 0.99007 | 0.99344 | 0.99675 | 1
Offshore Wind - Fixed Bottom |  | K | Existing Lease Area 28 (EL-28) | 1305.36 | 7258317.3965 | 113958.0688 | 5560.3951 | 1481.2632 | 87.3001 | 713.6218 | 54.67% | 0.92828 | 1.009 | 1.0929 | 1.0715 | 1.0484 | 1.0238 | 0.99748 | 0.99475 | 0.98663 | 0.98262 | 0.98161 | 0.98263 | 0.98369 | 0.98604 | 0.98961 | 0.99429 | 1 | 0.69501 | 0.71099 | 0.72735 | 0.74408 | 0.76119 | 0.7787 | 0.79661 | 0.81493 | 0.83367 | 0.85285 | 0.87246 | 0.89253 | 0.91306 | 0.93406 | 0.95554 | 0.97752 | 1 | 0.84583 | 0.91936 | 0.99583 | 0.97629 | 0.95532 | 0.93287 | 0.90888 | 0.9183 | 0.92767 | 0.93699 | 0.94624 | 0.95542 | 0.96453 | 0.97355 | 0.98247 | 0.99129 | 1 | 0.91069 | 0.92044 | 0.92972 | 0.93864 | 0.94726 | 0.95563 | 0.9638 | 0.96793 | 0.9719 | 0.97574 | 0.97946 | 0.98309 | 0.98662 | 0.99007 | 0.99344 | 0.99675 | 1
Offshore Wind - Fixed Bottom |  | K | Existing Lease Area 17 (EL-17) | 1080.66 | 5435929.5745 | 92681.4379 | 5030.1941 | 1893.9272 | 85.7637 | 606.8653 | 56.16% | 0.92828 | 1.009 | 1.0929 | 1.0715 | 1.0484 | 1.0238 | 0.99748 | 0.99475 | 0.98663 | 0.98262 | 0.98161 | 0.98263 | 0.98369 | 0.98604 | 0.98961 | 0.99429 | 1 | 0.69501 | 0.71099 | 0.72735 | 0.74408 | 0.76119 | 0.7787 | 0.79661 | 0.81493 | 0.83367 | 0.85285 | 0.87246 | 0.89253 | 0.91306 | 0.93406 | 0.95554 | 0.97752 | 1 | 0.84583 | 0.91936 | 0.99583 | 0.97629 | 0.95532 | 0.93287 | 0.90888 | 0.9183 | 0.92767 | 0.93699 | 0.94624 | 0.95542 | 0.96453 | 0.97355 | 0.98247 | 0.99129 | 1 | 0.91069 | 0.92044 | 0.92972 | 0.93864 | 0.94726 | 0.95563 | 0.9638 | 0.96793 | 0.9719 | 0.97574 | 0.97946 | 0.98309 | 0.98662 | 0.99007 | 0.99344 | 0.99675 | 1
Offshore Wind - Fixed Bottom |  | K | Existing Lease Area 16a (EL-16a) | 1317.015 | 6863888.6639 | 114225.2429 | 5211.7012 | 1877.913 | 86.7304 | 739.595 | 56.16% | 0.92828 | 1.009 | 1.0929 | 1.0715 | 1.0484 | 1.0238 | 0.99748 | 0.99475 | 0.98663 | 0.98262 | 0.98161 | 0.98263 | 0.98369 | 0.98604 | 0.98961 | 0.99429 | 1 | 0.69501 | 0.71099 | 0.72735 | 0.74408 | 0.76119 | 0.7787 | 0.79661 | 0.81493 | 0.83367 | 0.85285 | 0.87246 | 0.89253 | 0.91306 | 0.93406 | 0.95554 | 0.97752 | 1 | 0.84583 | 0.91936 | 0.99583 | 0.97629 | 0.95532 | 0.93287 | 0.90888 | 0.9183 | 0.92767 | 0.93699 | 0.94624 | 0.95542 | 0.96453 | 0.97355 | 0.98247 | 0.99129 | 1 | 0.91069 | 0.92044 | 0.92972 | 0.93864 | 0.94726 | 0.95563 | 0.9638 | 0.96793 | 0.9719 | 0.97574 | 0.97946 | 0.98309 | 0.98662 | 0.99007 | 0.99344 | 0.99675 | 1
Offshore Wind - Fixed Bottom |  | K | Existing Lease Area 16b (EL-16b) | 1317.015 | 6601096.2297 | 111691.9192 | 5012.1648 | 1543.3285 | 84.8069 | 740.6189 | 56.23% | 0.92828 | 1.009 | 1.0929 | 1.0715 | 1.0484 | 1.0238 | 0.99748 | 0.99475 | 0.98663 | 0.98262 | 0.98161 | 0.98263 | 0.98369 | 0.98604 | 0.98961 | 0.99429 | 1 | 0.69501 | 0.71099 | 0.72735 | 0.74408 | 0.76119 | 0.7787 | 0.79661 | 0.81493 | 0.83367 | 0.85285 | 0.87246 | 0.89253 | 0.91306 | 0.93406 | 0.95554 | 0.97752 | 1 | 0.84583 | 0.91936 | 0.99583 | 0.97629 | 0.95532 | 0.93287 | 0.90888 | 0.9183 | 0.92767 | 0.93699 | 0.94624 | 0.95542 | 0.96453 | 0.97355 | 0.98247 | 0.99129 | 1 | 0.91069 | 0.92044 | 0.92972 | 0.93864 | 0.94726 | 0.95563 | 0.9638 | 0.96793 | 0.9719 | 0.97574 | 0.97946 | 0.98309 | 0.98662 | 0.99007 | 0.99344 | 0.99675 | 1
Offshore Wind - Fixed Bottom |  | K | Existing Lease Area 27 (EL-27) | 780.885 | 3799974.6683 | 65524.6559 | 4866.2411 | 1186.7789 | 83.9108 | 426.4651 | 54.61% | 0.92828 | 1.009 | 1.0929 | 1.0715 | 1.0484 | 1.0238 | 0.99748 | 0.99475 | 0.98663 | 0.98262 | 0.98161 | 0.98263 | 0.98369 | 0.98604 | 0.98961 | 0.99429 | 1 | 0.69501 | 0.71099 | 0.72735 | 0.74408 | 0.76119 | 0.7787 | 0.79661 | 0.81493 | 0.83367 | 0.85285 | 0.87246 | 0.89253 | 0.91306 | 0.93406 | 0.95554 | 0.97752 | 1 | 0.84583 | 0.91936 | 0.99583 | 0.97629 | 0.95532 | 0.93287 | 0.90888 | 0.9183 | 0.92767 | 0.93699 | 0.94624 | 0.95542 | 0.96453 | 0.97355 | 0.98247 | 0.99129 | 1 | 0.91069 | 0.92044 | 0.92972 | 0.93864 | 0.94726 | 0.95563 | 0.9638 | 0.96793 | 0.9719 | 0.97574 | 0.97946 | 0.98309 | 0.98662 | 0.99007 | 0.99344 | 0.99675 | 1
Offshore Wind - Fixed Bottom |  | J | Existing Lease Area 37 (EL-37) | 1445.22 | 7357972.438 | 122465.9487 | 5091.2473 | 1757.4894 | 84.7386 | 766.3242 | 53.02% | 0.92828 | 1.009 | 1.0929 | 1.0715 | 1.0484 | 1.0238 | 0.99748 | 0.99475 | 0.98663 | 0.98262 | 0.98161 | 0.98263 | 0.98369 | 0.98604 | 0.98961 | 0.99429 | 1 | 0.69501 | 0.71099 | 0.72735 | 0.74408 | 0.76119 | 0.7787 | 0.79661 | 0.81493 | 0.83367 | 0.85285 | 0.87246 | 0.89253 | 0.91306 | 0.93406 | 0.95554 | 0.97752 | 1 | 0.84583 | 0.91936 | 0.99583 | 0.97629 | 0.95532 | 0.93287 | 0.90888 | 0.9183 | 0.92767 | 0.93699 | 0.94624 | 0.95542 | 0.96453 | 0.97355 | 0.98247 | 0.99129 | 1 | 0.91069 | 0.92044 | 0.92972 | 0.93864 | 0.94726 | 0.95563 | 0.9638 | 0.96793 | 0.9719 | 0.97574 | 0.97946 | 0.98309 | 0.98662 | 0.99007 | 0.99344 | 0.99675 | 1
Offshore Wind - Fixed Bottom |  | K | Existing Lease Area 12b (EL-12b) | 1153.845 | 5919537.017 | 98220.6177 | 5130.2705 | 2263.0281 | 85.1246 | 658.3445 | 57.06% | 0.92828 | 1.009 | 1.0929 | 1.0715 | 1.0484 | 1.0238 | 0.99748 | 0.99475 | 0.98663 | 0.98262 | 0.98161 | 0.98263 | 0.98369 | 0.98604 | 0.98961 | 0.99429 | 1 | 0.69501 | 0.71099 | 0.72735 | 0.74408 | 0.76119 | 0.7787 | 0.79661 | 0.81493 | 0.83367 | 0.85285 | 0.87246 | 0.89253 | 0.91306 | 0.93406 | 0.95554 | 0.97752 | 1 | 0.84583 | 0.91936 | 0.99583 | 0.97629 | 0.95532 | 0.93287 | 0.90888 | 0.9183 | 0.92767 | 0.93699 | 0.94624 | 0.95542 | 0.96453 | 0.97355 | 0.98247 | 0.99129 | 1 | 0.91069 | 0.92044 | 0.92972 | 0.93864 | 0.94726 | 0.95563 | 0.9638 | 0.96793 | 0.9719 | 0.97574 | 0.97946 | 0.98309 | 0.98662 | 0.99007 | 0.99344 | 0.99675 | 1
Offshore Wind - Fixed Bottom |  | J | Existing Lease Area 13b (EL-13b) | 1165.5 | 7291439.1608 | 110278.5635 | 6256.0611 | 2450.4616 | 94.6191 | 658.9102 | 56.53% | 0.92828 | 1.009 | 1.0929 | 1.0715 | 1.0484 | 1.0238 | 0.99748 | 0.99475 | 0.98663 | 0.98262 | 0.98161 | 0.98263 | 0.98369 | 0.98604 | 0.98961 | 0.99429 | 1 | 0.69501 | 0.71099 | 0.72735 | 0.74408 | 0.76119 | 0.7787 | 0.79661 | 0.81493 | 0.83367 | 0.85285 | 0.87246 | 0.89253 | 0.91306 | 0.93406 | 0.95554 | 0.97752 | 1 | 0.84583 | 0.91936 | 0.99583 | 0.97629 | 0.95532 | 0.93287 | 0.90888 | 0.9183 | 0.92767 | 0.93699 | 0.94624 | 0.95542 | 0.96453 | 0.97355 | 0.98247 | 0.99129 | 1 | 0.91069 | 0.92044 | 0.92972 | 0.93864 | 0.94726 | 0.95563 | 0.9638 | 0.96793 | 0.9719 | 0.97574 | 0.97946 | 0.98309 | 0.98662 | 0.99007 | 0.99344 | 0.99675 | 1
Offshore Wind - Fixed Bottom |  | K | Existing Lease Area 18 (EL-18) | 112.755 | 567179.5377 | 9670.2899 | 5030.1941 | 1419.8044 | 85.7637 | 62.8188 | 55.71% | 0.92828 | 1.009 | 1.0929 | 1.0715 | 1.0484 | 1.0238 | 0.99748 | 0.99475 | 0.98663 | 0.98262 | 0.98161 | 0.98263 | 0.98369 | 0.98604 | 0.98961 | 0.99429 | 1 | 0.69501 | 0.71099 | 0.72735 | 0.74408 | 0.76119 | 0.7787 | 0.79661 | 0.81493 | 0.83367 | 0.85285 | 0.87246 | 0.89253 | 0.91306 | 0.93406 | 0.95554 | 0.97752 | 1 | 0.84583 | 0.91936 | 0.99583 | 0.97629 | 0.95532 | 0.93287 | 0.90888 | 0.9183 | 0.92767 | 0.93699 | 0.94624 | 0.95542 | 0.96453 | 0.97355 | 0.98247 | 0.99129 | 1 | 0.91069 | 0.92044 | 0.92972 | 0.93864 | 0.94726 | 0.95563 | 0.9638 | 0.96793 | 0.9719 | 0.97574 | 0.97946 | 0.98309 | 0.98662 | 0.99007 | 0.99344 | 0.99675 | 1
Offshore Wind - Floating |  | J | Floating Resource Block 49 (FL-49) | 1993.005 | 14667772.5116 | 293355.4502 | 7359.6265 | 2209.2158 | 147.1925 | 1073.6094 | 53.87% | - | - | - | - | - | - | - | - | - | - | - | - | - | 0.93406 | 0.95554 | 0.97752 | 1 | - | - | - | - | - | - | - | - | - | - | - | - | - | 0.93406 | 0.95554 | 0.97752 | 1 | - | - | - | - | - | - | - | - | - | - | - | - | - | 0.93406 | 0.95554 | 0.97752 | 1 | - | - | - | - | - | - | - | - | - | - | - | - | - | 0.99007 | 0.99344 | 0.99675 | 1
Offshore Wind - Floating |  | J | Floating Resource Block 45 (FL-45) | 2039.625 | 15010878.3013 | 300217.566 | 7359.6265 | 2233.3154 | 147.1925 | 1124.5487 | 55.14% | - | - | - | - | - | - | - | - | - | - | - | - | - | 0.93406 | 0.95554 | 0.97752 | 1 | - | - | - | - | - | - | - | - | - | - | - | - | - | 0.93406 | 0.95554 | 0.97752 | 1 | - | - | - | - | - | - | - | - | - | - | - | - | - | 0.93406 | 0.95554 | 0.97752 | 1 | - | - | - | - | - | - | - | - | - | - | - | - | - | 0.99007 | 0.99344 | 0.99675 | 1
Offshore Wind - Floating |  | J | Floating Resource Block 46 (FL-46) | 2051.28 | 15096654.7487 | 301933.095 | 7359.6265 | 2307.9063 | 147.1925 | 1130.9747 | 55.14% | - | - | - | - | - | - | - | - | - | - | - | - | - | 0.93406 | 0.95554 | 0.97752 | 1 | - | - | - | - | - | - | - | - | - | - | - | - | - | 0.93406 | 0.95554 | 0.97752 | 1 | - | - | - | - | - | - | - | - | - | - | - | - | - | 0.93406 | 0.95554 | 0.97752 | 1 | - | - | - | - | - | - | - | - | - | - | - | - | - | 0.99007 | 0.99344 | 0.99675 | 1
Offshore Wind - Floating |  | J | Floating Resource Blcok 44 (FL-44) | 2039.625 | 15010878.3013 | 300217.566 | 7359.6265 | 2170.9339 | 147.1925 | 1119.7913 | 54.9% | - | - | - | - | - | - | - | - | - | - | - | - | - | 0.93406 | 0.95554 | 0.97752 | 1 | - | - | - | - | - | - | - | - | - | - | - | - | - | 0.93406 | 0.95554 | 0.97752 | 1 | - | - | - | - | - | - | - | - | - | - | - | - | - | 0.93406 | 0.95554 | 0.97752 | 1 | - | - | - | - | - | - | - | - | - | - | - | - | - | 0.99007 | 0.99344 | 0.99675 | 1
Offshore Wind - Floating |  | J | Floating Resource Block 50 (FL-50) | 1993.005 | 14667772.5116 | 293355.4502 | 7359.6265 | 2268.1887 | 147.1925 | 1073.388 | 53.86% | - | - | - | - | - | - | - | - | - | - | - | - | - | 0.93406 | 0.95554 | 0.97752 | 1 | - | - | - | - | - | - | - | - | - | - | - | - | - | 0.93406 | 0.95554 | 0.97752 | 1 | - | - | - | - | - | - | - | - | - | - | - | - | - | 0.93406 | 0.95554 | 0.97752 | 1 | - | - | - | - | - | - | - | - | - | - | - | - | - | 0.99007 | 0.99344 | 0.99675 | 1

## 2023 Cap Raw Data
EIA Annual Energy Outlook, 2023, Cost and Performance Characteristics of New Central Station Electricity Generating Technologies
Table 1. Cost and Performance Characteristics of New Central Station Electricity Generating Technologies
https://www.eia.gov/outlooks/aeo/assumptions/pdf/elec_cost_perf.pdf
2023_new_cap_cost_data
Technology | First available yeara | Size (MW) | Lead time (years) | Base overnight costb (2022$/kW) | Techno-logical optimism factorc | Total overnight costd,e (2022$/kW) | Variable O&Mf (2022 $/MWh) | Fixed O&M (2022$/Kw-y) | Heat rateg (Btu/kWh)
Ultra-supercritical coal (USC) | 2026 | 650 | 4 | 4507.1113 | 1 | 4507.1113 | 5.0648 | 45.678 | 8638
USC with 30% carbon capture and sequestration (CCS) | 2026 | 650 | 4 | 5577.3367 | 1.01 | 5633.1101 | 7.9664 | 61.1095 | 9751
USC with 90% CCS | 2026 | 650 | 4 | 7175.6566 | 1.02 | 7319.1697 | 12.3549 | 67.0175 | 12507
Combined-cycle—single-shaft | 2025 | 418 | 3 | 1329.5053 | 1 | 1329.5053 | 2.87 | 15.8696 | 6431
Combined-cycle—multi-shaft | 2025 | 1083 | 3 | 1175.6881 | 1 | 1175.6881 | 2.1047 | 13.7311 | 6370
Combined-cycle with 90% CCS | 2025 | 377 | 3 | 3019.2341 | 1.04 | 3140.0034 | 6.5729 | 31.0638 | 7124
Internal combustion engine | 2024 | 21 | 2 | 2239.7268 | 1 | 2239.7268 | 6.4041 | 39.5726 | 8295
Combustion turbine—aeroderivativeh | 2024 | 105 | 2 | 1428.3181 | 1 | 1428.3181 | 5.2899 | 18.3457 | 9124
Combustion turbine—industrial frame | 2024 | 237 | 2 | 866.5962 | 1 | 866.5962 | 5.0648 | 7.8785 | 9905
Fuel cells | 2025 | 10 | 3 | 6771.231 | 1.0767 | 7290.5845 | 0.66405 | 34.6478 | 6469
Nuclear—light water reactor | 2028 | 2156 | 6 | 7406.2032 | 1.05 | 7776.5134 | 2.6674 | 136.906 | 10446.6553
Nuclear—small modular reactor | 2028 | 600 | 6 | 7589.6196 | 1.1 | 8348.5816 | 3.3765 | 106.9226 | 10446.6553
Distributed generation—base | 2025 | 2 | 3 | 1914.6627 | 1 | 1914.6627 | 9.6858 | 21.7902 | 8912
Distributed generation—peak | 2024 | 1 | 2 | 2300.0188 | 1 | 2300.0188 | 9.6858 | 21.7902 | 9894
Battery storage | 2023 | 50 | 1 | 1270.2328 | 1 | 1270.2328 | 0 | 45.7632 | NA
Biomass | 2026 | 50 | 4 | 4995.6993 | 1.0004 | 4997.8924 | 5.4362 | 141.498 | 13500
Geothermali, j | 2026 | 50 | 4 | 3403.01 | 1 | 3403.01 | 1.3056 | 153.9756 | 8881.0166
Conventional hydropowerj | 2026 | 100 | 4 | 3421.0125 | 1 | 3421.0125 | 1.5667 | 47.0628 | NA
Winde | 2025 | 200 | 3 | 2097.8705 | 1 | 2097.8705 | 0 | 29.6401 | NA
Wind offshorei | 2026 | 400 | 4 | 5337.7211 | 1.25 | 6672.1514 | 0 | 123.8051 | NA
Solar thermali | 2025 | 115 | 3 | 8731.8805 | 1 | 8731.8805 | 0 | 96.1025 | NA
Solar photovoltaic (PV) with trackinge, i, k | 2024 | 150 | 2 | 1447.5692 | 1 | 1447.5692 | 0 | 17.1639 | NA
Solar PV with storagei, k | 2024 | 150 | 2 | 1808.1855 | 1 | 1808.1855 | 0 | 32.4217 | NA
Data source: Sargent & Lundy, Cost and Performance Estimates for New Utility-Scale Electric Power Generating Technologies, December 2019; Hydroelectric: Oak Ridge National Lab, An Assessment of Energy Potential at Non-Powered Dams in the United States, 2012, and Idaho National Engineering and Environmental Laboratory, Estimation of Economic Parameters of U.S. Hydropower Resources, 2003; Geothermal: National Renewable Energy Laboratory, Updated U.S. Geothermal Supply Curve, 2010.
Note: MW=megawatt, kW=kilowatt, MWh=megawatthour, kW-y=kilowatt-year, kWh=kilowatthour; Btu=British thermal unit
a The first year that a new unit could become operational.
b Base cost includes project contingency costs.
c We apply the technological optimism factor to the first four units of a new, unproven design; it reflects the demonstrated tendency to underestimate actual costs for a first-of-a-kind unit.
d Overnight capital cost includes contingency factors and excludes regional multipliers (except as noted for wind and solar PV) and learning effects. Interest charges are also excluded. The capital costs represent current costs for plants that would come online in 2022.
e Total overnight cost for wind and solar PV technologies in the table are the average input value across all 25 electricity market regions, as weighted by the respective capacity of that type installed during 2021 in each region to account for the substantial regional variation in wind and solar costs (Table 4). The input value used for onshore wind in AEO2023 was $1,566 per kilowatt (kW), and for solar PV with tracking, it was $1,443/kW, which represents the cost of building a plant excluding regional factors. Region-specific factors contributing to the substantial regional variation in cost include differences in typical project size across regions, accessibility of resources, and variation in labor and other construction costs throughout the country.
f O&M = Operations and maintenance.
g The nuclear average heat rate is the weighted average tested heat rate for nuclear units as reported on the Form EIA-860, Annual Electric Generator Report. No heat rate is reported for battery storage because it is not a primary conversion technology; conversion losses are accounted for when the electricity is first generated; electricity-to-storage losses are accounted for through the additional demand for electricity required to meet load. For hydropower, wind, solar, and geothermal technologies, no heat rate is reported because the power is generated without fuel combustion, and no set British thermal unit conversion factors exist. The module calculates the average heat rate for fossil-fuel generation in each year to report primary energy consumption displaced for these resources.
h Combustion turbine aeroderivative units can be built by the module before 2024, if necessary, to meet a region's reserve margin.
i Capital costs are shown before investment tax credits are applied.
j Because geothermal and hydropower cost and performance characteristics are specific for each site, the table entries show the cost of the least expensive plant that could be built in the Northwest region for hydro and the Great Basin region for geothermal, where most of the proposed sites are located.
k Costs and capacities are expressed in terms of net AC (alternating current) power available to the grid for the installed capacity.

## 2013 Cap Raw Data
Assumptions to the Annual Energy Outlook 2014, Early Release (http://www.eia.gov/forecasts/aeo/assumptions/pdf/table8_2_2014er.pdf) |  |  |  | *Electricity Market Module
Table 8.2. Cost and Performance Characteristics of New Central Station Electricity Generating Technologies
AEO_raw_cost_data
Technology | Online Year | Size (MW) | Leadtimes (Years) | Base Overnight Costs in 2012 ($2012/kW) | Project Contingency Factor | Technological Optimism Factor | Total Overnight Cost in 2012 (2012 $/kW) | Variable O&M ($2012 mills/kWh) | Fixed O&M ($2012/kW) | Heatrate in 2013 (Btu/kWhr) | Heatrate nth-of-a-kind (Btu/kWr) | efficiency, % | efficiency, %2 | heat_rate_calculation
Scrubbed Coal New | 2015 | 1300 | 4 | 2734 | 1.07 | 1 | 2925 | 4.47 | 31.18 | 8800 | 8740 | 38.77% | 39.04% | 2.3212
Integrated Coal-Gasification Combined-Cycle | 2015 | 1200 | 4 | 3525 | 1.07 | 1 | 3771 | 7.22 | 51.39 | 8700 | 7450 | 39.22% | 45.8% | 2.2948
IGCC with Carbon Sequestration | 2017 | 520 | 4 | 5958 | 1.07 | 1.03 | 6567 | 8.45 | 72.84 | 10700 | 8307 | 31.89% | 41.07% | 2.8224
Conv Gas/Oil Comb Cycle | 2014 | 540 | 3 | 871 | 1.05 | 1 | 915 | 3.6 | 13.17 | 7050 | 6800 | 48.4% | 50.18% | 1.8596
Adv Gas/Oil Comb Cycle (CC) | 2014 | 400 | 3 | 945 | 1.08 | 1 | 1021 | 3.27 | 15.37 | 6430 | 6333 | 53.06% | 53.88% | 1.6961
ADV CC with Carbon Sequestration | 2017 | 340 | 3 | 1856 | 1.08 | 1.04 | 2084 | 6.78 | 31.79 | 7525 | 7493 | 45.34% | 45.54% | 1.9849
Conv Combustion Turbine | 2013 | 85 | 2 | 924 | 1.05 | 1 | 971 | 15.45 | 7.34 | 10917 | 10450 | 31.25% | 32.65% | 2.8796
Adv Combustion Turbine | 2013 | 210 | 2 | 641 | 1.05 | 1 | 673 | 10.37 | 7.04 | 9750 | 8550 | 34.99% | 39.91% | 2.5718
Fuel Cells | 2014 | 10 | 3 | 6099 | 1.05 | 1.1 | 7044 | 42.99 | 0 | 9500 | 6960 | 35.92% | 49.02% | 2.5059
Advanced Nuclear | 2017 | 2236 | 6 | 4763 | 1.1 | 1.05 | 5501 | 2.14 | 93.28 | 10460 | 10460 | 32.62% | 32.62% | 2.7591
Distributed Generation -Base | 2014 | 2 | 3 | 1414 | 1.05 | 1 | 1783 | 7.76 | 17.45 | 9027 | 8900 | 37.8% | 38.34% | 2.3811
Distributed Generation -Peak | 2013 | 1 | 2 | 1698 | 1.05 | 1 | 1783 | 7.76 | 17.45 | 10029 | 9880 | 34.02% | 34.53% | 2.6454
Biomass | 2015 | 50 | 4 | 3590 | 1.07 | 1.02 | 3919 | 5.26 | 105.64 | 13500 | 13500 | 25.27% | 25.27% | 3.561
Geothermal | 2010 | 50 | 4 | 2375 | 1.05 | 1 | 2494 | 0 | 112.92 | 9716 | 9716 | 35.12% | 35.12% | 2.5628
MSW - Landfill Gas | 2010 | 50 | 3 | 7751 | 1.07 | 1 | 8294 | 8.75 | 392.81 | 18000 | 18000 | 18.96% | 18.96% | 4.7479
Conventional Hydropower | 2015 | 500 | 4 | 2213 | 1.1 | 1 | 2435 | 2.65 | 14.83 | 9541 | 9541 | 35.76% | 35.76% | 2.5167
Pumped hydro storage |  | 250 |  | 5288 |  |  | 5552.4 | 0 | 18 |  |  | #DIV/0! |  | 0
Wind | 2010 | 100 | 3 | 2061 | 1.07 | 1 | 2205 | 0 | 39.55 | 9541 | 9541 | 35.76% | 35.76% | 2.5167
Wind Offshore | 2015 | 400 | 4 | 4503 | 1.1 | 1.25 | 6192 | 0 | 74 | 9541 | 9541 | 35.76% | 35.76% | 2.5167
Solar Thermal | 2014 | 100 | 3 | 4715 | 1.07 | 1 | 5045 | 0 | 67.26 | 9541 | 9541 | 35.76% | 35.76% | 2.5167
Photovoltaic | 2013 | 150 | 2 | 3394 | 1.05 | 1 | 3564 | 0 | 24.69 | 9541 | 9541 | 35.76% | 35.76% | 2.5167
2013$s | [13 empty] | 0
Wind-2015 update | 2017 | 100 | 3 | 1850 | 1.07 | 1 | 1980 | 0 | 39.53 | 9516 | 9516 | 35.86% |  | 2.5101
Wind Offshore -2015 update | 2018 | 400 | 4 | 4476 | 1.1 | 1.25 | 6154 | 0 | 73.96 | 9516 | 9516 | 35.86% |  | 2.5101
Solar Thermal-2015 update | 2017 | 100 | 3 | 3787 | 1.07 | 1 | 4052 | 0 | 67.23 | 9516 | 9516 | 35.86% |  | 2.5101
Solar PV-2015 update | 2016 | 150 | 2 | 3123 | 1.07 | 1 | 3279 | 0 | 24.68 | 9516 | 9516 | 35.86% |  | 2.5101
The following were estimated based upon the table above
Biomass gasification |  |  |  | 4381 |  |  | 4765 | 8.01 | 125.85 | 13400 | 12210 | 25.46% | 27.94%
Biomass w/CCS |  |  |  | 6814 |  |  | 7561 | 9.24 | 147.3 | 15400 | 13067 | 22.16% | 26.11%
Incremental costs for CCS technology retrofits | [11 empty] | Efficiency (in/out) |  | Efficiency (out/in)
Scrubbed coal |  |  |  | 1635 |  |  | 1878.9396 | 1.23 | 21.45 | 1.75 | 1.75 | 4.5135 | 4.4827 | 22.16% | 22.31%
IGCC |  |  |  | 2433 |  |  | 2796 | 1.23 | 21.45 | 1.2299 | 1.115 | 3.136 | 2.4346 | 31.89% | 41.07%
Natural gas |  |  |  | 911 |  |  | 1063 | 3.51 | 16.42 | 1.1703 | 1.1832 | 2.2055 | 2.1961 | 45.34% | 45.54%
MARKAL units
[8 empty] | INVCOST $mil/Pjin | FIXOM $mil/Pjin | VariableO&M
[7 empty] | Scrubbed coal |  | 0.15173 | 0.076225
[7 empty] | IGCC |  | 0.27937 | 0.14035
New Pulverized Coal Steam Additions (post-2005) | [6 empty] | Natural gas |  | 0.23709 | 0.44401
*The primary sources include:
**National Electric Energy Data System (NEEDS) v.4.10; Available: http://www.epa.gov/airmarkets/progsregs/epa-ipm/BaseCasev410.html#needs
**Form EIA-767: Steam-Electric Plant Operation and Design Report; Available: http://www.eia.gov/cneaf/electricity/page/eia767.html
**EPA Contract No. EP-D-07-097, WA 4-7 Task 8 – PM Emissions from Coal-fired EGUs (E.H. Pechan & Associates)
Location |  | Plant Characteristics | [11 empty] | Coal Characteristics | [6 empty] | Nitrogen Oxides Control | [7 empty] | Sulfur Dioxide Control |  |  |  |  | Mercury Control |  |  |  | Particulate Matter Control |  |  |  | Nitrogen Oxides Emissions |  |  |  | Sulfur Dioxide Emissions | Mercury Emissions | [6 empty] | Particulate Matter Emissions | [7 empty] | Cooling System
State | MARKAL region: R1 - R9 | Plant name | Plant ID | Boiler ID | Standard Classification Code | Capacity (MW) | Capacity category: "Over" >= 100 MW "Under" < 100 MW | Year on-line | Vintage | Heat rate (Btu/kWh) | Capacity x HR | Firing Type | Bottom Type | Type of coal burned: BIT, SUB, or LIG | Quantity of coal burned (thousand short tons) | Quantity of coal burned (metric tons/tonnes) | Quantity-weighted average sulfur content (lb/MMBtu) | Sulfur content category: Low <= 0.6 Medium > 0.6 to < = 1.67 High >1.67 | Quantity-weighted average ash content (%) | Heat input (MMBtu) (=coal quantity*heat content) | NOX Combustion Control(s) | Low Nox Burner? | NOX Post-Combustion Control | SCR? | SNCR? | SCR Online Year | SNCR Online Year | Dispatchable SCR? | SO2 Control Type | Retrofit or Passthrough? Retrofit=WS,RI,or DS Passthrough=None | Scrubber Online Year | SO2 Control Efficiency | Dispatchable Scrubber? | Hg Control Type | Hg Control Online Year | Hg Control Efficiency | Dispatchable ACI? | Particulate control device(s) | PM Control | PM10 control (removal) efficiency (%) | PM2.5 control (removal) efficiency (%) | NOX Uncontrolled Base Emissions Rate (lbs/mmBtu) | NOX Controlled Base Emissions Rate (lbs/mmBtu) | NOX Uncontrolled Policy Emissions Rate (lbs/mmBtu) | NOX Controlled Policy Emissions Rate (lbs/mmBtu) | SO2 Emissions Rate (lbs/mmBtu) | Hg EMF Inputs | Controlled Hg EMF for BIT | Controlled Hg EMF for SUB | Controlled Hg EMF for LIG | Uncontrolled Hg EMF for BIT | Uncontrolled Hg EMF for SUB | Uncontrolled Hg EMF for LIG | Primary PM10 uncontrolled emissions (ktonnes) | Primary PM10 controlled emissions (ktonnes) | Primary PM2.5 uncontrolled emissions (ktonnes) | Primary PM2.5 controlled emissions (ktonnes) | Primary PM10 uncontrolled emission rate (lb/MMBtu) | Primary PM10 controlled emission rate (lb/MMBtu) | Primary PM2.5 uncontrolled emission rate (lb/MMBtu) | Primary PM2.5 controlled emission rate (lb/MMBtu) | Cooling Loop Type
NEEDS v.4.10 | developed from NEEDS v.4.10 | NEEDS v.4.10 | NEEDS v.4.10 | NEEDS v.4.10 | developed by Pechan | NEEDS v.4.10 | ECAT | NEEDS v.4.10 | developed from NEEDS v.4.10 | NEEDS v.4.10 | ECAT | NEEDS v.4.10 | NEEDS v.4.10 | developed from 2005 EIA-767 (or 2005 EIA-906 if possible) | 2005 EIA-767 (or 2005 EIA-906 if possible) | developed from 2005 EIA-767 (or 2005 EIA-906 if possible) | developed from 2005 EIA-767 | developed from 2005 EIA-767 | developed from 2005 EIA-767 | developed from 2005 EIA-767 (or 2005 EIA-906 if possible) | NEEDS v.4.10 | ECAT | NEEDS v.4.10 | ECAT | ECAT | NEEDS v.4.10 | NEEDS v.4.10 | NEEDS v.4.10 | NEEDS v.4.10 | ECAT | NEEDS v.4.10 | NEEDS v.4.10 | NEEDS v.4.10 | NEEDS v.4.10 | NEEDS v.4.10 | NEEDS v.4.10 | NEEDS v.4.10 | NEEDS v.4.10 | ECAT | assigned by AirControlNET | assigned by AirControlNET | NEEDS v.4.10 | NEEDS v.4.10 | NEEDS v.4.10 | NEEDS v.4.10 | NEEDS v.4.10 | NEEDS v.4.10 | NEEDS v.4.10 | NEEDS v.4.10 | NEEDS v.4.10 | NEEDS v.4.10 | NEEDS v.4.10 | NEEDS v.4.10 | developed by Pechan | developed by Pechan | developed by Pechan | developed by Pechan | developed by Pechan | developed by Pechan | developed by Pechan | developed by Pechan
State Name | MARKAL Region | Plant Name | ORISPL | BLRID | SCC | Capacity | Capacity (size) category | On-Line Year | Vintage | Heat Rate | CapHR | Firing | Bottom | Coal Type | Coal Quantity | Heat Content | Sulfur Content | Sulfur Content Category | Ash Content | Heat Input | NOx Comb Control | LNB | NOx Post-Comb Control | SCR | SNCR | SCR_Online_Year | SNCR_Online_Year | Dispatchable SCR | Wet/DryScrubber | Retrofit/Passthrough | Scrubber_Online_Year | Scrubber Efficiency | Dispatchable Scrubber | Mercury_Controls | ACI_Online_Year | Mercury_Controls Efficiency | Dispatchable ACI | PM Control(s) | PM Control | PM10 Removal Efficiency | PM2.5 Removal Efficiency | Uncontrolled NOx Base Rate (lbs/mmBtu) | Controlled NOx Base Rate (lbs/mmBtu) | Uncontrolled NOx Policy Rate (lbs/mmBtu) | Controlled NOx Policy Rate (lbs/mmBtu) | SO2 Permit Rate (lbs/mmBtu) | Hg EMF Inputs | Controlled Hg EMF for BIT | Controlled Hg EMF for SUB | Controlled Hg EMF for LIG | Uncontrolled Hg EMF for BIT | Uncontrolled Hg EMF for SUB | Uncontrolled Hg EMF for LIG | Primary PM10 unc | Primary PM10 cnt | Primary PM2.5 unc | Primary PM2.5 cnt | Primary PM10 unc ER | Primary PM10 cnt ER | Primary PM2.5 unc ER | Primary PM2.5 cnt ER | Cooling System
Arizona | R8 | Springerville | 8223 | 3 | 10100226 | 400 | Over | 2006 | 2000 | 10972 | 4388800 | tangential | dry | SUB | 1534.5813 | 1691569 | 0.21 | Low | 4.7 | 28230807 | LNC3 | Y | SCR | Y | N | 2006 |  |  | Dry Scrubber | Retrofit | 2006 | 93 | [5 empty] | ESPC + B | ESP |  |  | 0.0785 | 0.06 | 0.0785 | 0.06 | 0.8 | Cold-side ESP + Fabric Filter + SCR + Dry Scrubber | 0.05 | 0.75 | 1 | 0.05 | 0.75 | 1 | [8 empty] | Recirculating
Arizona | R8 | Springerville | 8223 | 4 | 10100226 | 400 | OVer | 2009 | 2000 | 8763 | 3505200 | Wall | dry | SUB | 1539.0656 | 1696512 | 0.25 | Low | 5.2 | 28655606 | LNB + OFA | Y | SCR | Y | N | 2009 |  |  | Wet Scrubber | Retrofit | 2009 | 98 | [5 empty] | ESPC + B | ESP |  |  | 0.6 | 0.06 | 0.6 | 0.06 | 0.8 | Cold-side ESP + Fabric Filter + SCR + Wet Scrubber | 0.1 | 0.3 | 0.56 | 0.3 | 0.3 | 0.56 | [8 empty] | Recirculating
Arkansas | R7 | Plum Point Energy | 56456 | STG1 | 10100226 | 665 | Over | 2009 | 2000 | 8763 | 5827395 | wall | dry | SUB | 2125.3098 | 2342729 | 0.27 | Low | 5.4 | 44222855 | LNB + OFA | Y | SCR | Y | N | 2009 |  |  | Dry Scrubber | Retrofit | 2009 | 93 |  | ACI | 2009 | 90 |  | ESPC + B | ESP |  |  | 0.6 | 0.06 | 0.6 | 0.06 | 1.2 | Cold-side ESP + Fabric Filter + SCR + Dry Scrubber | 0.1 | 0.1 | 0.1 | 0.1 | 0.1 | 0.1 | [8 empty] | Recirculating
Colorado | R8 | Comanche | 470 | 3 |  | 750 | Over | 2009 | 2000 | 8763 | 6572250 | tangential | dry | SUB | 1834.8499 | 2022555 | 0.2 | Low | 3.8 |  | LNC3 | Y | SCR | Y | N | 2009 |  |  | Dry Scrubber | Retrofit | 2009 | 85 |  | ACI | 2009 | 90 |  | B | FF |  |  | 0.6 | 0.06 | 0.6 | 0.06 | 0.1 | Fabric Filter + SCR + Dry Scrubber | 0.1 | 0.1 | 0.1 | 0.1 | 0.1 | 0.1 | [8 empty] | Recirculating
Illinois | R3 | Dallman | 963 | 34 |  | 200 | Over | 2009 | 2000 | 8763 | 1752600 | wall | dry | BIT | [5 empty] | 11580824 | LNB + OFA | Y | SCR | Y | N | 2009 |  |  | Wet Scrubber | Retrofit | 2009 | 98 |  | ACI | 2009 | 90 |  | ESPC + B | ESP |  |  | 0.6 | 0.06 | 0.6 | 0.06 | 1.2 | Cold-side ESP + Fabric Filter + SCR + Wet Scrubber | 0.1 | 0.1 | 0.1 | 0.1 | 0.1 | 0.1 | [8 empty] | Recirculating
Iowa | R4 | Walter Scott Jr. Energy Center | 1082 | 4 |  | 800 | Over | 2007 | 2000 | 10330.8853 | 8264708.264 | wall | dry | SUB | 3023.949 | 3333299 | 0.3 | Low | 5.2 | 55587681 | LNBO | Y | SCR | Y | N | 2007 |  |  | Dry Scrubber | Retrofit | 2007 | 91 |  | ACI | 2007 | 90 |  | B | FF |  |  | 0.6 | 0.06 | 0.6 | 0.06 | 0.1 | Fabric Filter + SCR + Dry Scrubber | 0.1 | 0.1 | 0.1 | 0.1 | 0.1 | 0.1 | [8 empty] | Recirculating
Montana | R8 | Hardin Generator Project | 55749 | PC1 | 10100226 | 108.6 | Over | 2006 | 2000 | 11500 | 1248900 | Wall | Dry | SUB | [5 empty] | 8057723 | LNB + OFA | Y | SCR | Y | N | 2006 |  |  | Dry scrubber | Retrofit | 2006 | 93 |  | ACI | 2006 | 90 |  | ESPC + B | ESP |  |  | 1.9276 | 0.19276 | 1.9276 | 0.19276 | 2 | Cold-side ESP + Fabric Filter + SCR + Dry Scrubber | 0.1 | 0.1 | 0.1 | 0.1 | 0.1 | 0.1 | [8 empty] | Recirculating
Nevada | R8 | TS Power Plant | 56224 | 001 | 10100202 | 200 | Over | 2009 | 2000 | 8763 | 1752600 | wall | dry | SUB | 190.8754 | 210402 | 0.31 | Low | 5.2 | 13885180 | LNB + OFA | Y | SCR | Y | N | 2009 |  |  | Wet Scrubber | Retrofit | 2009 | 98 | [5 empty] | ESPC + B | ESP |  |  | 0.6 | 0.06 | 0.6 | 0.06 | 0.55 | Cold-side ESP + Fabric Filter + SCR + Wet Scrubber | 0.1 | 0.3 | 0.56 | 0.3 | 0.3 | 0.56 | [8 empty] | Recirculating
North Dakota | R4 | Great River Energy Spiritwood Station | 82821 | 1 |  | 99 | Under | 2010 | 2000 | 8763 | 867537 | wall | dry | LIG | [6 empty] | LNB + OFA | Y | SNCR | N | Y |  | 2010 |  | Dry scrubber | Retrofit | 2010 | 93 | [5 empty] | ESPC + B | ESP |  |  | 0.33695 | 0.21902 | 0.33695 | 0.21902 | 0.6 | Cold-side ESP + Fabric Filter + SNCR + Dry Scrubber | 0.05 | 0.75 | 1 | 0.05 | 0.75 | 1 | [8 empty] | Recirculating
South Carolina | R5 | Cross | 130 | 3 |  | 580 | Over | 2007 | 2000 | 9518 | 5520440 | Wall | dry | BIT | 1332.8622 | 1469214 | 1.69 | High | 9 | 39414573 | LNC3 | Y | SCR | Y | N | 2007 |  |  | Wet Scrubber | Retrofit | 2007 | 98 | [5 empty] | ESPC + WS | ESP |  |  | 0.8 | 0.08 | 0.8 | 0.08 | 0.13 | Cold-side ESP + SCR + Wet Scrubber | 0.1 | 0.84 | 0.56 | 0.34 | 0.84 | 0.56 | [8 empty] | Recirculating
South Carolina | R5 | Cross | 130 | 4 |  | 600 | Over | 2009 | 2000 | 8763 | 5257800 | Wall | dry | BIT | 1312.7234 | 1447015 | 2.06 | High | 9.7 | 41767014 | LNC3 | Y | SCR | Y | N | 2009 |  |  | Wet Scrubber | Retrofit | 2009 | 98 | [5 empty] | ESPC + WS | ESP |  |  | 0.8 | 0.08 | 0.8 | 0.08 | 0.13 | Cold-side ESP + SCR + Wet Scrubber | 0.1 | 0.84 | 0.56 | 0.34 | 0.84 | 0.56 | [8 empty] | Recirculating
Texas | R7 | J K Spruce | 7097 | BLR2 | 10100226 | 750 | Over | 2009 | 2000 | 8763 | 6572250 | wall | dry | SUB | 2511.3517 | 2768263 | 0.31 | Low | 5.4 |  | LNB + OFA | Y | SCR | Y | N | 2009 |  |  | Wet Scrubber | Retrofit | 2009 | 98 | [5 empty] | ESPC + B | ESP |  |  | 0.6 | 0.06 | 0.6 | 0.06 | 3 | Cold-side ESP + Fabric Filter + SCR + Wet Scrubber | 0.1 | 0.3 | 0.56 | 0.3 | 0.3 | 0.56 | [8 empty] | Recirculating
Texas | R7 | Oak Grove | 6180 | OG1 |  | 800 | Over | 2009 | 2000 | 8763 | 7010400 | wall | dry | LIG | 4355.6709 | 4801256 | 1.08 | Medium | 15.1 | 37524284 | LNB + OFA | Y | SCR | Y | N | 2009 |  |  | Wet Scrubber | Retrofit | 2009 | 98 |  | ACI | 2009 | 90 |  | ESPC + B | ESP |  |  | 0.6 | 0.06 | 0.6 | 0.06 | 1.2 | Cold-side ESP + Fabric Filter + SCR + Wet Scrubber | 0.1 | 0.1 | 0.1 | 0.1 | 0.1 | 0.1 | [8 empty] | Open
Texas | R7 | Oak Grove | 6180 | OG2 |  | 800 | Over | 2009 | 2000 | 8763 | 7010400 | wall | dry | LIG | 3091.1195 | 3407341 | 1.14 | Medium | 15.1 | 65967364 | LNB + OFA | Y | SCR | Y | N | 2009 |  |  | Wet Scrubber | Retrofit | 2009 | 98 |  | ACI | 2009 | 90 |  | ESPC + B | ESP |  |  | 0.6 | 0.06 | 0.6 | 0.06 | 1.2 | Cold-side ESP + Fabric Filter + SCR + Wet Scrubber | 0.1 | 0.1 | 0.1 | 0.1 | 0.1 | 0.1 | [8 empty] | Open
Texas | R7 | Sandow | 6648 | 5 |  | 600 | Over | 2009 | 2000 | 8763 | 5257800 | wall | dry | LIG | 3036.2968 | 3346910 | 1.25 | Medium | 23.6 | 40051648 | LNB + OFA | Y | SCR | Y | N | 2009 |  |  | Wet Scrubber | Retrofit | 2009 | 98 | [5 empty] | ESPC + B | ESP |  |  | 0.6 | 0.06 | 0.6 | 0.06 | 1.2 | Cold-side ESP + Fabric Filter + SCR + Wet Scrubber | 0.1 | 0.3 | 0.56 | 0.3 | 0.3 | 0.56 | [8 empty] | Recirculating
Wisconsin | R3 | Elm Road Generating Station | 56068 | 1 |  | 617 | Over | 2009 | 2000 | 8850 | 5460450 | Wall | wet | BIT | [5 empty] | 22819790 | LA + OFA | Y | SCR | Y | N | 2009 |  |  | Wet Scrubber | Retrofit | 2009 | 98 | [5 empty] | ESPC + B | ESP |  |  | 0.6 | 0.06 | 0.6 | 0.06 | 0.15 | Cold-side ESP + Fabric Filter + SCR + Wet Scrubber | 0.1 | 0.3 | 0.56 | 0.3 | 0.3 | 0.56 | [8 empty] | Open
Wisconsin | R3 | Elm Road Generating Station | 56068 | 2 |  | 617 | Over | 2010 | 2000 | 8850 | 5460450 | Wall | wet | BIT | [5 empty] | 27166595 | LA + OFA | Y | SCR | Y | N | 2010 |  |  | Wet Scrubber | Retrofit | 2010 | 98 | [5 empty] | ESPC + B | ESP |  |  | 0.6 | 0.06 | 0.6 | 0.06 | 0.15 | Cold-side ESP + Fabric Filter + SCR + Wet Scrubber | 0.1 | 0.3 | 0.56 | 0.3 | 0.3 | 0.56 | [8 empty] | Open
Wisconsin | R3 | Weston | 4078 | 4 |  | 519 | Over | 2008 | 2000 | 8763 | 4547997 | wall | dry | SUB | 1777.9488 | 1959833 | 0.34 | Low | 5.1 | 33222446 | LNB | Y | SCR | Y | N | 2008 |  |  | Dry Scrubber | Retrofit | 2008 | 92 |  | ACI | 2008 | 90 |  | B | FF |  |  | 0.6 | 0.06 | 0.6 | 0.06 | 1.11 | Fabric Filter + SCR + Dry Scrubber | 0.1 | 0.1 | 0.1 | 0.1 | 0.1 | 0.1 | [8 empty] | Recirculating
Wyoming | R8 | Wygen | 56319 | 4 | 10100222 | 90 | Under | 2007 | 2000 | 8763 | 788670 | Wall | dry | SUB | [5 empty] | 8692805 | LNB + OFA | Y | SCR | Y | N | 2007 |  |  | Wet Scrubber | Retrofit | 2007 | 88.2182 | [5 empty] | ESPC + B | ESP |  |  | 0.06 | 0.06 | 0.06 | 0.06 | 0.2 | Cold-side ESP + Fabric Filter + SCR + Wet Scrubber | 0.1 | 0.3 | 0.56 | 0.3 | 0.3 | 0.56 | [8 empty] | Recirculating
Wyoming | R8 | Wygen | 56319 | 5 | 10100222 | 100 | Over | 2010 | 2000 | 8763 | 876300 | wall | dry | SUB | [5 empty] | 8692805 | LNB | Y | SCR | Y | N | 2010 |  |  | Wet Scrubber | Retrofit | 2010 | 88.2182 | [5 empty] | B | FF |  |  | 0.6 | 0.06 | 0.6 | 0.06 | 0.2 | Fabric Filter + SCR + Wet Scrubber | 0.1 | 0.27 | 0.56 | 0.1 | 0.27 | 0.56 | [8 empty] | Recirculating
Wyoming | R8 | Two Elk Generating Station | 55360_B_1 |  |  | 300 | Over | 2009 | 2000 | 8763 | 2628900 | wall | dry | BIT |  |  | 1 | Medium |  |  | LNB + OFA | Y | SCR | Y | N | 2009 |  |  | Wet Scrubber | Retrofit | 2009 | 96 | [5 empty] | ESPC + B | ESP |  |  | 0.6 | 0.06 | 0.6 | 0.06 | 0.2 | Cold-side ESP + Fabric Filter + SCR + Wet Scrubber | 0.1 | 0.3 | 0.56 | 0.3 | 0.3 | 0.56 | [8 empty] | Open
Louisiana | R7 | Rodemacher | 6190_B_3A |  |  | 330 | Over | 2009 | 2000 | 8763 | 2891790 | FBC | dry | BIT |  |  | 1 | Medium |  |  |  | N | SNCR | N | Y |  | 2009 |  | Reagent Injection | Retrofit |  | 91.6 | [5 empty] | ESPC + B | ESP |  |  | 0.092308 | 0.06 | 0.092308 | 0.046154 | 1.2 | Cold-side ESP + Fabric Filter + SNCR | 0.05 | 0.43 | 0.43 | 0.05 | 0.43 | 0.43 | [8 empty] | Recirculating
Louisiana | R7 | Rodemacher | 6190_B_3B |  |  | 330 | Over | 2009 | 2000 | 8763 | 2891790 | FBC | dry | BIT |  |  | 1 | Medium |  |  |  | N | SNCR | N | Y |  | 2009 |  | Reagent Injection | Retrofit |  | 91.6 | [5 empty] | ESPC + B | ESP |  |  | 0.092308 | 0.06 | 0.092308 | 0.046154 | 1.2 | Cold-side ESP + Fabric Filter + SNCR | 0.05 | 0.43 | 0.43 | 0.05 | 0.43 | 0.43 | [8 empty] | Recirculating
Ohio | R3 | Lima Energy | 55635_B_1 |  |  | 600 | Over | 2009 | 2000 | 7939 | 4763400 |  |  | BIT |  |  | 1 | Medium |  |  | NDI | N |  | N | N |  |  |  |  | Passthrough |  | 99 | [9 empty] | 0.066 | 0.066 | 0.066 | 0.066 | 0.789 |  | 0.1 | 0.1 | 0.1 | 0.1 | 0.1 | 0.1 | [8 empty] | Recirculating
Wisconsin | R3 | Manitowoc | 4125_B_9 |  |  | 30 | Under | 2006 | 2000 | 10330.8853 | 309926.5599 | FBC | dry | BIT |  |  | 1 | Medium |  |  |  | N | SNCR | N | Y |  | 2006 |  | Reagent Injection | Retrofit |  | 91.6 | [5 empty] | ESPC + B | ESP |  |  | 0.0927 | 0.060255 | 0.0927 | 0.04635 | 0.3 | Cold-side ESP + Fabric Filter + SNCR | 0.05 | 0.43 | 0.43 | 0.05 | 0.43 | 0.43 | [8 empty] | Recirculating
**Waste coal and petroleum coke plants were added by ECAT (WY) to the BIT,SUB, and LIG plant data provided by Pechan.
Plants listed in the NEEDS V4.10 database as primarily burning these fuels are shaded maroon for waste coal and blue for pet coke.
Both fuels were changed to medium sulfur bituminous in order to work with existing 9r resource flows.
Note on A21: [Threaded comment] Your version of Excel allows you to read this threaded comment; however, any edits to it will get removed if the file is opened in a newer version of Excel. Learn more: https://go.microsoft.com/fwlink/?linkid=870924 Comment: The following is based upon http://www.eia.gov/forecasts/capitalcost/pdf/updated_capcost.pdf, which was updated in 2013
Note on E37: Loughlin, Dan: Value comes from Assumptions to the AEO2014 (Electricity Market Module documentation, page 106)
Note on I42: Dan Loughlin: Includes retrofit cost multiplier from "Key Assumptions" page.

## 2023_Regional_Cost_Factor
Table 2. Total overnight capital costs of new electricity generating technologies by region
2022 $ per kilowatt
regional_base_cost
Technology | 1 (TRE) | 2 (FRCC) | 3 (MISW) | 4 (MISC) | 5 (MISE) | 6 (MISS) | 7 (ISNE) | 8 (NYCW) | 9 (NYUP) | 10 (PJME) | 11 (PJMW) | 12 (PJMC) | 13 (PJMD) | 14 (SRCA) | 15 (SRSE) | 16 (SRCE) | 17 (SPPS) | 18 (SPPC) | 19 (SPPN) | 20 (SRSG) | 21 (CANO) | 22 (CASO) | 23 (NWPP) | 24 (RMRG) | 25 (BASN)
Ultra-supercritical coal (USC) | 4188.4585 | 4311.0518 | 4711.103 | 4835.0029 | 4891.5679 | 4334.188 | 5222.2393 | NA | 5104.3037 | 5269.3389 | 4495.0923 | 5663.8608 | 4850.5532 | 4336.5918 | 4401.1938 | 4460.0117 | 4366.0386 | 4638.2681 | 4415.166 | 4600.1836 | NA | NA | 4873.8774 | 4556.2388 | 4753.5
USC with 30% CCS | 5280.8882 | 5420.542 | 5852.356 | 6010.6724 | 6058.2534 | 5455.5586 | 6463.2075 | NA | 6333.853 | 6503.7856 | 5631.8765 | 6914.0952 | 6054.5459 | 5459.6777 | 5511.3784 | 5592.9463 | 5474.9204 | 5777.7095 | 5526.2095 | 5764.7324 | NA | NA | 6058.562 | 5703.5576 | 5918.1875
USC with 90% CCS | 6907.1011 | 7083.1265 | 7557.7749 | 7812.4819 | 7819.8013 | 7151.5605 | 8280.543 | NA | 8067.9209 | 8294.3271 | 7292.3325 | 8831.3096 | 7750.269 | 7164.98 | 7227.6802 | 7313.3145 | 7126.6753 | 7488.6084 | 7177.9102 | 7465.5527 | NA | NA | 7832.7925 | 7355.3999 | 7696.5957
CC – single shaft | 1200.27 | 1224.7933 | 1366.1702 | 1378.7804 | 1413.5929 | 1235.6129 | 1594.3262 | 2115.6118 | 1598.6127 | 1596.9529 | 1324.361 | 1599.8223 | 1523.9559 | 1220.3077 | 1234.8444 | 1272.7103 | 1233.7032 | 1309.4851 | 1222.015 | 1200.8406 | 1759.1102 | 1718.6936 | 1398.5026 | 1132.0482 | 1223.9515
CC – multi shaft | 1045.0981 | 1071.5831 | 1215.2729 | 1236.4065 | 1268.2749 | 1083.7238 | 1393.4038 | 1908.6434 | 1370.1821 | 1400.7892 | 1147.0485 | 1469.0397 | 1295.3029 | 1070.9542 | 1084.9028 | 1123.8589 | 1082.9506 | 1162.9917 | 1074.0365 | 1034.115 | 1546.6801 | 1504.3135 | 1213.011 | 973.5622 | 1092.1442
CC with 90% CCS | 2944.7217 | 2971.8154 | 3175.1726 | 3182.2842 | 3231.0596 | 2999.4263 | 3334.4595 | 3776.4067 | 3258.418 | 3306.6672 | 3041.2456 | 3447.0994 | 3167.9592 | 2962.0437 | 2977.3645 | 3044.4524 | 2966.229 | 3065.2129 | 2921.3748 | 2702.1255 | 3388.8257 | 3351.0164 | 3126.1545 | 2541.4607 | 2853.6997
Internal combustion engine | 2106.0859 | 2152.489 | 2300.1128 | 2391.3103 | 2365.325 | 2181.9807 | 2451.1189 | 3072.5093 | 2358.519 | 2451.7378 | 2196.8296 | 2672.8235 | 2281.7988 | 2193.9424 | 2199.5107 | 2237.8706 | 2177.856 | 2295.4106 | 2199.5107 | 2220.5469 | 2661.3772 | 2613.427 | 2366.8716 | 2192.0862 | 2346.5574
CT – aeroderivative | 1263.2413 | 1289.4073 | 1493.5903 | 1497.6057 | 1543.0643 | 1316.0074 | 1606.5927 | 2056.7998 | 1550.5104 | 1597.9604 | 1370.2266 | 1755.3663 | 1453.8336 | 1308.6786 | 1320.1824 | 1369.7548 | 1318.0928 | 1411.4978 | 1327.2885 | 1197.8944 | 1686.8669 | 1644.8966 | 1479.7954 | 1159.3674 | 1321.5956
CT – industrial frame | 764.1288 | 780.5017 | 906.9561 | 911.1663 | 938.7546 | 797.7017 | 978.0407 | 1262.1812 | 942.1549 | 973.3198 | 830.4969 | 1071.9087 | 883.1179 | 792.6806 | 800.614 | 831.1489 | 798.89 | 856.8955 | 804.1389 | 725.863 | 1030.7841 | 1003.9437 | 900.0629 | 702.4816 | 803.0836
Fuel cells | 6996.0449 | 7105.0396 | 7429.5439 | 7750.2563 | 7602.6221 | 7224.4839 | 7886.833 | 9285.2881 | 7566.8979 | 7819.2739 | 7203.584 | 8336.7842 | 7425.4595 | 7276.7319 | 7271.2646 | 7371.1455 | 7144.4082 | 7443.3223 | 7208.9297 | 7309.1758 | 8374.6943 | 8277.7305 | 7654.5669 | 7168.8315 | 7636.1587
Nuclear– light water reactor | 7341.0288 | 7499.2808 | 7916.9565 | 8636.5957 | 8329.8125 | 7743.8525 | 8809.3643 | NA | 8218.9971 | 8607.6924 | 7608.2812 | 9464.7949 | 7918.0464 | 7843.1318 | 7782.3452 | 8034.6938 | 7529.998 | 7962.3721 | 7527.2759 | 7808.0083 | NA | NA | 8451.3203 | 7563.0479 | 8460.3271
Nuclear– small modular reactor | 7779.209 | 7961.625 | 8673.5098 | 9044.4355 | 9041.0977 | 8060.5562 | 9338.0283 | NA | 8893.7441 | 9357.0908 | 8159.9048 | 10439.9023 | 8473.8105 | 8100.6304 | 8163.6611 | 8349 | 8081.8457 | 8583.1768 | 8150.3032 | 8258 | NA | NA | 8941.957 | 8169.9224 | 8880.3867
Dist. generation– base | 1728.5471 | 1763.8639 | 1967.4653 | 1985.6255 | 2035.7599 | 1779.4453 | 2296.0398 | 3046.76 | 2302.2131 | 2299.8225 | 1907.2543 | 2303.9551 | 2194.6975 | 1757.4041 | 1778.3389 | 1832.8705 | 1776.6953 | 1885.8313 | 1759.8627 | 1729.3689 | 2533.3503 | 2475.1455 | 2014.028 | 1630.2988 | 1762.6514
Dist. generation– peak | 2034.1963 | 2076.3308 | 2405.1267 | 2411.5925 | 2484.7949 | 2119.165 | 2587.094 | 3312.0625 | 2496.7849 | 2573.1943 | 2206.4744 | 2826.6643 | 2341.1064 | 2107.3635 | 2125.8879 | 2205.7148 | 2122.5232 | 2272.9329 | 2137.3311 | 1928.968 | 2716.3599 | 2648.7749 | 2382.9126 | 1866.928 | 2128.1638
Battery storage | 1270.2328 | 1273.4086 | 1255.0409 | 1315.9613 | 1272.9639 | 1299.7869 | 1309.102 | 1304.0211 | 1274.8056 | 1278.4895 | 1266.5492 | 1282.5541 | 1278.4895 | 1311.0921 | 1292.6526 | 1309.102 | 1263.8183 | 1271.6301 | 1256.5143 | 1285.7932 | 1322.5665 | 1325.1069 | 1300.4008 | 1258.8007 | 1309.5677
Biomass | 4637.0444 | 4763.7412 | 5157.0254 | 5328.5024 | 5339.998 | 4802.3086 | 5933.3315 | 8053.6035 | 5951.9897 | 6056.2803 | 5092.6855 | 6066.9419 | 5804.0522 | 4820.4673 | 4856.9517 | 4920.9248 | 4824.7153 | 5125.8384 | 4925.9229 | 5276.0254 | 6758.6499 | 6605.7144 | 5454.9497 | 5226.5459 | 5225.9629
Geothermal | NA | NA | NA | NA | NA | NA | NA | NA | NA | NA | NA | NA | NA | NA | NA | NA | NA | NA | NA | 3468.0599 | 3439.7032 | 2784.5494 | 3365.686 | NA | 3403.01
Conventional hydropower | 4992.0869 | 6098.0947 | 2426.0012 | 1612.2889 | 3283.2615 | 4858.1787 | 2247.5962 | NA | 4599.1572 | 4777.3555 | 4163.5542 | NA | 4225.9893 | 2352.689 | 5103.8652 | 2637.9878 | 5049.2598 | 2127.7615 | 2000.033 | 4055.9604 | 4291.0454 | 4131.5933 | 3421.0125 | 4085.0474 | 4464.0464
Wind | 3059.2534 | NA | 1722.7292 | 1566.1174 | 1875.2689 | 1566.1174 | 2075.0728 | NA | 2531.3811 | 2075.0728 | 1566.1174 | 2280.8933 | 2161.3955 | 1867.4965 | 2116.3667 | 1566.1174 | 1566.1174 | 1722.7292 | 1722.7292 | 1566.1174 | 3457.5552 | 2715.3357 | 2282.5801 | 1566.1174 | 1566.1174
Wind offshore | 6516.6908 | 7818.8567 | 7713.674 | NA | 7989.2334 | NA | 7782.8983 | 6713.5184 | 8139.3569 | 7460.5769 | 6100.3481 | 8833.9279 | 6949.7126 | 6004.7133 | NA | NA | NA | NA | NA | NA | 10063.939 | 10558.0113 | 7550.2065 | NA | NA
Solar thermal | 8423.6454 | 8551.1314 | NA | NA | NA | NA | NA | NA | NA | NA | NA | NA | NA | NA | NA | NA | 8508.7814 | 8838.4096 | 8421.8994 | 8826.1851 | 10397.0515 | 10266.0721 | 9393.9753 | 8481.2758 | 9412.6765
Solar PV with tracking | 1422.1202 | 1395.2075 | 1443.4773 | 1496.8701 | 1480.4193 | 1407.4974 | 1494.2965 | 1758.4939 | 1480.4193 | 1523.8549 | 1439.7253 | 1570.5375 | 1436.4065 | 1465.0267 | 1391.8887 | 1438.066 | 1394.1251 | 1449.0331 | 1404.01 | 1418.2963 | 1578.7988 | 1570.4653 | 1453.218 | 1434.8191 | 1447.8064
Solar PV with storage | 1750.5045 | 1769.0385 | 1821.5664 | 1880.3323 | 1854.0231 | 1786.8491 | 1891.8141 | 2150.2944 | 1857.73 | 1895.6113 | 1780.3999 | 1971.0128 | 1842.1797 | 1798.9036 | 1780.8821 | 1802.4899 | 1768.496 | 1826.1771 | 1787.1202 | 1796.342 | 1969.2047 | 1963.6897 | 1857.6846 | 1788.6572 | 1853.5109
Data source: U.S. Energy Information Administration, Office of Electricity, Coal, Nuclear and Renewables Analysis.
Notes: Costs include contingency factors, regional cost multipliers, and ambient condition multipliers. Interest charges are excluded. The costs are shown before investment tax credits are applied.
NA: Not available; plant type cannot be built in the region due to lack of resources, sites or specific state legislation.
USC = ultra-supercritical, CCS = carbon capture and sequestration, CC = combined cycle, CT = combustion turbine, PV = photovoltaic
Electricity Market Module region map: http://www.eia.gov/forecasts/aeo/pdf/nerc_map.pdf

## ATB_CAPEX
CAPEX ($/kW) |  | ATB_capex
Key | FinancialCase | CostCase | CRPYears | Technology | TechDetail | DisplayName | 2022 | 2023 | 2024 | 2025 | 2026 | 2027 | 2028 | 2029 | 2030 | 2031 | 2032 | 2033 | 2034 | 2035 | 2036 | 2037 | 2038 | 2039 | 2040 | 2041 | 2042 | 2043 | 2044 | 2045 | 2046 | 2047 | 2048 | 2049 | 2050
RA3CSSPClass2 | R&D | Advanced | 30 | CSP | Class2 | CSP - Class 2 | 7912.0196 | 7443.6638 | 6975.308 | 6506.9522 | 6038.5964 | 5570.2406 | 5101.8848 | 4633.529 | 4165.1732 | 4114.4366 | 4063.7 | 4012.9634 | 3962.2268 | 3911.4902 | 3860.7536 | 3810.017 | 3759.2805 | 3708.5439 | 3657.8073 | 3607.0707 | 3556.3341 | 3505.5975 | 3454.8609 | 3404.1243 | 3353.3877 | 3302.6511 | 3251.9145 | 3201.1779 | 3150.4413
RM3CSSPClass2 | R&D | Moderate | 30 | CSP | Class2 | CSP - Class 2 | 7912.0196 | 7570.5053 | 7228.991 | 6887.4767 | 6545.9623 | 6204.448 | 5862.9337 | 5521.4194 | 5179.9051 | 5143.6647 | 5107.4242 | 5071.1838 | 5034.9434 | 4998.703 | 4962.4625 | 4926.2221 | 4889.9817 | 4853.7413 | 4817.5008 | 4781.2604 | 4745.02 | 4708.7796 | 4672.5391 | 4636.2987 | 4600.0583 | 4563.8179 | 4527.5774 | 4491.337 | 4455.0966
RC3CSSPClass2 | R&D | Conservative | 30 | CSP | Class2 | CSP - Class 2 | 7912.0196 | 7912.0196 | 7912.0196 | 7912.0196 | 7912.0196 | 7912.0196 | 7912.0196 | 7912.0196 | 7912.0196 | 7912.0196 | 7912.0196 | 7912.0196 | 7912.0196 | 7912.0196 | 7912.0196 | 7912.0196 | 7912.0196 | 7912.0196 | 7912.0196 | 7912.0196 | 7912.0196 | 7912.0196 | 7912.0196 | 7912.0196 | 7912.0196 | 7912.0196 | 7912.0196 | 7912.0196 | 7912.0196
RA3CSSPClass3 | R&D | Advanced | 30 | CSP | Class3 | CSP - Class 3 | 7912.0196 | 7443.6638 | 6975.308 | 6506.9522 | 6038.5964 | 5570.2406 | 5101.8848 | 4633.529 | 4165.1732 | 4114.4366 | 4063.7 | 4012.9634 | 3962.2268 | 3911.4902 | 3860.7536 | 3810.017 | 3759.2805 | 3708.5439 | 3657.8073 | 3607.0707 | 3556.3341 | 3505.5975 | 3454.8609 | 3404.1243 | 3353.3877 | 3302.6511 | 3251.9145 | 3201.1779 | 3150.4413
RM3CSSPClass3 | R&D | Moderate | 30 | CSP | Class3 | CSP - Class 3 | 7912.0196 | 7570.5053 | 7228.991 | 6887.4767 | 6545.9623 | 6204.448 | 5862.9337 | 5521.4194 | 5179.9051 | 5143.6647 | 5107.4242 | 5071.1838 | 5034.9434 | 4998.703 | 4962.4625 | 4926.2221 | 4889.9817 | 4853.7413 | 4817.5008 | 4781.2604 | 4745.02 | 4708.7796 | 4672.5391 | 4636.2987 | 4600.0583 | 4563.8179 | 4527.5774 | 4491.337 | 4455.0966
RC3CSSPClass3 | R&D | Conservative | 30 | CSP | Class3 | CSP - Class 3 | 7912.0196 | 7912.0196 | 7912.0196 | 7912.0196 | 7912.0196 | 7912.0196 | 7912.0196 | 7912.0196 | 7912.0196 | 7912.0196 | 7912.0196 | 7912.0196 | 7912.0196 | 7912.0196 | 7912.0196 | 7912.0196 | 7912.0196 | 7912.0196 | 7912.0196 | 7912.0196 | 7912.0196 | 7912.0196 | 7912.0196 | 7912.0196 | 7912.0196 | 7912.0196 | 7912.0196 | 7912.0196 | 7912.0196
RA3CSSPClass8 | R&D | Advanced | 30 | CSP | Class8 | CSP - Class 8 | 7912.0196 | 7443.6638 | 6975.308 | 6506.9522 | 6038.5964 | 5570.2406 | 5101.8848 | 4633.529 | 4165.1732 | 4114.4366 | 4063.7 | 4012.9634 | 3962.2268 | 3911.4902 | 3860.7536 | 3810.017 | 3759.2805 | 3708.5439 | 3657.8073 | 3607.0707 | 3556.3341 | 3505.5975 | 3454.8609 | 3404.1243 | 3353.3877 | 3302.6511 | 3251.9145 | 3201.1779 | 3150.4413
RM3CSSPClass8 | R&D | Moderate | 30 | CSP | Class8 | CSP - Class 8 | 7912.0196 | 7570.5053 | 7228.991 | 6887.4767 | 6545.9623 | 6204.448 | 5862.9337 | 5521.4194 | 5179.9051 | 5143.6647 | 5107.4242 | 5071.1838 | 5034.9434 | 4998.703 | 4962.4625 | 4926.2221 | 4889.9817 | 4853.7413 | 4817.5008 | 4781.2604 | 4745.02 | 4708.7796 | 4672.5391 | 4636.2987 | 4600.0583 | 4563.8179 | 4527.5774 | 4491.337 | 4455.0966
RC3CSSPClass8 | R&D | Conservative | 30 | CSP | Class8 | CSP - Class 8 | 7912.0196 | 7912.0196 | 7912.0196 | 7912.0196 | 7912.0196 | 7912.0196 | 7912.0196 | 7912.0196 | 7912.0196 | 7912.0196 | 7912.0196 | 7912.0196 | 7912.0196 | 7912.0196 | 7912.0196 | 7912.0196 | 7912.0196 | 7912.0196 | 7912.0196 | 7912.0196 | 7912.0196 | 7912.0196 | 7912.0196 | 7912.0196 | 7912.0196 | 7912.0196 | 7912.0196 | 7912.0196 | 7912.0196
RA3OfndClass1 | R&D | Advanced | 30 | OffShoreWind | Class1 | Offshore Wind - Class 1 | 5493.2473 | 5086.3064 | 4846.1825 | 4678.5633 | 4208.0104 | 3763.8044 | 3336.9353 | 3264.6893 | 3201.9438 | 3117.8664 | 3046.8906 | 2985.673 | 2931.9862 | 2884.2751 | 2852.3719 | 2822.7353 | 2795.0836 | 2769.1837 | 2744.8404 | 2721.8887 | 2700.188 | 2679.6173 | 2660.0725 | 2641.4625 | 2623.7074 | 2606.7375 | 2590.4907 | 2574.9118 | 2559.9516
RM3OfndClass1 | R&D | Moderate | 30 | OffShoreWind | Class1 | Offshore Wind - Class 1 | 6252.4766 | 6049.2989 | 5905.0969 | 5794.1397 | 5704.413 | 5629.3642 | 5207.7543 | 4794.3037 | 4387.2589 | 3954.965 | 3534.0054 | 3478.8168 | 3430.208 | 3386.8418 | 3357.7543 | 3330.6676 | 3305.3374 | 3281.5609 | 3259.1678 | 3238.0139 | 3217.9762 | 3198.9487 | 3180.8394 | 3163.5686 | 3147.0659 | 3131.2694 | 3116.1242 | 3101.5817 | 3087.5982
RC3OfndClass1 | R&D | Conservative | 30 | OffShoreWind | Class1 | Offshore Wind - Class 1 | 7592.293 | 7555.2279 | 7521.4576 | 7490.4635 | 7461.839 | 7435.2599 | 7410.4634 | 7387.2341 | 6844.3527 | 6261.9671 | 5688.5559 | 5121.9004 | 4560.5071 | 4003.3242 | 3979.0053 | 3956.3035 | 3935.0248 | 3915.0077 | 3896.1162 | 3878.2353 | 3861.266 | 3845.1236 | 3829.7341 | 3815.0329 | 3800.9637 | 3787.476 | 3774.526 | 3762.0737 | 3750.0838
RA3OfndClass2 | R&D | Advanced | 30 | OffShoreWind | Class2 | Offshore Wind - Class 2 | 5340.258 | 4944.6506 | 4711.2142 | 4548.2634 | 4090.8156 | 3658.9809 | 3244.0004 | 3173.7663 | 3112.7685 | 3031.0326 | 2962.0335 | 2902.5208 | 2850.3292 | 2803.9468 | 2772.9323 | 2744.1211 | 2717.2394 | 2692.0609 | 2668.3954 | 2646.083 | 2624.9866 | 2604.9889 | 2585.9884 | 2567.8966 | 2550.6361 | 2534.1388 | 2518.3445 | 2503.1995 | 2488.6558
RM3OfndClass2 | R&D | Moderate | 30 | OffShoreWind | Class2 | Offshore Wind - Class 2 | 6078.3426 | 5880.8234 | 5740.6376 | 5632.7705 | 5545.5427 | 5472.584 | 5062.7162 | 4660.7804 | 4265.0719 | 3844.8175 | 3435.5819 | 3381.9304 | 3334.6753 | 3292.5168 | 3264.2394 | 3237.9071 | 3213.2824 | 3190.1681 | 3168.3987 | 3147.8339 | 3128.3543 | 3109.8566 | 3092.2518 | 3075.4619 | 3059.4188 | 3044.0623 | 3029.339 | 3015.2014 | 3001.6073
RC3OfndClass2 | R&D | Conservative | 30 | OffShoreWind | Class2 | Offshore Wind - Class 2 | 7380.8445 | 7344.8116 | 7311.982 | 7281.8511 | 7254.0237 | 7228.1848 | 7204.079 | 7181.4966 | 6653.7347 | 6087.5687 | 5530.1274 | 4979.2534 | 4433.4951 | 3891.83 | 3868.1884 | 3846.1187 | 3825.4327 | 3805.9731 | 3787.6078 | 3770.2248 | 3753.7282 | 3738.0353 | 3723.0743 | 3708.7828 | 3695.1052 | 3681.9932 | 3669.4039 | 3657.2983 | 3645.6425
RA3OfndClass3 | R&D | Advanced | 30 | OffShoreWind | Class3 | Offshore Wind - Class 3 | 5571.8792 | 5159.1133 | 4915.5521 | 4745.5338 | 4268.2451 | 3817.6806 | 3384.7014 | 3311.4211 | 3247.7775 | 3162.4966 | 3090.5047 | 3028.4109 | 2973.9555 | 2925.5615 | 2893.2018 | 2863.1408 | 2835.0933 | 2808.8227 | 2784.1308 | 2760.8506 | 2738.8393 | 2717.9742 | 2698.1496 | 2679.2731 | 2661.264 | 2644.0512 | 2627.5717 | 2611.7698 | 2596.5955
RM3OfndClass3 | R&D | Moderate | 30 | OffShoreWind | Class3 | Offshore Wind - Class 3 | 6341.9765 | 6135.8904 | 5989.6243 | 5877.0787 | 5786.0677 | 5709.9446 | 5282.2996 | 4862.9309 | 4450.0595 | 4011.5775 | 3584.5922 | 3528.6136 | 3479.3091 | 3435.3221 | 3405.8182 | 3378.3438 | 3352.651 | 3328.5342 | 3305.8205 | 3284.3638 | 3264.0393 | 3244.7394 | 3226.371 | 3208.8529 | 3192.114 | 3176.0914 | 3160.7295 | 3145.9788 | 3131.795
RC3OfndClass3 | R&D | Conservative | 30 | OffShoreWind | Class3 | Offshore Wind - Class 3 | 7700.9713 | 7663.3757 | 7629.1221 | 7597.6843 | 7568.65 | 7541.6905 | 7516.5391 | 7492.9772 | 6942.3249 | 6351.6028 | 5769.9837 | 5195.2169 | 4625.7876 | 4060.629 | 4035.962 | 4012.9352 | 3991.352 | 3971.0482 | 3951.8865 | 3933.7495 | 3916.5373 | 3900.1639 | 3884.554 | 3869.6425 | 3855.3717 | 3841.6912 | 3828.5557 | 3815.9252 | 3803.7638
RA3OfndClass4 | R&D | Advanced | 30 | OffShoreWind | Class4 | Offshore Wind - Class 4 | 5974.4515 | 5531.8628 | 5270.7043 | 5088.4019 | 4576.6288 | 4093.5107 | 3629.2484 | 3550.6736 | 3482.4317 | 3390.9893 | 3313.7959 | 3247.2156 | 3188.8258 | 3136.9353 | 3102.2376 | 3070.0048 | 3039.9308 | 3011.7621 | 2985.2863 | 2960.324 | 2936.7223 | 2914.3499 | 2893.0929 | 2872.8525 | 2853.5423 | 2835.0857 | 2817.4157 | 2800.4721 | 2784.2013
RM3OfndClass4 | R&D | Moderate | 30 | OffShoreWind | Class4 | Offshore Wind - Class 4 | 6800.1887 | 6579.2129 | 6422.379 | 6301.7019 | 6204.1152 | 6122.4921 | 5663.9496 | 5214.2811 | 4771.5795 | 4301.4168 | 3843.5815 | 3783.5585 | 3730.6915 | 3683.5265 | 3651.8909 | 3622.4315 | 3594.8824 | 3569.0231 | 3544.6684 | 3521.6616 | 3499.8685 | 3479.1741 | 3459.4785 | 3440.6948 | 3422.7465 | 3405.5662 | 3389.0944 | 3373.2779 | 3358.0695
RC3OfndClass4 | R&D | Conservative | 30 | OffShoreWind | Class4 | Offshore Wind - Class 4 | 8257.3721 | 8217.0601 | 8180.3316 | 8146.6223 | 8115.4904 | 8086.5829 | 8059.6143 | 8034.3501 | 7443.9128 | 6810.5106 | 6186.8692 | 5570.575 | 4960.0041 | 4354.0124 | 4327.5631 | 4302.8726 | 4279.7299 | 4257.9594 | 4237.413 | 4217.9657 | 4199.5099 | 4181.9534 | 4165.2158 | 4149.2269 | 4133.9251 | 4119.2561 | 4105.1715 | 4091.6285 | 4078.5883
RA3OfndClass5 | R&D | Advanced | 30 | OffShoreWind | Class5 | Offshore Wind - Class 5 | 6284.7005 | 5819.1284 | 5544.4081 | 5352.6389 | 4814.2899 | 4306.0837 | 3817.7126 | 3735.0574 | 3663.2718 | 3567.0808 | 3485.879 | 3415.8412 | 3354.4193 | 3299.8341 | 3263.3346 | 3229.428 | 3197.7922 | 3168.1607 | 3140.31 | 3114.0514 | 3089.2241 | 3065.6899 | 3043.329 | 3022.0376 | 3001.7246 | 2982.3096 | 2963.722 | 2945.8985 | 2928.7829
RM3OfndClass5 | R&D | Moderate | 30 | OffShoreWind | Class5 | Offshore Wind - Class 5 | 7153.3176 | 6920.8665 | 6755.8884 | 6628.9447 | 6526.2904 | 6440.4287 | 5958.0743 | 5485.0547 | 5019.3641 | 4524.7862 | 4043.1759 | 3980.0359 | 3924.4237 | 3874.8094 | 3841.531 | 3810.5417 | 3781.562 | 3754.3599 | 3728.7405 | 3704.5387 | 3681.6141 | 3659.8451 | 3639.1268 | 3619.3676 | 3600.4871 | 3582.4147 | 3565.0875 | 3548.4498 | 3532.4515
RC3OfndClass5 | R&D | Conservative | 30 | OffShoreWind | Class5 | Offshore Wind - Class 5 | 8686.1713 | 8643.766 | 8605.1301 | 8569.6704 | 8536.9217 | 8506.5132 | 8478.1442 | 8451.568 | 7830.4698 | 7164.1755 | 6508.1487 | 5859.8508 | 5217.5735 | 4580.113 | 4552.2903 | 4526.3176 | 4501.9732 | 4479.072 | 4457.4587 | 4437.0016 | 4417.5875 | 4399.1193 | 4381.5123 | 4364.6932 | 4348.5969 | 4333.166 | 4318.3501 | 4304.1037 | 4290.3865
RA3OfndClass6 | R&D | Advanced | 30 | OffShoreWind | Class6 | Offshore Wind - Class 6 | 6062.9925 | 5613.8446 | 5348.8157 | 5163.8116 | 4644.4541 | 4154.1762 | 3683.0335 | 3603.2943 | 3534.0411 | 3441.2434 | 3362.9061 | 3295.3392 | 3236.0841 | 3183.4245 | 3148.2125 | 3115.5021 | 3084.9823 | 3056.3962 | 3029.528 | 3004.1957 | 2980.2443 | 2957.5402 | 2935.9681 | 2915.4279 | 2895.8316 | 2877.1015 | 2859.1696 | 2841.9748 | 2825.463
RM3OfndClass6 | R&D | Moderate | 30 | OffShoreWind | Class6 | Offshore Wind - Class 6 | 6900.9671 | 6676.7161 | 6517.558 | 6395.0926 | 6296.0596 | 6213.227 | 5747.8887 | 5291.5563 | 4842.2939 | 4365.1634 | 3900.5431 | 3839.6306 | 3785.9801 | 3738.1162 | 3706.0116 | 3676.1155 | 3648.1582 | 3621.9157 | 3597.2001 | 3573.8522 | 3551.7363 | 3530.7352 | 3510.7478 | 3491.6857 | 3473.4713 | 3456.0364 | 3439.3204 | 3423.2696 | 3407.8357
RC3OfndClass6 | R&D | Conservative | 30 | OffShoreWind | Class6 | Offshore Wind - Class 6 | 8379.7456 | 8338.8362 | 8301.5634 | 8267.3545 | 8235.7612 | 8206.4253 | 8179.0572 | 8153.4185 | 7554.231 | 6911.4418 | 6278.5579 | 5653.1305 | 5033.511 | 4418.5385 | 4391.6972 | 4366.6409 | 4343.1552 | 4321.062 | 4300.2112 | 4280.4756 | 4261.7463 | 4243.9296 | 4226.9438 | 4210.718 | 4195.1895 | 4180.3032 | 4166.0099 | 4152.266 | 4139.0326
RA3OfndClass7 | R&D | Advanced | 30 | OffShoreWind | Class7 | Offshore Wind - Class 7 | 6411.0987 | 5936.1631 | 5655.9175 | 5460.2914 | 4911.1152 | 4392.688 | 3894.4947 | 3810.1772 | 3736.9477 | 3638.8221 | 3555.9872 | 3484.5408 | 3421.8836 | 3366.2005 | 3328.9669 | 3294.3783 | 3262.1064 | 3231.8789 | 3203.4681 | 3176.6815 | 3151.3548 | 3127.3472 | 3104.5367 | 3082.8171 | 3062.0955 | 3042.2901 | 3023.3286 | 3005.1466 | 2987.6867
RM3OfndClass7 | R&D | Moderate | 30 | OffShoreWind | Class7 | Offshore Wind - Class 7 | 7297.1854 | 7060.0594 | 6891.7632 | 6762.2663 | 6657.5475 | 6569.9589 | 6077.9034 | 5595.3707 | 5120.3139 | 4615.789 | 4124.4924 | 4060.0826 | 4003.3519 | 3952.7398 | 3918.792 | 3887.1795 | 3857.617 | 3829.8678 | 3803.7331 | 3779.0447 | 3755.6589 | 3733.4521 | 3712.3172 | 3692.1606 | 3672.9004 | 3654.4645 | 3636.7887 | 3619.8164 | 3603.4963
RC3OfndClass7 | R&D | Conservative | 30 | OffShoreWind | Class7 | Offshore Wind - Class 7 | 8860.8681 | 8817.6099 | 8778.1971 | 8742.0242 | 8708.6169 | 8677.5967 | 8648.6572 | 8621.5465 | 7987.9565 | 7308.2618 | 6639.0408 | 5977.7045 | 5322.5096 | 4672.2285 | 4643.8462 | 4617.3512 | 4592.5171 | 4569.1553 | 4547.1075 | 4526.2388 | 4506.4343 | 4487.5946 | 4469.6336 | 4452.4762 | 4436.056 | 4420.3148 | 4405.201 | 4390.6681 | 4376.675
RA3OfndClass8 | R&D | Advanced | 30 | OffShoreWind | Class8 | Offshore Wind - Class 8 | [8 empty] | 5512.0168 | 4840.6977 | 4462.9496 | 4206.1042 | 4014.2399 | 3862.5383 | 3531.5499 | 3314.0578 | 3154.6252 | 3030.0698 | 2928.6044 | 2843.4615 | 2770.4174 | 2706.6685 | 2650.2653 | 2599.7999 | 2554.2255 | 2512.7426 | 2474.7288 | 2439.69 | 2407.2283
RM3OfndClass8 | R&D | Moderate | 30 | OffShoreWind | Class8 | Offshore Wind - Class 8 | [8 empty] | 7989.7278 | 6864.2207 | 6037.6043 | 5758.7797 | 5548.2481 | 5380.344 | 5009.2632 | 4761.6045 | 4577.9692 | 4433.198 | 4314.3731 | 4214.02 | 4127.4415 | 4051.5028 | 3984.0121 | 3923.3802 | 3868.4194 | 3818.2203 | 3772.0717 | 3729.4077 | 3689.7707
RC3OfndClass8 | R&D | Conservative | 30 | OffShoreWind | Class8 | Offshore Wind - Class 8 | [8 empty] | 12503.1081 | 11187.1995 | 10160.0487 | 9256.4064 | 8420.8779 | 7628.2876 | 7232.7582 | 6964.6265 | 6763.512 | 6603.5082 | 6471.1836 | 6358.704 | 6261.1139 | 6175.0865 | 6098.2838 | 6029.003 | 5965.966 | 5908.1907 | 5854.9061 | 5805.4968 | 5759.4638
RA3OfndClass9 | R&D | Advanced | 30 | OffShoreWind | Class9 | Offshore Wind - Class 9 | [8 empty] | 5864.7201 | 5150.4445 | 4748.5251 | 4475.2446 | 4271.1033 | 4109.6947 | 3757.527 | 3526.118 | 3356.4836 | 3223.9581 | 3116.0002 | 3025.4091 | 2947.691 | 2879.8629 | 2819.8505 | 2766.1561 | 2717.6653 | 2673.5282 | 2633.0819 | 2595.8011 | 2561.2622
RM3OfndClass9 | R&D | Moderate | 30 | OffShoreWind | Class9 | Offshore Wind - Class 9 | [8 empty] | 8500.9752 | 7303.4489 | 6423.9389 | 6127.2729 | 5903.2698 | 5724.6219 | 5329.7964 | 5066.2905 | 4870.9046 | 4716.8698 | 4590.4416 | 4483.667 | 4391.5485 | 4310.7506 | 4238.9414 | 4174.4297 | 4115.9521 | 4062.5409 | 4013.4393 | 3968.0454 | 3925.872
RC3OfndClass9 | R&D | Conservative | 30 | OffShoreWind | Class9 | Offshore Wind - Class 9 | [8 empty] | 13303.1578 | 11903.0469 | 10810.1706 | 9848.7059 | 8959.7135 | 8116.4069 | 7695.5684 | 7410.2796 | 7196.2961 | 7026.0539 | 6885.2622 | 6765.5853 | 6661.7505 | 6570.2183 | 6488.5013 | 6414.7872 | 6347.7166 | 6286.2443 | 6229.5502 | 6176.9793 | 6128.0006
RA3OfndClass0 | R&D | Advanced | 30 | OffShoreWind | Class10 | Offshore Wind - Class 10 | [8 empty] | 6033.9596 | 5299.0719 | 4885.5543 | 4604.3877 | 4394.3554 | 4228.2889 | 3865.9587 | 3627.8719 | 3453.3424 | 3316.9926 | 3205.9193 | 3112.7141 | 3032.7531 | 2962.9677 | 2901.2234 | 2845.9797 | 2796.0896 | 2750.6787 | 2709.0654 | 2670.7087 | 2635.1729
RM3OfndClass0 | R&D | Moderate | 30 | OffShoreWind | Class10 | Offshore Wind - Class 10 | [8 empty] | 8746.2895 | 7514.206 | 6609.3158 | 6304.0889 | 6073.6217 | 5889.8185 | 5483.5993 | 5212.4894 | 5011.4653 | 4852.9855 | 4722.9089 | 4613.0531 | 4518.2763 | 4435.1467 | 4361.2654 | 4294.8922 | 4234.7271 | 4179.7744 | 4129.256 | 4082.552 | 4039.1616
RC3OfndClass0 | R&D | Conservative | 30 | OffShoreWind | Class10 | Offshore Wind - Class 10 | [8 empty] | 13687.0496 | 12246.5354 | 11122.122 | 10132.9121 | 9218.2658 | 8350.6238 | 7917.6409 | 7624.1195 | 7403.9611 | 7228.8061 | 7083.9515 | 6960.8211 | 6853.99 | 6759.8164 | 6675.7413 | 6599.9 | 6530.894 | 6467.6478 | 6409.3176 | 6355.2296 | 6304.8377
RA3OfndClass1 | R&D | Advanced | 30 | OffShoreWind | Class11 | Offshore Wind - Class 11 | [8 empty] | 6220.1358 | 5462.5734 | 5036.2968 | 4746.4549 | 4529.9421 | 4358.7518 | 3985.242 | 3739.8089 | 3559.8943 | 3419.3375 | 3304.837 | 3208.7562 | 3126.3279 | 3054.3893 | 2990.7401 | 2933.7917 | 2882.3622 | 2835.5501 | 2792.6528 | 2753.1127 | 2716.4805
RM3OfndClass1 | R&D | Moderate | 30 | OffShoreWind | Class11 | Offshore Wind - Class 11 | [8 empty] | 9016.1541 | 7746.0549 | 6813.2446 | 6498.5999 | 6261.0218 | 6071.5474 | 5652.7944 | 5373.3194 | 5166.0929 | 5002.7231 | 4868.6331 | 4755.3877 | 4657.6866 | 4571.9922 | 4495.8311 | 4427.4099 | 4365.3884 | 4308.7402 | 4256.6631 | 4208.5181 | 4163.7889
RC3OfndClass1 | R&D | Conservative | 30 | OffShoreWind | Class11 | Offshore Wind - Class 11 | [8 empty] | 14109.3602 | 12624.3993 | 11465.2922 | 10445.5605 | 9502.693 | 8608.2801 | 8161.9377 | 7859.3597 | 7632.4085 | 7451.8491 | 7302.5251 | 7175.5954 | 7065.4682 | 6968.3889 | 6881.7196 | 6803.5383 | 6732.4031 | 6667.2054 | 6607.0754 | 6551.3186 | 6499.3719
RA3OfndClass2 | R&D | Advanced | 30 | OffShoreWind | Class12 | Offshore Wind - Class 12 | [8 empty] | 6477.9109 | 5688.9537 | 5245.0112 | 4943.1577 | 4717.6722 | 4539.3873 | 4150.3985 | 3894.7943 | 3707.4236 | 3561.0419 | 3441.7962 | 3341.7335 | 3255.8894 | 3180.9695 | 3114.6824 | 3055.374 | 3001.8132 | 2953.0611 | 2908.3861 | 2867.2074 | 2829.0571
RM3OfndClass2 | R&D | Moderate | 30 | OffShoreWind | Class12 | Offshore Wind - Class 12 | [8 empty] | 9389.8019 | 8067.0672 | 7095.5994 | 6767.9152 | 6520.4913 | 6323.1647 | 5887.0578 | 5596.0007 | 5380.1864 | 5210.0461 | 5070.3992 | 4952.4607 | 4850.7107 | 4761.4649 | 4682.1476 | 4610.8908 | 4546.2989 | 4487.3033 | 4433.0679 | 4382.9277 | 4336.3449
RC3OfndClass2 | R&D | Conservative | 30 | OffShoreWind | Class12 | Offshore Wind - Class 12 | [8 empty] | 14694.0809 | 13147.5801 | 11940.4374 | 10878.4459 | 9896.5041 | 8965.0249 | 8500.1852 | 8185.0678 | 7948.711 | 7760.669 | 7605.1566 | 7472.9669 | 7358.2756 | 7257.1731 | 7166.9121 | 7085.4908 | 7011.4077 | 6943.508 | 6880.8862 | 6822.8187 | 6768.7191
RA3OfndClass3 | R&D | Advanced | 30 | OffShoreWind | Class13 | Offshore Wind - Class 13 | [8 empty] | 7216.9303 | 6337.9666 | 5843.3778 | 5507.0879 | 5255.8784 | 5057.2541 | 4623.8883 | 4339.124 | 4130.3775 | 3967.2961 | 3834.4467 | 3722.9684 | 3627.331 | 3543.8639 | 3470.0147 | 3403.9402 | 3344.2691 | 3289.9553 | 3240.1834 | 3194.307 | 3151.8043
RM3OfndClass3 | R&D | Moderate | 30 | OffShoreWind | Class13 | Offshore Wind - Class 13 | [8 empty] | 10461.0186 | 8987.3825 | 7905.0866 | 7540.019 | 7264.3684 | 7044.5303 | 6558.6709 | 6234.4092 | 5993.974 | 5804.4237 | 5648.8455 | 5517.4521 | 5404.0942 | 5304.667 | 5216.3009 | 5136.915 | 5064.9544 | 4999.2282 | 4938.8056 | 4882.9451 | 4831.048
RC3OfndClass3 | R&D | Conservative | 30 | OffShoreWind | Class13 | Offshore Wind - Class 13 | [8 empty] | 16370.4255 | 14647.4953 | 13302.638 | 12119.4914 | 11025.5268 | 9987.7817 | 9469.9117 | 9118.8447 | 8855.5237 | 8646.0294 | 8472.7756 | 8325.5052 | 8197.7297 | 8085.0932 | 7984.5348 | 7893.8248 | 7811.2899 | 7735.6441 | 7665.8782 | 7601.1863 | 7540.9147
RA3OfndClass4 | R&D | Advanced | 30 | OffShoreWind | Class14 | Offshore Wind - Class 14 | [8 empty] | 7842.3825 | 6887.2436 | 6349.7916 | 5984.3573 | 5711.3767 | 5495.5389 | 5024.6156 | 4715.1724 | 4488.3349 | 4311.1202 | 4166.7573 | 4045.6179 | 3941.692 | 3850.9914 | 3770.742 | 3698.9411 | 3634.0986 | 3575.0777 | 3520.9926 | 3471.1401 | 3424.9541
RM3OfndClass4 | R&D | Moderate | 30 | OffShoreWind | Class14 | Offshore Wind - Class 14 | [8 empty] | 11367.6182 | 9766.2699 | 8590.1774 | 8193.4716 | 7893.9318 | 7655.0414 | 7127.0752 | 6774.7117 | 6513.4392 | 6307.4616 | 6138.4002 | 5995.6198 | 5872.4378 | 5764.3937 | 5668.3694 | 5582.1035 | 5503.9065 | 5432.4842 | 5366.825 | 5306.1234 | 5249.7287
RC3OfndClass4 | R&D | Conservative | 30 | OffShoreWind | Class14 | Offshore Wind - Class 14 | [8 empty] | 17789.1613 | 15916.9142 | 14455.5055 | 13169.822 | 11981.0492 | 10853.3684 | 10290.6174 | 9909.1254 | 9622.9839 | 9395.3337 | 9207.065 | 9047.0315 | 8908.1823 | 8785.7841 | 8676.5111 | 8577.9397 | 8488.2519 | 8406.0504 | 8330.2382 | 8259.9396 | 8194.4448
RA3UtPVClass1 | R&D | Advanced | 30 | UtilityPV | Class1 | Utility PV - Class 1 | 1482.6833 | 1610.9047 | 1533.5706 | 1456.2366 | 1378.9026 | 1301.5686 | 1224.2345 | 1146.9005 | 1069.5665 | 992.2325 | 914.8984 | 837.5644 | 760.2304 | 682.8964 | 674.8745 | 666.8527 | 658.8308 | 650.809 | 642.7872 | 634.7653 | 626.7435 | 618.7216 | 610.6998 | 602.678 | 594.6561 | 586.6343 | 578.6124 | 570.5906 | 562.5687
RM3UtPVClass1 | R&D | Moderate | 30 | UtilityPV | Class1 | Utility PV - Class 1 | 1482.6833 | 1610.9047 | 1551.2727 | 1491.6407 | 1432.0088 | 1372.3768 | 1312.7449 | 1253.1129 | 1193.4809 | 1133.849 | 1074.217 | 1014.5851 | 954.9531 | 895.3211 | 881.1595 | 866.9978 | 852.8362 | 838.6745 | 824.5129 | 810.3512 | 796.1896 | 782.0279 | 767.8663 | 753.7046 | 739.543 | 725.3813 | 711.2197 | 697.058 | 682.8964
RC3UtPVClass1 | R&D | Conservative | 30 | UtilityPV | Class1 | Utility PV - Class 1 | 1482.6833 | 1610.9047 | 1575.7665 | 1540.6284 | 1505.4903 | 1470.3521 | 1435.214 | 1400.0759 | 1364.9377 | 1329.7996 | 1294.6615 | 1259.5234 | 1224.3852 | 1189.2471 | 1169.652 | 1150.057 | 1130.4619 | 1110.8668 | 1091.2718 | 1071.6767 | 1052.0816 | 1032.4866 | 1012.8915 | 993.2965 | 973.7014 | 954.1063 | 934.5113 | 914.9162 | 895.3211
RA3UtPVClass2 | R&D | Advanced | 30 | UtilityPV | Class2 | Utility PV - Class 2 | 1482.6833 | 1610.9047 | 1533.5706 | 1456.2366 | 1378.9026 | 1301.5686 | 1224.2345 | 1146.9005 | 1069.5665 | 992.2325 | 914.8984 | 837.5644 | 760.2304 | 682.8964 | 674.8745 | 666.8527 | 658.8308 | 650.809 | 642.7872 | 634.7653 | 626.7435 | 618.7216 | 610.6998 | 602.678 | 594.6561 | 586.6343 | 578.6124 | 570.5906 | 562.5687
RM3UtPVClass2 | R&D | Moderate | 30 | UtilityPV | Class2 | Utility PV - Class 2 | 1482.6833 | 1610.9047 | 1551.2727 | 1491.6407 | 1432.0088 | 1372.3768 | 1312.7449 | 1253.1129 | 1193.4809 | 1133.849 | 1074.217 | 1014.5851 | 954.9531 | 895.3211 | 881.1595 | 866.9978 | 852.8362 | 838.6745 | 824.5129 | 810.3512 | 796.1896 | 782.0279 | 767.8663 | 753.7046 | 739.543 | 725.3813 | 711.2197 | 697.058 | 682.8964
RC3UtPVClass2 | R&D | Conservative | 30 | UtilityPV | Class2 | Utility PV - Class 2 | 1482.6833 | 1610.9047 | 1575.7665 | 1540.6284 | 1505.4903 | 1470.3521 | 1435.214 | 1400.0759 | 1364.9377 | 1329.7996 | 1294.6615 | 1259.5234 | 1224.3852 | 1189.2471 | 1169.652 | 1150.057 | 1130.4619 | 1110.8668 | 1091.2718 | 1071.6767 | 1052.0816 | 1032.4866 | 1012.8915 | 993.2965 | 973.7014 | 954.1063 | 934.5113 | 914.9162 | 895.3211
RA3UtPVClass3 | R&D | Advanced | 30 | UtilityPV | Class3 | Utility PV - Class 3 | 1482.6833 | 1610.9047 | 1533.5706 | 1456.2366 | 1378.9026 | 1301.5686 | 1224.2345 | 1146.9005 | 1069.5665 | 992.2325 | 914.8984 | 837.5644 | 760.2304 | 682.8964 | 674.8745 | 666.8527 | 658.8308 | 650.809 | 642.7872 | 634.7653 | 626.7435 | 618.7216 | 610.6998 | 602.678 | 594.6561 | 586.6343 | 578.6124 | 570.5906 | 562.5687
RM3UtPVClass3 | R&D | Moderate | 30 | UtilityPV | Class3 | Utility PV - Class 3 | 1482.6833 | 1610.9047 | 1551.2727 | 1491.6407 | 1432.0088 | 1372.3768 | 1312.7449 | 1253.1129 | 1193.4809 | 1133.849 | 1074.217 | 1014.5851 | 954.9531 | 895.3211 | 881.1595 | 866.9978 | 852.8362 | 838.6745 | 824.5129 | 810.3512 | 796.1896 | 782.0279 | 767.8663 | 753.7046 | 739.543 | 725.3813 | 711.2197 | 697.058 | 682.8964
RC3UtPVClass3 | R&D | Conservative | 30 | UtilityPV | Class3 | Utility PV - Class 3 | 1482.6833 | 1610.9047 | 1575.7665 | 1540.6284 | 1505.4903 | 1470.3521 | 1435.214 | 1400.0759 | 1364.9377 | 1329.7996 | 1294.6615 | 1259.5234 | 1224.3852 | 1189.2471 | 1169.652 | 1150.057 | 1130.4619 | 1110.8668 | 1091.2718 | 1071.6767 | 1052.0816 | 1032.4866 | 1012.8915 | 993.2965 | 973.7014 | 954.1063 | 934.5113 | 914.9162 | 895.3211
RA3UtPVClass4 | R&D | Advanced | 30 | UtilityPV | Class4 | Utility PV - Class 4 | 1482.6833 | 1610.9047 | 1533.5706 | 1456.2366 | 1378.9026 | 1301.5686 | 1224.2345 | 1146.9005 | 1069.5665 | 992.2325 | 914.8984 | 837.5644 | 760.2304 | 682.8964 | 674.8745 | 666.8527 | 658.8308 | 650.809 | 642.7872 | 634.7653 | 626.7435 | 618.7216 | 610.6998 | 602.678 | 594.6561 | 586.6343 | 578.6124 | 570.5906 | 562.5687
RM3UtPVClass4 | R&D | Moderate | 30 | UtilityPV | Class4 | Utility PV - Class 4 | 1482.6833 | 1610.9047 | 1551.2727 | 1491.6407 | 1432.0088 | 1372.3768 | 1312.7449 | 1253.1129 | 1193.4809 | 1133.849 | 1074.217 | 1014.5851 | 954.9531 | 895.3211 | 881.1595 | 866.9978 | 852.8362 | 838.6745 | 824.5129 | 810.3512 | 796.1896 | 782.0279 | 767.8663 | 753.7046 | 739.543 | 725.3813 | 711.2197 | 697.058 | 682.8964
RC3UtPVClass4 | R&D | Conservative | 30 | UtilityPV | Class4 | Utility PV - Class 4 | 1482.6833 | 1610.9047 | 1575.7665 | 1540.6284 | 1505.4903 | 1470.3521 | 1435.214 | 1400.0759 | 1364.9377 | 1329.7996 | 1294.6615 | 1259.5234 | 1224.3852 | 1189.2471 | 1169.652 | 1150.057 | 1130.4619 | 1110.8668 | 1091.2718 | 1071.6767 | 1052.0816 | 1032.4866 | 1012.8915 | 993.2965 | 973.7014 | 954.1063 | 934.5113 | 914.9162 | 895.3211
RA3UtPVClass5 | R&D | Advanced | 30 | UtilityPV | Class5 | Utility PV - Class 5 | 1482.6833 | 1610.9047 | 1533.5706 | 1456.2366 | 1378.9026 | 1301.5686 | 1224.2345 | 1146.9005 | 1069.5665 | 992.2325 | 914.8984 | 837.5644 | 760.2304 | 682.8964 | 674.8745 | 666.8527 | 658.8308 | 650.809 | 642.7872 | 634.7653 | 626.7435 | 618.7216 | 610.6998 | 602.678 | 594.6561 | 586.6343 | 578.6124 | 570.5906 | 562.5687
RM3UtPVClass5 | R&D | Moderate | 30 | UtilityPV | Class5 | Utility PV - Class 5 | 1482.6833 | 1610.9047 | 1551.2727 | 1491.6407 | 1432.0088 | 1372.3768 | 1312.7449 | 1253.1129 | 1193.4809 | 1133.849 | 1074.217 | 1014.5851 | 954.9531 | 895.3211 | 881.1595 | 866.9978 | 852.8362 | 838.6745 | 824.5129 | 810.3512 | 796.1896 | 782.0279 | 767.8663 | 753.7046 | 739.543 | 725.3813 | 711.2197 | 697.058 | 682.8964
RC3UtPVClass5 | R&D | Conservative | 30 | UtilityPV | Class5 | Utility PV - Class 5 | 1482.6833 | 1610.9047 | 1575.7665 | 1540.6284 | 1505.4903 | 1470.3521 | 1435.214 | 1400.0759 | 1364.9377 | 1329.7996 | 1294.6615 | 1259.5234 | 1224.3852 | 1189.2471 | 1169.652 | 1150.057 | 1130.4619 | 1110.8668 | 1091.2718 | 1071.6767 | 1052.0816 | 1032.4866 | 1012.8915 | 993.2965 | 973.7014 | 954.1063 | 934.5113 | 914.9162 | 895.3211
RA3UtPVClass6 | R&D | Advanced | 30 | UtilityPV | Class6 | Utility PV - Class 6 | 1482.6833 | 1610.9047 | 1533.5706 | 1456.2366 | 1378.9026 | 1301.5686 | 1224.2345 | 1146.9005 | 1069.5665 | 992.2325 | 914.8984 | 837.5644 | 760.2304 | 682.8964 | 674.8745 | 666.8527 | 658.8308 | 650.809 | 642.7872 | 634.7653 | 626.7435 | 618.7216 | 610.6998 | 602.678 | 594.6561 | 586.6343 | 578.6124 | 570.5906 | 562.5687
RM3UtPVClass6 | R&D | Moderate | 30 | UtilityPV | Class6 | Utility PV - Class 6 | 1482.6833 | 1610.9047 | 1551.2727 | 1491.6407 | 1432.0088 | 1372.3768 | 1312.7449 | 1253.1129 | 1193.4809 | 1133.849 | 1074.217 | 1014.5851 | 954.9531 | 895.3211 | 881.1595 | 866.9978 | 852.8362 | 838.6745 | 824.5129 | 810.3512 | 796.1896 | 782.0279 | 767.8663 | 753.7046 | 739.543 | 725.3813 | 711.2197 | 697.058 | 682.8964
RC3UtPVClass6 | R&D | Conservative | 30 | UtilityPV | Class6 | Utility PV - Class 6 | 1482.6833 | 1610.9047 | 1575.7665 | 1540.6284 | 1505.4903 | 1470.3521 | 1435.214 | 1400.0759 | 1364.9377 | 1329.7996 | 1294.6615 | 1259.5234 | 1224.3852 | 1189.2471 | 1169.652 | 1150.057 | 1130.4619 | 1110.8668 | 1091.2718 | 1071.6767 | 1052.0816 | 1032.4866 | 1012.8915 | 993.2965 | 973.7014 | 954.1063 | 934.5113 | 914.9162 | 895.3211
RA3UtPVClass7 | R&D | Advanced | 30 | UtilityPV | Class7 | Utility PV - Class 7 | 1482.6833 | 1610.9047 | 1533.5706 | 1456.2366 | 1378.9026 | 1301.5686 | 1224.2345 | 1146.9005 | 1069.5665 | 992.2325 | 914.8984 | 837.5644 | 760.2304 | 682.8964 | 674.8745 | 666.8527 | 658.8308 | 650.809 | 642.7872 | 634.7653 | 626.7435 | 618.7216 | 610.6998 | 602.678 | 594.6561 | 586.6343 | 578.6124 | 570.5906 | 562.5687
RM3UtPVClass7 | R&D | Moderate | 30 | UtilityPV | Class7 | Utility PV - Class 7 | 1482.6833 | 1610.9047 | 1551.2727 | 1491.6407 | 1432.0088 | 1372.3768 | 1312.7449 | 1253.1129 | 1193.4809 | 1133.849 | 1074.217 | 1014.5851 | 954.9531 | 895.3211 | 881.1595 | 866.9978 | 852.8362 | 838.6745 | 824.5129 | 810.3512 | 796.1896 | 782.0279 | 767.8663 | 753.7046 | 739.543 | 725.3813 | 711.2197 | 697.058 | 682.8964
RC3UtPVClass7 | R&D | Conservative | 30 | UtilityPV | Class7 | Utility PV - Class 7 | 1482.6833 | 1610.9047 | 1575.7665 | 1540.6284 | 1505.4903 | 1470.3521 | 1435.214 | 1400.0759 | 1364.9377 | 1329.7996 | 1294.6615 | 1259.5234 | 1224.3852 | 1189.2471 | 1169.652 | 1150.057 | 1130.4619 | 1110.8668 | 1091.2718 | 1071.6767 | 1052.0816 | 1032.4866 | 1012.8915 | 993.2965 | 973.7014 | 954.1063 | 934.5113 | 914.9162 | 895.3211
RA3UtPVClass8 | R&D | Advanced | 30 | UtilityPV | Class8 | Utility PV - Class 8 | 1482.6833 | 1610.9047 | 1533.5706 | 1456.2366 | 1378.9026 | 1301.5686 | 1224.2345 | 1146.9005 | 1069.5665 | 992.2325 | 914.8984 | 837.5644 | 760.2304 | 682.8964 | 674.8745 | 666.8527 | 658.8308 | 650.809 | 642.7872 | 634.7653 | 626.7435 | 618.7216 | 610.6998 | 602.678 | 594.6561 | 586.6343 | 578.6124 | 570.5906 | 562.5687
RM3UtPVClass8 | R&D | Moderate | 30 | UtilityPV | Class8 | Utility PV - Class 8 | 1482.6833 | 1610.9047 | 1551.2727 | 1491.6407 | 1432.0088 | 1372.3768 | 1312.7449 | 1253.1129 | 1193.4809 | 1133.849 | 1074.217 | 1014.5851 | 954.9531 | 895.3211 | 881.1595 | 866.9978 | 852.8362 | 838.6745 | 824.5129 | 810.3512 | 796.1896 | 782.0279 | 767.8663 | 753.7046 | 739.543 | 725.3813 | 711.2197 | 697.058 | 682.8964
RC3UtPVClass8 | R&D | Conservative | 30 | UtilityPV | Class8 | Utility PV - Class 8 | 1482.6833 | 1610.9047 | 1575.7665 | 1540.6284 | 1505.4903 | 1470.3521 | 1435.214 | 1400.0759 | 1364.9377 | 1329.7996 | 1294.6615 | 1259.5234 | 1224.3852 | 1189.2471 | 1169.652 | 1150.057 | 1130.4619 | 1110.8668 | 1091.2718 | 1071.6767 | 1052.0816 | 1032.4866 | 1012.8915 | 993.2965 | 973.7014 | 954.1063 | 934.5113 | 914.9162 | 895.3211
RA3UtPVClass9 | R&D | Advanced | 30 | UtilityPV | Class9 | Utility PV - Class 9 | 1482.6833 | 1610.9047 | 1533.5706 | 1456.2366 | 1378.9026 | 1301.5686 | 1224.2345 | 1146.9005 | 1069.5665 | 992.2325 | 914.8984 | 837.5644 | 760.2304 | 682.8964 | 674.8745 | 666.8527 | 658.8308 | 650.809 | 642.7872 | 634.7653 | 626.7435 | 618.7216 | 610.6998 | 602.678 | 594.6561 | 586.6343 | 578.6124 | 570.5906 | 562.5687
RM3UtPVClass9 | R&D | Moderate | 30 | UtilityPV | Class9 | Utility PV - Class 9 | 1482.6833 | 1610.9047 | 1551.2727 | 1491.6407 | 1432.0088 | 1372.3768 | 1312.7449 | 1253.1129 | 1193.4809 | 1133.849 | 1074.217 | 1014.5851 | 954.9531 | 895.3211 | 881.1595 | 866.9978 | 852.8362 | 838.6745 | 824.5129 | 810.3512 | 796.1896 | 782.0279 | 767.8663 | 753.7046 | 739.543 | 725.3813 | 711.2197 | 697.058 | 682.8964
RC3UtPVClass9 | R&D | Conservative | 30 | UtilityPV | Class9 | Utility PV - Class 9 | 1482.6833 | 1610.9047 | 1575.7665 | 1540.6284 | 1505.4903 | 1470.3521 | 1435.214 | 1400.0759 | 1364.9377 | 1329.7996 | 1294.6615 | 1259.5234 | 1224.3852 | 1189.2471 | 1169.652 | 1150.057 | 1130.4619 | 1110.8668 | 1091.2718 | 1071.6767 | 1052.0816 | 1032.4866 | 1012.8915 | 993.2965 | 973.7014 | 954.1063 | 934.5113 | 914.9162 | 895.3211
RA3UtPVClass0 | R&D | Advanced | 30 | UtilityPV | Class10 | Utility PV - Class 10 | 1482.6833 | 1610.9047 | 1533.5706 | 1456.2366 | 1378.9026 | 1301.5686 | 1224.2345 | 1146.9005 | 1069.5665 | 992.2325 | 914.8984 | 837.5644 | 760.2304 | 682.8964 | 674.8745 | 666.8527 | 658.8308 | 650.809 | 642.7872 | 634.7653 | 626.7435 | 618.7216 | 610.6998 | 602.678 | 594.6561 | 586.6343 | 578.6124 | 570.5906 | 562.5687
RM3UtPVClass0 | R&D | Moderate | 30 | UtilityPV | Class10 | Utility PV - Class 10 | 1482.6833 | 1610.9047 | 1551.2727 | 1491.6407 | 1432.0088 | 1372.3768 | 1312.7449 | 1253.1129 | 1193.4809 | 1133.849 | 1074.217 | 1014.5851 | 954.9531 | 895.3211 | 881.1595 | 866.9978 | 852.8362 | 838.6745 | 824.5129 | 810.3512 | 796.1896 | 782.0279 | 767.8663 | 753.7046 | 739.543 | 725.3813 | 711.2197 | 697.058 | 682.8964
RC3UtPVClass0 | R&D | Conservative | 30 | UtilityPV | Class10 | Utility PV - Class 10 | 1482.6833 | 1610.9047 | 1575.7665 | 1540.6284 | 1505.4903 | 1470.3521 | 1435.214 | 1400.0759 | 1364.9377 | 1329.7996 | 1294.6615 | 1259.5234 | 1224.3852 | 1189.2471 | 1169.652 | 1150.057 | 1130.4619 | 1110.8668 | 1091.2718 | 1071.6767 | 1052.0816 | 1032.4866 | 1012.8915 | 993.2965 | 973.7014 | 954.1063 | 934.5113 | 914.9162 | 895.3211
RA3LandClass1 | R&D | Advanced | 30 | LandbasedWind | Class1 | Land-Based Wind - Class 1 - Technology 1 | 1665.7866 | 1777.1999 | 1658.6961 | 1544.2437 | 1503.7295 | 1463.2152 | 1422.7009 | 1382.1866 | 1341.6723 | 1325.0977 | 1308.5231 | 1291.9485 | 1275.3739 | 1258.7993 | 1242.2246 | 1225.65 | 1209.0754 | 1192.5008 | 1175.9262 | 1159.3516 | 1142.777 | 1126.2023 | 1109.6277 | 1093.0531 | 1076.4785 | 1059.9039 | 1043.3293 | 1026.7547 | 1010.18
RM3LandClass1 | R&D | Moderate | 30 | LandbasedWind | Class1 | Land-Based Wind - Class 1 - Technology 1 | 1665.7866 | 1786.3136 | 1676.0949 | 1569.0991 | 1536.8699 | 1504.6407 | 1472.4116 | 1440.1824 | 1407.9532 | 1393.301 | 1378.6487 | 1363.9965 | 1349.3442 | 1334.692 | 1320.0397 | 1305.3875 | 1290.7352 | 1276.083 | 1261.4307 | 1246.7785 | 1232.1262 | 1217.474 | 1202.8217 | 1188.1695 | 1173.5172 | 1158.865 | 1144.2127 | 1129.5605 | 1114.9082
RC3LandClass1 | R&D | Conservative | 30 | LandbasedWind | Class1 | Land-Based Wind - Class 1 - Technology 1 | 1665.7866 | 1809.6114 | 1720.5725 | 1632.6385 | 1621.5892 | 1610.5398 | 1599.4905 | 1588.4411 | 1577.3918 | 1566.3437 | 1555.2957 | 1544.2476 | 1533.1996 | 1522.1515 | 1511.1035 | 1500.0554 | 1489.0074 | 1477.9593 | 1466.9113 | 1455.8632 | 1444.8151 | 1433.7671 | 1422.719 | 1411.671 | 1400.6229 | 1389.5749 | 1378.5268 | 1367.4788 | 1356.4307
RA3LandClass2 | R&D | Advanced | 30 | LandbasedWind | Class2 | Land-Based Wind - Class 2 - Technology 1 | 1665.7866 | 1777.1999 | 1658.6961 | 1544.2437 | 1503.7295 | 1463.2152 | 1422.7009 | 1382.1866 | 1341.6723 | 1325.0977 | 1308.5231 | 1291.9485 | 1275.3739 | 1258.7993 | 1242.2246 | 1225.65 | 1209.0754 | 1192.5008 | 1175.9262 | 1159.3516 | 1142.777 | 1126.2023 | 1109.6277 | 1093.0531 | 1076.4785 | 1059.9039 | 1043.3293 | 1026.7547 | 1010.18
RM3LandClass2 | R&D | Moderate | 30 | LandbasedWind | Class2 | Land-Based Wind - Class 2 - Technology 1 | 1665.7866 | 1786.3136 | 1676.0949 | 1569.0991 | 1536.8699 | 1504.6407 | 1472.4116 | 1440.1824 | 1407.9532 | 1393.301 | 1378.6487 | 1363.9965 | 1349.3442 | 1334.692 | 1320.0397 | 1305.3875 | 1290.7352 | 1276.083 | 1261.4307 | 1246.7785 | 1232.1262 | 1217.474 | 1202.8217 | 1188.1695 | 1173.5172 | 1158.865 | 1144.2127 | 1129.5605 | 1114.9082
RC3LandClass2 | R&D | Conservative | 30 | LandbasedWind | Class2 | Land-Based Wind - Class 2 - Technology 1 | 1665.7866 | 1809.6114 | 1720.5725 | 1632.6385 | 1621.5892 | 1610.5398 | 1599.4905 | 1588.4411 | 1577.3918 | 1566.3437 | 1555.2957 | 1544.2476 | 1533.1996 | 1522.1515 | 1511.1035 | 1500.0554 | 1489.0074 | 1477.9593 | 1466.9113 | 1455.8632 | 1444.8151 | 1433.7671 | 1422.719 | 1411.671 | 1400.6229 | 1389.5749 | 1378.5268 | 1367.4788 | 1356.4307
RA3LandClass3 | R&D | Advanced | 30 | LandbasedWind | Class3 | Land-Based Wind - Class 3 - Technology 1 | 1665.7866 | 1777.1999 | 1658.6961 | 1544.2437 | 1503.7295 | 1463.2152 | 1422.7009 | 1382.1866 | 1341.6723 | 1325.0977 | 1308.5231 | 1291.9485 | 1275.3739 | 1258.7993 | 1242.2246 | 1225.65 | 1209.0754 | 1192.5008 | 1175.9262 | 1159.3516 | 1142.777 | 1126.2023 | 1109.6277 | 1093.0531 | 1076.4785 | 1059.9039 | 1043.3293 | 1026.7547 | 1010.18
RM3LandClass3 | R&D | Moderate | 30 | LandbasedWind | Class3 | Land-Based Wind - Class 3 - Technology 1 | 1665.7866 | 1786.3136 | 1676.0949 | 1569.0991 | 1536.8699 | 1504.6407 | 1472.4116 | 1440.1824 | 1407.9532 | 1393.301 | 1378.6487 | 1363.9965 | 1349.3442 | 1334.692 | 1320.0397 | 1305.3875 | 1290.7352 | 1276.083 | 1261.4307 | 1246.7785 | 1232.1262 | 1217.474 | 1202.8217 | 1188.1695 | 1173.5172 | 1158.865 | 1144.2127 | 1129.5605 | 1114.9082
RC3LandClass3 | R&D | Conservative | 30 | LandbasedWind | Class3 | Land-Based Wind - Class 3 - Technology 1 | 1665.7866 | 1809.6114 | 1720.5725 | 1632.6385 | 1621.5892 | 1610.5398 | 1599.4905 | 1588.4411 | 1577.3918 | 1566.3437 | 1555.2957 | 1544.2476 | 1533.1996 | 1522.1515 | 1511.1035 | 1500.0554 | 1489.0074 | 1477.9593 | 1466.9113 | 1455.8632 | 1444.8151 | 1433.7671 | 1422.719 | 1411.671 | 1400.6229 | 1389.5749 | 1378.5268 | 1367.4788 | 1356.4307
RA3LandClass4 | R&D | Advanced | 30 | LandbasedWind | Class4 | Land-Based Wind - Class 4 - Technology 1 | 1665.7866 | 1777.1999 | 1658.6961 | 1544.2437 | 1503.7295 | 1463.2152 | 1422.7009 | 1382.1866 | 1341.6723 | 1325.0977 | 1308.5231 | 1291.9485 | 1275.3739 | 1258.7993 | 1242.2246 | 1225.65 | 1209.0754 | 1192.5008 | 1175.9262 | 1159.3516 | 1142.777 | 1126.2023 | 1109.6277 | 1093.0531 | 1076.4785 | 1059.9039 | 1043.3293 | 1026.7547 | 1010.18
RM3LandClass4 | R&D | Moderate | 30 | LandbasedWind | Class4 | Land-Based Wind - Class 4 - Technology 1 | 1665.7866 | 1786.3136 | 1676.0949 | 1569.0991 | 1536.8699 | 1504.6407 | 1472.4116 | 1440.1824 | 1407.9532 | 1393.301 | 1378.6487 | 1363.9965 | 1349.3442 | 1334.692 | 1320.0397 | 1305.3875 | 1290.7352 | 1276.083 | 1261.4307 | 1246.7785 | 1232.1262 | 1217.474 | 1202.8217 | 1188.1695 | 1173.5172 | 1158.865 | 1144.2127 | 1129.5605 | 1114.9082
RC3LandClass4 | R&D | Conservative | 30 | LandbasedWind | Class4 | Land-Based Wind - Class 4 - Technology 1 | 1665.7866 | 1809.6114 | 1720.5725 | 1632.6385 | 1621.5892 | 1610.5398 | 1599.4905 | 1588.4411 | 1577.3918 | 1566.3437 | 1555.2957 | 1544.2476 | 1533.1996 | 1522.1515 | 1511.1035 | 1500.0554 | 1489.0074 | 1477.9593 | 1466.9113 | 1455.8632 | 1444.8151 | 1433.7671 | 1422.719 | 1411.671 | 1400.6229 | 1389.5749 | 1378.5268 | 1367.4788 | 1356.4307
RA3LandClass5 | R&D | Advanced | 30 | LandbasedWind | Class5 | Land-Based Wind - Class 5 - Technology 1 | 1665.7866 | 1777.1999 | 1658.6961 | 1544.2437 | 1503.7295 | 1463.2152 | 1422.7009 | 1382.1866 | 1341.6723 | 1325.0977 | 1308.5231 | 1291.9485 | 1275.3739 | 1258.7993 | 1242.2246 | 1225.65 | 1209.0754 | 1192.5008 | 1175.9262 | 1159.3516 | 1142.777 | 1126.2023 | 1109.6277 | 1093.0531 | 1076.4785 | 1059.9039 | 1043.3293 | 1026.7547 | 1010.18
RM3LandClass5 | R&D | Moderate | 30 | LandbasedWind | Class5 | Land-Based Wind - Class 5 - Technology 1 | 1665.7866 | 1786.3136 | 1676.0949 | 1569.0991 | 1536.8699 | 1504.6407 | 1472.4116 | 1440.1824 | 1407.9532 | 1393.301 | 1378.6487 | 1363.9965 | 1349.3442 | 1334.692 | 1320.0397 | 1305.3875 | 1290.7352 | 1276.083 | 1261.4307 | 1246.7785 | 1232.1262 | 1217.474 | 1202.8217 | 1188.1695 | 1173.5172 | 1158.865 | 1144.2127 | 1129.5605 | 1114.9082
RC3LandClass5 | R&D | Conservative | 30 | LandbasedWind | Class5 | Land-Based Wind - Class 5 - Technology 1 | 1665.7866 | 1809.6114 | 1720.5725 | 1632.6385 | 1621.5892 | 1610.5398 | 1599.4905 | 1588.4411 | 1577.3918 | 1566.3437 | 1555.2957 | 1544.2476 | 1533.1996 | 1522.1515 | 1511.1035 | 1500.0554 | 1489.0074 | 1477.9593 | 1466.9113 | 1455.8632 | 1444.8151 | 1433.7671 | 1422.719 | 1411.671 | 1400.6229 | 1389.5749 | 1378.5268 | 1367.4788 | 1356.4307
RA3LandClass6 | R&D | Advanced | 30 | LandbasedWind | Class6 | Land-Based Wind - Class 6 - Technology 1 | 1665.7866 | 1777.1999 | 1658.6961 | 1544.2437 | 1503.7295 | 1463.2152 | 1422.7009 | 1382.1866 | 1341.6723 | 1325.0977 | 1308.5231 | 1291.9485 | 1275.3739 | 1258.7993 | 1242.2246 | 1225.65 | 1209.0754 | 1192.5008 | 1175.9262 | 1159.3516 | 1142.777 | 1126.2023 | 1109.6277 | 1093.0531 | 1076.4785 | 1059.9039 | 1043.3293 | 1026.7547 | 1010.18
RM3LandClass6 | R&D | Moderate | 30 | LandbasedWind | Class6 | Land-Based Wind - Class 6 - Technology 1 | 1665.7866 | 1786.3136 | 1676.0949 | 1569.0991 | 1536.8699 | 1504.6407 | 1472.4116 | 1440.1824 | 1407.9532 | 1393.301 | 1378.6487 | 1363.9965 | 1349.3442 | 1334.692 | 1320.0397 | 1305.3875 | 1290.7352 | 1276.083 | 1261.4307 | 1246.7785 | 1232.1262 | 1217.474 | 1202.8217 | 1188.1695 | 1173.5172 | 1158.865 | 1144.2127 | 1129.5605 | 1114.9082
RC3LandClass6 | R&D | Conservative | 30 | LandbasedWind | Class6 | Land-Based Wind - Class 6 - Technology 1 | 1665.7866 | 1809.6114 | 1720.5725 | 1632.6385 | 1621.5892 | 1610.5398 | 1599.4905 | 1588.4411 | 1577.3918 | 1566.3437 | 1555.2957 | 1544.2476 | 1533.1996 | 1522.1515 | 1511.1035 | 1500.0554 | 1489.0074 | 1477.9593 | 1466.9113 | 1455.8632 | 1444.8151 | 1433.7671 | 1422.719 | 1411.671 | 1400.6229 | 1389.5749 | 1378.5268 | 1367.4788 | 1356.4307
RA3LandClass7 | R&D | Advanced | 30 | LandbasedWind | Class7 | Land-Based Wind - Class 7 - Technology 1 | 1665.7866 | 1777.1999 | 1658.6961 | 1544.2437 | 1503.7295 | 1463.2152 | 1422.7009 | 1382.1866 | 1341.6723 | 1325.0977 | 1308.5231 | 1291.9485 | 1275.3739 | 1258.7993 | 1242.2246 | 1225.65 | 1209.0754 | 1192.5008 | 1175.9262 | 1159.3516 | 1142.777 | 1126.2023 | 1109.6277 | 1093.0531 | 1076.4785 | 1059.9039 | 1043.3293 | 1026.7547 | 1010.18
RM3LandClass7 | R&D | Moderate | 30 | LandbasedWind | Class7 | Land-Based Wind - Class 7 - Technology 1 | 1665.7866 | 1795.2371 | 1693.1306 | 1593.4359 | 1569.319 | 1545.2021 | 1521.0852 | 1496.9683 | 1472.8514 | 1454.9542 | 1437.0571 | 1419.1599 | 1401.2628 | 1383.3656 | 1365.4684 | 1347.5713 | 1329.6741 | 1311.777 | 1293.8798 | 1275.9826 | 1258.0855 | 1240.1883 | 1222.2912 | 1204.394 | 1186.4968 | 1168.5997 | 1150.7025 | 1132.8054 | 1114.9082
RC3LandClass7 | R&D | Conservative | 30 | LandbasedWind | Class7 | Land-Based Wind - Class 7 - Technology 1 | 1665.7866 | 1809.6114 | 1720.5725 | 1632.6385 | 1621.5892 | 1610.5398 | 1599.4905 | 1588.4411 | 1577.3918 | 1566.3437 | 1555.2957 | 1544.2476 | 1533.1996 | 1522.1515 | 1511.1035 | 1500.0554 | 1489.0074 | 1477.9593 | 1466.9113 | 1455.8632 | 1444.8151 | 1433.7671 | 1422.719 | 1411.671 | 1400.6229 | 1389.5749 | 1378.5268 | 1367.4788 | 1356.4307
RA3LandClass8 | R&D | Advanced | 30 | LandbasedWind | Class8 | Land-Based Wind - Class 8 - Technology 2 | 1803.2096 | 1915.6222 | 1778.6625 | 1646.9128 | 1594.8138 | 1542.7149 | 1490.6159 | 1438.5169 | 1386.418 | 1369.0716 | 1351.7251 | 1334.3787 | 1317.0323 | 1299.6859 | 1282.3395 | 1264.993 | 1247.6466 | 1230.3002 | 1212.9538 | 1195.6074 | 1178.261 | 1160.9145 | 1143.5681 | 1126.2217 | 1108.8753 | 1091.5289 | 1074.1824 | 1056.836 | 1039.4896
RM3LandClass8 | R&D | Moderate | 30 | LandbasedWind | Class8 | Land-Based Wind - Class 8 - Technology 2 | 1803.2096 | 1936.293 | 1818.125 | 1703.2877 | 1669.9804 | 1636.6731 | 1603.3658 | 1570.0585 | 1536.7511 | 1520.8764 | 1505.0016 | 1489.1269 | 1473.2521 | 1457.3773 | 1441.5026 | 1425.6278 | 1409.7531 | 1393.8783 | 1378.0036 | 1362.1288 | 1346.254 | 1330.3793 | 1314.5045 | 1298.6298 | 1282.755 | 1266.8802 | 1251.0055 | 1235.1307 | 1219.256
RC3LandClass8 | R&D | Conservative | 30 | LandbasedWind | Class8 | Land-Based Wind - Class 8 - Technology 2 | 1803.2096 | 1957.5017 | 1858.6144 | 1761.1297 | 1747.1031 | 1733.0764 | 1719.0498 | 1705.0231 | 1690.9965 | 1679.2797 | 1667.5629 | 1655.8461 | 1644.1293 | 1632.4125 | 1620.6957 | 1608.9789 | 1597.2621 | 1585.5453 | 1573.8285 | 1562.1117 | 1550.3949 | 1538.6781 | 1526.9613 | 1515.2444 | 1503.5276 | 1491.8108 | 1480.094 | 1468.3772 | 1456.6604
RA3LandClass9 | R&D | Advanced | 30 | LandbasedWind | Class9 | Land-Based Wind - Class 9 - Technology 3 | 1735.2745 | 1866.463 | 1756.1451 | 1648.7126 | 1619.8586 | 1591.0046 | 1562.1506 | 1533.2966 | 1504.4427 | 1485.9265 | 1467.4104 | 1448.8942 | 1430.3781 | 1411.862 | 1393.3458 | 1374.8297 | 1356.3136 | 1337.7974 | 1319.2813 | 1300.7652 | 1282.249 | 1263.7329 | 1245.2168 | 1226.7006 | 1208.1845 | 1189.6684 | 1171.1522 | 1152.6361 | 1134.1199
RM3LandClass9 | R&D | Moderate | 30 | LandbasedWind | Class9 | Land-Based Wind - Class 9 - Technology 3 | 1735.2745 | 1870.7681 | 1764.364 | 1660.4538 | 1635.5136 | 1610.5734 | 1585.6332 | 1560.6929 | 1535.7527 | 1519.9645 | 1504.1764 | 1488.3882 | 1472.6 | 1456.8118 | 1441.0237 | 1425.2355 | 1409.4473 | 1393.6591 | 1377.871 | 1362.0828 | 1346.2946 | 1330.5064 | 1314.7183 | 1298.9301 | 1283.1419 | 1267.3537 | 1251.5656 | 1235.7774 | 1219.9892
RC3LandClass9 | R&D | Conservative | 30 | LandbasedWind | Class9 | Land-Based Wind - Class 9 - Technology 3 | 1735.2745 | 1889.7385 | 1800.5802 | 1712.1913 | 1704.4969 | 1696.8025 | 1689.1081 | 1681.4137 | 1673.7194 | 1661.6772 | 1649.6351 | 1637.5929 | 1625.5508 | 1613.5086 | 1601.4665 | 1589.4243 | 1577.3822 | 1565.34 | 1553.2979 | 1541.2557 | 1529.2136 | 1517.1714 | 1505.1293 | 1493.0871 | 1481.045 | 1469.0028 | 1456.9607 | 1444.9185 | 1432.8764
RA3LandClass0 | R&D | Advanced | 30 | LandbasedWind | Class10 | Land-Based Wind - Class 10 - Technology 4 | 2334.7859 | 2470.8284 | 2280.4466 | 2097.9591 | 2019.0168 | 1940.0746 | 1861.1323 | 1782.19 | 1703.2478 | 1681.3138 | 1659.3798 | 1637.4458 | 1615.5118 | 1593.5777 | 1571.6437 | 1549.7097 | 1527.7757 | 1505.8417 | 1483.9077 | 1461.9737 | 1440.0397 | 1418.1057 | 1396.1717 | 1374.2377 | 1352.3037 | 1330.3697 | 1308.4357 | 1286.5017 | 1264.5677
RM3LandClass0 | R&D | Moderate | 30 | LandbasedWind | Class10 | Land-Based Wind - Class 10 - Technology 4 | 2334.7859 | 2490.2187 | 2317.4646 | 2150.8419 | 2089.5272 | 2028.2126 | 1966.8979 | 1905.5833 | 1844.2686 | 1825.2241 | 1806.1795 | 1787.1349 | 1768.0904 | 1749.0458 | 1730.0012 | 1710.9566 | 1691.9121 | 1672.8675 | 1653.8229 | 1634.7784 | 1615.7338 | 1596.6892 | 1577.6447 | 1558.6001 | 1539.5555 | 1520.5109 | 1501.4664 | 1482.4218 | 1463.3772
RC3LandClass0 | R&D | Conservative | 30 | LandbasedWind | Class10 | Land-Based Wind - Class 10 - Technology 4 | 2334.7859 | 2534.5084 | 2402.0177 | 2271.6321 | 2250.5808 | 2229.5295 | 2208.4782 | 2187.427 | 2166.3757 | 2151.4337 | 2136.4917 | 2121.5497 | 2106.6076 | 2091.6656 | 2076.7236 | 2061.7816 | 2046.8396 | 2031.8975 | 2016.9555 | 2002.0135 | 1987.0715 | 1972.1295 | 1957.1875 | 1942.2454 | 1927.3034 | 1912.3614 | 1897.4194 | 1882.4774 | 1867.5354
RA3DindResid1 | R&D | Advanced | 30 | DistributedWind | ResidentialScaleClass1 | Residential DW - Class 1 | 8291.6604 | 6708.5891 | 4999.0302 | 4285.8554 | 3769.5455 | 3321.4346 | 3039.6303 | 2751.8601 | 2456.9417 | 2285.3262 | 2212.9735 | 2140.4701 | 2067.8108 | 1994.9899 | 1922.0015 | 1848.8395 | 1775.4973 | 1701.9681 | 1628.2447 | 1578.6083 | 1528.8532 | 1478.9745 | 1428.9673 | 1378.8264 | 1328.5461 | 1278.1206 | 1234.3488 | 1221.8806 | 1209.4124
RM3DindResid1 | R&D | Moderate | 30 | DistributedWind | ResidentialScaleClass1 | Residential DW - Class 1 | 8291.6604 | 8064.5805 | 7188.6957 | 6361.3169 | 5876.257 | 5391.197 | 4906.137 | 4421.0771 | 3931.1067 | 3656.522 | 3540.7576 | 3424.7522 | 3308.4973 | 3191.9838 | 3075.2024 | 2958.1432 | 2840.7956 | 2723.1489 | 2605.1915 | 2525.7733 | 2446.1651 | 2366.3592 | 2286.3478 | 2206.1222 | 2125.6737 | 2044.9929 | 1974.9581 | 1955.009 | 1935.0599
RC3DindResid1 | R&D | Conservative | 30 | DistributedWind | ResidentialScaleClass1 | Residential DW - Class 1 | 8291.6604 | 8321.5052 | 7575.0911 | 6863.7402 | 6513.108 | 6162.4757 | 5811.8434 | 5461.2112 | 5110.4387 | 4753.4786 | 4602.9848 | 4452.1778 | 4301.0465 | 4149.579 | 3997.7632 | 3845.5861 | 3693.0343 | 3540.0936 | 3386.749 | 3283.5053 | 3180.0146 | 3076.267 | 2972.2521 | 2867.9589 | 2763.3758 | 2658.4908 | 2567.4455 | 2541.5117 | 2515.5779
RA3DindComme1 | R&D | Advanced | 30 | DistributedWind | CommercialScaleClass1 | Commercial DW - Class 1 | 6225.9086 | 5037.2375 | 4152.2315 | 3494.1167 | 3105.9785 | 2771.4936 | 2575.3059 | 2375.7159 | 2172.0696 | 2018.5207 | 1952.7199 | 1886.7803 | 1820.697 | 1754.4648 | 1688.0782 | 1621.5316 | 1554.819 | 1487.9341 | 1420.8702 | 1375.4946 | 1330.0077 | 1284.4049 | 1238.6817 | 1192.833 | 1146.8537 | 1100.7383 | 1068.9385 | 1056.0597 | 1043.1809
RM3DindComme1 | R&D | Moderate | 30 | DistributedWind | CommercialScaleClass1 | Commercial DW - Class 1 | 6225.9086 | 6055.4025 | 5397.8782 | 4776.7613 | 4412.6863 | 4048.6112 | 3684.5362 | 3320.4612 | 2956.3861 | 2911.9848 | 2812.8716 | 2713.7585 | 2614.6453 | 2515.5321 | 2416.419 | 2317.3058 | 2270.0357 | 2172.3837 | 2074.4705 | 2035.2624 | 1996.0543 | 1956.8462 | 1917.6381 | 1878.4301 | 1839.222 | 1800.0139 | 1760.8058 | 1721.5977 | 1682.3897
RC3DindComme1 | R&D | Conservative | 30 | DistributedWind | CommercialScaleClass1 | Commercial DW - Class 1 | 6225.9086 | 6530.946 | 5998.8363 | 5433.1197 | 5153.062 | 4873.0043 | 4592.9466 | 4312.8888 | 4088.8427 | 4000.3444 | 3911.8462 | 3823.3479 | 3734.8497 | 3646.3515 | 3557.8532 | 3469.355 | 3380.8568 | 3292.3585 | 3203.8603 | 3115.362 | 3026.8638 | 2938.3656 | 2849.8673 | 2761.3691 | 2672.8708 | 2584.3726 | 2495.8744 | 2407.3761 | 2318.8779
RA3DindMidsi1 | R&D | Advanced | 30 | DistributedWind | MidsizeScaleClass1 | Midsize DW - Class 1 | 4042.362 | 3388.6984 | 3058.2303 | 2679.5922 | 2446.5842 | 2213.5762 | 1980.5682 | 1747.5602 | 1677.5546 | 1578.8338 | 1547.9428 | 1517.0057 | 1486.0211 | 1454.9872 | 1423.9022 | 1392.7642 | 1361.5713 | 1330.3212 | 1299.012 | 1284.4467 | 1269.8804 | 1255.3129 | 1240.7443 | 1226.1745 | 1211.6033 | 1197.0309 | 1173.3018 | 1157.3385 | 1141.3752
RM3DindMidsi1 | R&D | Moderate | 30 | DistributedWind | MidsizeScaleClass1 | Midsize DW - Class 1 | 4042.362 | 3931.6557 | 3557.6879 | 3202.3158 | 3016.3575 | 2830.3992 | 2644.4409 | 2458.4825 | 2371.6408 | 2330.9764 | 2290.312 | 2249.6476 | 2208.9832 | 2168.3189 | 2127.6545 | 2086.9901 | 2046.3257 | 2005.6613 | 1964.997 | 1924.3326 | 1883.6682 | 1843.0038 | 1802.3394 | 1761.6751 | 1721.0107 | 1680.3463 | 1680.3463 | 1680.3463 | 1680.3463
RC3DindMidsi1 | R&D | Conservative | 30 | DistributedWind | MidsizeScaleClass1 | Midsize DW - Class 1 | 4042.362 | 4056.912 | 3743.1203 | 3441.651 | 3318.4256 | 3195.2003 | 3071.9749 | 2948.7495 | 2845.9689 | 2797.1717 | 2748.3744 | 2699.5772 | 2650.7799 | 2601.9826 | 2553.1854 | 2504.3881 | 2455.5909 | 2406.7936 | 2357.9964 | 2309.1991 | 2260.4018 | 2211.6046 | 2162.8073 | 2114.0101 | 2065.2128 | 2016.4156 | 2016.4156 | 2016.4156 | 2016.4156
RA3DindLarge1 | R&D | Advanced | 30 | DistributedWind | LargeScaleClass1 | Large DW - Class 1 | 3217.8416 | 2603.4806 | 2161.1402 | 1749.657 | 1709.1382 | 1668.6195 | 1628.1007 | 1587.582 | 1547.0632 | 1506.5445 | 1491.479 | 1476.4136 | 1461.3481 | 1446.2827 | 1431.2172 | 1416.1518 | 1401.0863 | 1386.0209 | 1370.9555 | 1355.89 | 1340.8246 | 1325.7591 | 1310.6937 | 1295.6282 | 1280.5628 | 1265.4973 | 1250.4319 | 1235.3665 | 1232.254
RM3DindLarge1 | R&D | Moderate | 30 | DistributedWind | LargeScaleClass1 | Large DW - Class 1 | 3217.8416 | 3129.716 | 2706.2404 | 2309.5472 | 2256.0624 | 2202.5777 | 2149.0929 | 2095.6082 | 2042.1234 | 1988.6387 | 1968.7523 | 1948.8659 | 1928.9795 | 1909.0931 | 1889.2068 | 1869.3204 | 1849.434 | 1829.5476 | 1809.6612 | 1789.7748 | 1769.8884 | 1750.002 | 1730.1157 | 1710.2293 | 1690.3429 | 1670.4565 | 1650.5701 | 1630.6837 | 1626.5752
RC3DindLarge1 | R&D | Conservative | 30 | DistributedWind | LargeScaleClass1 | Large DW - Class 1 | 3217.8416 | 3229.4238 | 3006.176 | 2790.2098 | 2717.3948 | 2644.5798 | 2571.7648 | 2498.9498 | 2426.1348 | 2386.3664 | 2362.5028 | 2338.6391 | 2314.7754 | 2290.9118 | 2267.0481 | 2243.1844 | 2219.3208 | 2195.4571 | 2171.5934 | 2147.7298 | 2123.8661 | 2100.0025 | 2076.1388 | 2052.2751 | 2028.4115 | 2004.5478 | 1980.6841 | 1956.8205 | 1951.8903
RA3DindResid2 | R&D | Advanced | 30 | DistributedWind | ResidentialScaleClass2 | Residential DW - Class 2 | 8291.6604 | 6708.5891 | 4999.0302 | 4285.8554 | 3769.5455 | 3321.4346 | 3039.6303 | 2751.8601 | 2456.9417 | 2285.3262 | 2212.9735 | 2140.4701 | 2067.8108 | 1994.9899 | 1922.0015 | 1848.8395 | 1775.4973 | 1701.9681 | 1628.2447 | 1578.6083 | 1528.8532 | 1478.9745 | 1428.9673 | 1378.8264 | 1328.5461 | 1278.1206 | 1234.3488 | 1221.8806 | 1209.4124
RM3DindResid2 | R&D | Moderate | 30 | DistributedWind | ResidentialScaleClass2 | Residential DW - Class 2 | 8291.6604 | 8064.5805 | 7188.6957 | 6361.3169 | 5876.257 | 5391.197 | 4906.137 | 4421.0771 | 3931.1067 | 3656.522 | 3540.7576 | 3424.7522 | 3308.4973 | 3191.9838 | 3075.2024 | 2958.1432 | 2840.7956 | 2723.1489 | 2605.1915 | 2525.7733 | 2446.1651 | 2366.3592 | 2286.3478 | 2206.1222 | 2125.6737 | 2044.9929 | 1974.9581 | 1955.009 | 1935.0599
RC3DindResid2 | R&D | Conservative | 30 | DistributedWind | ResidentialScaleClass2 | Residential DW - Class 2 | 8291.6604 | 8321.5052 | 7575.0911 | 6863.7402 | 6513.108 | 6162.4757 | 5811.8434 | 5461.2112 | 5110.4387 | 4753.4786 | 4602.9848 | 4452.1778 | 4301.0465 | 4149.579 | 3997.7632 | 3845.5861 | 3693.0343 | 3540.0936 | 3386.749 | 3283.5053 | 3180.0146 | 3076.267 | 2972.2521 | 2867.9589 | 2763.3758 | 2658.4908 | 2567.4455 | 2541.5117 | 2515.5779
RA3DindComme2 | R&D | Advanced | 30 | DistributedWind | CommercialScaleClass2 | Commercial DW - Class 2 | 6225.9086 | 5037.2375 | 4152.2315 | 3494.1167 | 3105.9785 | 2771.4936 | 2575.3059 | 2375.7159 | 2172.0696 | 2018.5207 | 1952.7199 | 1886.7803 | 1820.697 | 1754.4648 | 1688.0782 | 1621.5316 | 1554.819 | 1487.9341 | 1420.8702 | 1375.4946 | 1330.0077 | 1284.4049 | 1238.6817 | 1192.833 | 1146.8537 | 1100.7383 | 1068.9385 | 1056.0597 | 1043.1809
RM3DindComme2 | R&D | Moderate | 30 | DistributedWind | CommercialScaleClass2 | Commercial DW - Class 2 | 6225.9086 | 6055.4025 | 5397.8782 | 4776.7613 | 4412.6863 | 4048.6112 | 3684.5362 | 3320.4612 | 2956.3861 | 2911.9848 | 2812.8716 | 2713.7585 | 2614.6453 | 2515.5321 | 2416.419 | 2317.3058 | 2270.0357 | 2172.3837 | 2074.4705 | 2035.2624 | 1996.0543 | 1956.8462 | 1917.6381 | 1878.4301 | 1839.222 | 1800.0139 | 1760.8058 | 1721.5977 | 1682.3897
RC3DindComme2 | R&D | Conservative | 30 | DistributedWind | CommercialScaleClass2 | Commercial DW - Class 2 | 6225.9086 | 6530.946 | 5998.8363 | 5433.1197 | 5153.062 | 4873.0043 | 4592.9466 | 4312.8888 | 4088.8427 | 4000.3444 | 3911.8462 | 3823.3479 | 3734.8497 | 3646.3515 | 3557.8532 | 3469.355 | 3380.8568 | 3292.3585 | 3203.8603 | 3115.362 | 3026.8638 | 2938.3656 | 2849.8673 | 2761.3691 | 2672.8708 | 2584.3726 | 2495.8744 | 2407.3761 | 2318.8779
RA3DindMidsi2 | R&D | Advanced | 30 | DistributedWind | MidsizeScaleClass2 | Midsize DW - Class 2 | 4042.362 | 3388.6984 | 3058.2303 | 2679.5922 | 2446.5842 | 2213.5762 | 1980.5682 | 1747.5602 | 1677.5546 | 1578.8338 | 1547.9428 | 1517.0057 | 1486.0211 | 1454.9872 | 1423.9022 | 1392.7642 | 1361.5713 | 1330.3212 | 1299.012 | 1284.4467 | 1269.8804 | 1255.3129 | 1240.7443 | 1226.1745 | 1211.6033 | 1197.0309 | 1173.3018 | 1157.3385 | 1141.3752
RM3DindMidsi2 | R&D | Moderate | 30 | DistributedWind | MidsizeScaleClass2 | Midsize DW - Class 2 | 4042.362 | 3931.6557 | 3557.6879 | 3202.3158 | 3016.3575 | 2830.3992 | 2644.4409 | 2458.4825 | 2371.6408 | 2330.9764 | 2290.312 | 2249.6476 | 2208.9832 | 2168.3189 | 2127.6545 | 2086.9901 | 2046.3257 | 2005.6613 | 1964.997 | 1924.3326 | 1883.6682 | 1843.0038 | 1802.3394 | 1761.6751 | 1721.0107 | 1680.3463 | 1680.3463 | 1680.3463 | 1680.3463
RC3DindMidsi2 | R&D | Conservative | 30 | DistributedWind | MidsizeScaleClass2 | Midsize DW - Class 2 | 4042.362 | 4056.912 | 3743.1203 | 3441.651 | 3318.4256 | 3195.2003 | 3071.9749 | 2948.7495 | 2845.9689 | 2797.1717 | 2748.3744 | 2699.5772 | 2650.7799 | 2601.9826 | 2553.1854 | 2504.3881 | 2455.5909 | 2406.7936 | 2357.9964 | 2309.1991 | 2260.4018 | 2211.6046 | 2162.8073 | 2114.0101 | 2065.2128 | 2016.4156 | 2016.4156 | 2016.4156 | 2016.4156
RA3DindLarge2 | R&D | Advanced | 30 | DistributedWind | LargeScaleClass2 | Large DW - Class 2 | 3217.8416 | 2603.4806 | 2161.1402 | 1749.657 | 1709.1382 | 1668.6195 | 1628.1007 | 1587.582 | 1547.0632 | 1506.5445 | 1491.479 | 1476.4136 | 1461.3481 | 1446.2827 | 1431.2172 | 1416.1518 | 1401.0863 | 1386.0209 | 1370.9555 | 1355.89 | 1340.8246 | 1325.7591 | 1310.6937 | 1295.6282 | 1280.5628 | 1265.4973 | 1250.4319 | 1235.3665 | 1232.254
RM3DindLarge2 | R&D | Moderate | 30 | DistributedWind | LargeScaleClass2 | Large DW - Class 2 | 3217.8416 | 3129.716 | 2706.2404 | 2309.5472 | 2256.0624 | 2202.5777 | 2149.0929 | 2095.6082 | 2042.1234 | 1988.6387 | 1968.7523 | 1948.8659 | 1928.9795 | 1909.0931 | 1889.2068 | 1869.3204 | 1849.434 | 1829.5476 | 1809.6612 | 1789.7748 | 1769.8884 | 1750.002 | 1730.1157 | 1710.2293 | 1690.3429 | 1670.4565 | 1650.5701 | 1630.6837 | 1626.5752
RC3DindLarge2 | R&D | Conservative | 30 | DistributedWind | LargeScaleClass2 | Large DW - Class 2 | 3217.8416 | 3229.4238 | 3006.176 | 2790.2098 | 2717.3948 | 2644.5798 | 2571.7648 | 2498.9498 | 2426.1348 | 2386.3664 | 2362.5028 | 2338.6391 | 2314.7754 | 2290.9118 | 2267.0481 | 2243.1844 | 2219.3208 | 2195.4571 | 2171.5934 | 2147.7298 | 2123.8661 | 2100.0025 | 2076.1388 | 2052.2751 | 2028.4115 | 2004.5478 | 1980.6841 | 1956.8205 | 1951.8903
RA3DindResid3 | R&D | Advanced | 30 | DistributedWind | ResidentialScaleClass3 | Residential DW - Class 3 | 8291.6604 | 6708.5891 | 4999.0302 | 4285.8554 | 3769.5455 | 3321.4346 | 3039.6303 | 2751.8601 | 2456.9417 | 2285.3262 | 2212.9735 | 2140.4701 | 2067.8108 | 1994.9899 | 1922.0015 | 1848.8395 | 1775.4973 | 1701.9681 | 1628.2447 | 1578.6083 | 1528.8532 | 1478.9745 | 1428.9673 | 1378.8264 | 1328.5461 | 1278.1206 | 1234.3488 | 1221.8806 | 1209.4124
RM3DindResid3 | R&D | Moderate | 30 | DistributedWind | ResidentialScaleClass3 | Residential DW - Class 3 | 8291.6604 | 8064.5805 | 7188.6957 | 6361.3169 | 5876.257 | 5391.197 | 4906.137 | 4421.0771 | 3931.1067 | 3656.522 | 3540.7576 | 3424.7522 | 3308.4973 | 3191.9838 | 3075.2024 | 2958.1432 | 2840.7956 | 2723.1489 | 2605.1915 | 2525.7733 | 2446.1651 | 2366.3592 | 2286.3478 | 2206.1222 | 2125.6737 | 2044.9929 | 1974.9581 | 1955.009 | 1935.0599
RC3DindResid3 | R&D | Conservative | 30 | DistributedWind | ResidentialScaleClass3 | Residential DW - Class 3 | 8291.6604 | 8321.5052 | 7575.0911 | 6863.7402 | 6513.108 | 6162.4757 | 5811.8434 | 5461.2112 | 5110.4387 | 4753.4786 | 4602.9848 | 4452.1778 | 4301.0465 | 4149.579 | 3997.7632 | 3845.5861 | 3693.0343 | 3540.0936 | 3386.749 | 3283.5053 | 3180.0146 | 3076.267 | 2972.2521 | 2867.9589 | 2763.3758 | 2658.4908 | 2567.4455 | 2541.5117 | 2515.5779
RA3DindComme3 | R&D | Advanced | 30 | DistributedWind | CommercialScaleClass3 | Commercial DW - Class 3 | 6225.9086 | 5037.2375 | 4152.2315 | 3494.1167 | 3105.9785 | 2771.4936 | 2575.3059 | 2375.7159 | 2172.0696 | 2018.5207 | 1952.7199 | 1886.7803 | 1820.697 | 1754.4648 | 1688.0782 | 1621.5316 | 1554.819 | 1487.9341 | 1420.8702 | 1375.4946 | 1330.0077 | 1284.4049 | 1238.6817 | 1192.833 | 1146.8537 | 1100.7383 | 1068.9385 | 1056.0597 | 1043.1809
RM3DindComme3 | R&D | Moderate | 30 | DistributedWind | CommercialScaleClass3 | Commercial DW - Class 3 | 6225.9086 | 6055.4025 | 5397.8782 | 4776.7613 | 4412.6863 | 4048.6112 | 3684.5362 | 3320.4612 | 2956.3861 | 2911.9848 | 2812.8716 | 2713.7585 | 2614.6453 | 2515.5321 | 2416.419 | 2317.3058 | 2270.0357 | 2172.3837 | 2074.4705 | 2035.2624 | 1996.0543 | 1956.8462 | 1917.6381 | 1878.4301 | 1839.222 | 1800.0139 | 1760.8058 | 1721.5977 | 1682.3897
RC3DindComme3 | R&D | Conservative | 30 | DistributedWind | CommercialScaleClass3 | Commercial DW - Class 3 | 6225.9086 | 6530.946 | 5998.8363 | 5433.1197 | 5153.062 | 4873.0043 | 4592.9466 | 4312.8888 | 4088.8427 | 4000.3444 | 3911.8462 | 3823.3479 | 3734.8497 | 3646.3515 | 3557.8532 | 3469.355 | 3380.8568 | 3292.3585 | 3203.8603 | 3115.362 | 3026.8638 | 2938.3656 | 2849.8673 | 2761.3691 | 2672.8708 | 2584.3726 | 2495.8744 | 2407.3761 | 2318.8779
RA3DindMidsi3 | R&D | Advanced | 30 | DistributedWind | MidsizeScaleClass3 | Midsize DW - Class 3 | 4042.362 | 3388.6984 | 3058.2303 | 2679.5922 | 2446.5842 | 2213.5762 | 1980.5682 | 1747.5602 | 1677.5546 | 1578.8338 | 1547.9428 | 1517.0057 | 1486.0211 | 1454.9872 | 1423.9022 | 1392.7642 | 1361.5713 | 1330.3212 | 1299.012 | 1284.4467 | 1269.8804 | 1255.3129 | 1240.7443 | 1226.1745 | 1211.6033 | 1197.0309 | 1173.3018 | 1157.3385 | 1141.3752
RM3DindMidsi3 | R&D | Moderate | 30 | DistributedWind | MidsizeScaleClass3 | Midsize DW - Class 3 | 4042.362 | 3931.6557 | 3557.6879 | 3202.3158 | 3016.3575 | 2830.3992 | 2644.4409 | 2458.4825 | 2371.6408 | 2330.9764 | 2290.312 | 2249.6476 | 2208.9832 | 2168.3189 | 2127.6545 | 2086.9901 | 2046.3257 | 2005.6613 | 1964.997 | 1924.3326 | 1883.6682 | 1843.0038 | 1802.3394 | 1761.6751 | 1721.0107 | 1680.3463 | 1680.3463 | 1680.3463 | 1680.3463
RC3DindMidsi3 | R&D | Conservative | 30 | DistributedWind | MidsizeScaleClass3 | Midsize DW - Class 3 | 4042.362 | 4056.912 | 3743.1203 | 3441.651 | 3318.4256 | 3195.2003 | 3071.9749 | 2948.7495 | 2845.9689 | 2797.1717 | 2748.3744 | 2699.5772 | 2650.7799 | 2601.9826 | 2553.1854 | 2504.3881 | 2455.5909 | 2406.7936 | 2357.9964 | 2309.1991 | 2260.4018 | 2211.6046 | 2162.8073 | 2114.0101 | 2065.2128 | 2016.4156 | 2016.4156 | 2016.4156 | 2016.4156
RA3DindLarge3 | R&D | Advanced | 30 | DistributedWind | LargeScaleClass3 | Large DW - Class 3 | 3217.8416 | 2603.4806 | 2161.1402 | 1749.657 | 1709.1382 | 1668.6195 | 1628.1007 | 1587.582 | 1547.0632 | 1506.5445 | 1491.479 | 1476.4136 | 1461.3481 | 1446.2827 | 1431.2172 | 1416.1518 | 1401.0863 | 1386.0209 | 1370.9555 | 1355.89 | 1340.8246 | 1325.7591 | 1310.6937 | 1295.6282 | 1280.5628 | 1265.4973 | 1250.4319 | 1235.3665 | 1232.254
RM3DindLarge3 | R&D | Moderate | 30 | DistributedWind | LargeScaleClass3 | Large DW - Class 3 | 3217.8416 | 3129.716 | 2706.2404 | 2309.5472 | 2256.0624 | 2202.5777 | 2149.0929 | 2095.6082 | 2042.1234 | 1988.6387 | 1968.7523 | 1948.8659 | 1928.9795 | 1909.0931 | 1889.2068 | 1869.3204 | 1849.434 | 1829.5476 | 1809.6612 | 1789.7748 | 1769.8884 | 1750.002 | 1730.1157 | 1710.2293 | 1690.3429 | 1670.4565 | 1650.5701 | 1630.6837 | 1626.5752
RC3DindLarge3 | R&D | Conservative | 30 | DistributedWind | LargeScaleClass3 | Large DW - Class 3 | 3217.8416 | 3229.4238 | 3006.176 | 2790.2098 | 2717.3948 | 2644.5798 | 2571.7648 | 2498.9498 | 2426.1348 | 2386.3664 | 2362.5028 | 2338.6391 | 2314.7754 | 2290.9118 | 2267.0481 | 2243.1844 | 2219.3208 | 2195.4571 | 2171.5934 | 2147.7298 | 2123.8661 | 2100.0025 | 2076.1388 | 2052.2751 | 2028.4115 | 2004.5478 | 1980.6841 | 1956.8205 | 1951.8903
RA3DindResid4 | R&D | Advanced | 30 | DistributedWind | ResidentialScaleClass4 | Residential DW - Class 4 | 8291.6604 | 6708.5891 | 4999.0302 | 4285.8554 | 3769.5455 | 3321.4346 | 3039.6303 | 2751.8601 | 2456.9417 | 2285.3262 | 2212.9735 | 2140.4701 | 2067.8108 | 1994.9899 | 1922.0015 | 1848.8395 | 1775.4973 | 1701.9681 | 1628.2447 | 1578.6083 | 1528.8532 | 1478.9745 | 1428.9673 | 1378.8264 | 1328.5461 | 1278.1206 | 1234.3488 | 1221.8806 | 1209.4124
RM3DindResid4 | R&D | Moderate | 30 | DistributedWind | ResidentialScaleClass4 | Residential DW - Class 4 | 8291.6604 | 8064.5805 | 7188.6957 | 6361.3169 | 5876.257 | 5391.197 | 4906.137 | 4421.0771 | 3931.1067 | 3656.522 | 3540.7576 | 3424.7522 | 3308.4973 | 3191.9838 | 3075.2024 | 2958.1432 | 2840.7956 | 2723.1489 | 2605.1915 | 2525.7733 | 2446.1651 | 2366.3592 | 2286.3478 | 2206.1222 | 2125.6737 | 2044.9929 | 1974.9581 | 1955.009 | 1935.0599
RC3DindResid4 | R&D | Conservative | 30 | DistributedWind | ResidentialScaleClass4 | Residential DW - Class 4 | 8291.6604 | 8321.5052 | 7575.0911 | 6863.7402 | 6513.108 | 6162.4757 | 5811.8434 | 5461.2112 | 5110.4387 | 4753.4786 | 4602.9848 | 4452.1778 | 4301.0465 | 4149.579 | 3997.7632 | 3845.5861 | 3693.0343 | 3540.0936 | 3386.749 | 3283.5053 | 3180.0146 | 3076.267 | 2972.2521 | 2867.9589 | 2763.3758 | 2658.4908 | 2567.4455 | 2541.5117 | 2515.5779
RA3DindComme4 | R&D | Advanced | 30 | DistributedWind | CommercialScaleClass4 | Commercial DW - Class 4 | 6225.9086 | 5037.2375 | 4152.2315 | 3494.1167 | 3105.9785 | 2771.4936 | 2575.3059 | 2375.7159 | 2172.0696 | 2018.5207 | 1952.7199 | 1886.7803 | 1820.697 | 1754.4648 | 1688.0782 | 1621.5316 | 1554.819 | 1487.9341 | 1420.8702 | 1375.4946 | 1330.0077 | 1284.4049 | 1238.6817 | 1192.833 | 1146.8537 | 1100.7383 | 1068.9385 | 1056.0597 | 1043.1809
RM3DindComme4 | R&D | Moderate | 30 | DistributedWind | CommercialScaleClass4 | Commercial DW - Class 4 | 6225.9086 | 6055.4025 | 5427.2842 | 4832.7728 | 4496.7036 | 4160.6343 | 3824.5651 | 3488.4958 | 3340.6069 | 3220.7422 | 3100.8775 | 2981.0128 | 2861.148 | 2741.2833 | 2621.4186 | 2501.5539 | 2381.6892 | 2261.8245 | 2134.0398 | 2094.8317 | 2055.6236 | 2016.4156 | 1977.2075 | 1937.9994 | 1898.7913 | 1859.5832 | 1820.3752 | 1781.1671 | 1741.959
RC3DindComme4 | R&D | Conservative | 30 | DistributedWind | CommercialScaleClass4 | Commercial DW - Class 4 | 6225.9086 | 6530.946 | 5998.8363 | 5489.1312 | 5265.0851 | 5055.6019 | 4816.9927 | 4535.0445 | 4342.7889 | 4186.9648 | 4031.1407 | 3875.3166 | 3719.4925 | 3563.6684 | 3407.8442 | 3252.0201 | 3096.196 | 2940.3719 | 2774.2517 | 2723.2812 | 2672.3107 | 2621.3402 | 2570.3697 | 2519.3992 | 2468.4287 | 2417.4582 | 2366.4877 | 2315.5172 | 2264.5467
RA3DindMidsi4 | R&D | Advanced | 30 | DistributedWind | MidsizeScaleClass4 | Midsize DW - Class 4 | 4042.362 | 3388.6984 | 3058.2303 | 2679.5922 | 2446.5842 | 2213.5762 | 1980.5682 | 1747.5602 | 1677.5546 | 1578.8338 | 1547.9428 | 1517.0057 | 1486.0211 | 1454.9872 | 1423.9022 | 1392.7642 | 1361.5713 | 1330.3212 | 1299.012 | 1284.4467 | 1269.8804 | 1255.3129 | 1240.7443 | 1226.1745 | 1211.6033 | 1197.0309 | 1173.3018 | 1157.3385 | 1141.3752
RM3DindMidsi4 | R&D | Moderate | 30 | DistributedWind | MidsizeScaleClass4 | Midsize DW - Class 4 | 4042.362 | 3931.6557 | 3557.6879 | 3202.3158 | 3016.3575 | 2830.3992 | 2644.4409 | 2458.4825 | 2371.6408 | 2330.9764 | 2290.312 | 2249.6476 | 2208.9832 | 2168.3189 | 2127.6545 | 2086.9901 | 2046.3257 | 2005.6613 | 1964.997 | 1924.3326 | 1883.6682 | 1843.0038 | 1802.3394 | 1761.6751 | 1721.0107 | 1680.3463 | 1680.3463 | 1680.3463 | 1680.3463
RC3DindMidsi4 | R&D | Conservative | 30 | DistributedWind | MidsizeScaleClass4 | Midsize DW - Class 4 | 4042.362 | 4056.912 | 3743.1203 | 3441.651 | 3318.4256 | 3195.2003 | 3071.9749 | 2948.7495 | 2845.9689 | 2797.1717 | 2748.3744 | 2699.5772 | 2650.7799 | 2601.9826 | 2553.1854 | 2504.3881 | 2455.5909 | 2406.7936 | 2357.9964 | 2309.1991 | 2260.4018 | 2211.6046 | 2162.8073 | 2114.0101 | 2065.2128 | 2016.4156 | 2016.4156 | 2016.4156 | 2016.4156
RA3DindLarge4 | R&D | Advanced | 30 | DistributedWind | LargeScaleClass4 | Large DW - Class 4 | 3217.8416 | 2603.4806 | 2161.1402 | 1749.657 | 1709.1382 | 1668.6195 | 1628.1007 | 1587.582 | 1547.0632 | 1506.5445 | 1491.479 | 1476.4136 | 1461.3481 | 1446.2827 | 1431.2172 | 1416.1518 | 1401.0863 | 1386.0209 | 1370.9555 | 1355.89 | 1340.8246 | 1325.7591 | 1310.6937 | 1295.6282 | 1280.5628 | 1265.4973 | 1250.4319 | 1235.3665 | 1232.254
RM3DindLarge4 | R&D | Moderate | 30 | DistributedWind | LargeScaleClass4 | Large DW - Class 4 | 3217.8416 | 3129.716 | 2706.2404 | 2309.5472 | 2256.0624 | 2202.5777 | 2149.0929 | 2095.6082 | 2042.1234 | 1988.6387 | 1968.7523 | 1948.8659 | 1928.9795 | 1909.0931 | 1889.2068 | 1869.3204 | 1849.434 | 1829.5476 | 1809.6612 | 1789.7748 | 1769.8884 | 1750.002 | 1730.1157 | 1710.2293 | 1690.3429 | 1670.4565 | 1650.5701 | 1630.6837 | 1626.5752
RC3DindLarge4 | R&D | Conservative | 30 | DistributedWind | LargeScaleClass4 | Large DW - Class 4 | 3217.8416 | 3229.4238 | 3006.176 | 2790.2098 | 2717.3948 | 2644.5798 | 2571.7648 | 2498.9498 | 2426.1348 | 2386.3664 | 2362.5028 | 2338.6391 | 2314.7754 | 2290.9118 | 2267.0481 | 2243.1844 | 2219.3208 | 2195.4571 | 2171.5934 | 2147.7298 | 2123.8661 | 2100.0025 | 2076.1388 | 2052.2751 | 2028.4115 | 2004.5478 | 1980.6841 | 1956.8205 | 1951.8903
RA3DindResid5 | R&D | Advanced | 30 | DistributedWind | ResidentialScaleClass5 | Residential DW - Class 5 | 8291.6604 | 6708.5891 | 4999.0302 | 4285.8554 | 3769.5455 | 3321.4346 | 3039.6303 | 2751.8601 | 2456.9417 | 2285.3262 | 2212.9735 | 2140.4701 | 2067.8108 | 1994.9899 | 1922.0015 | 1848.8395 | 1775.4973 | 1701.9681 | 1628.2447 | 1578.6083 | 1528.8532 | 1478.9745 | 1428.9673 | 1378.8264 | 1328.5461 | 1278.1206 | 1234.3488 | 1221.8806 | 1209.4124
RM3DindResid5 | R&D | Moderate | 30 | DistributedWind | ResidentialScaleClass5 | Residential DW - Class 5 | 8291.6604 | 8064.5805 | 7188.6957 | 6361.3169 | 5876.257 | 5391.197 | 4906.137 | 4421.0771 | 3931.1067 | 3656.522 | 3540.7576 | 3424.7522 | 3308.4973 | 3191.9838 | 3075.2024 | 2958.1432 | 2840.7956 | 2723.1489 | 2605.1915 | 2525.7733 | 2446.1651 | 2366.3592 | 2286.3478 | 2206.1222 | 2125.6737 | 2044.9929 | 1974.9581 | 1955.009 | 1935.0599
RC3DindResid5 | R&D | Conservative | 30 | DistributedWind | ResidentialScaleClass5 | Residential DW - Class 5 | 8291.6604 | 8321.5052 | 7575.0911 | 6863.7402 | 6513.108 | 6162.4757 | 5811.8434 | 5461.2112 | 5110.4387 | 4753.4786 | 4602.9848 | 4452.1778 | 4301.0465 | 4149.579 | 3997.7632 | 3845.5861 | 3693.0343 | 3540.0936 | 3386.749 | 3283.5053 | 3180.0146 | 3076.267 | 2972.2521 | 2867.9589 | 2763.3758 | 2658.4908 | 2567.4455 | 2541.5117 | 2515.5779
RA3DindComme5 | R&D | Advanced | 30 | DistributedWind | CommercialScaleClass5 | Commercial DW - Class 5 | 6225.9086 | 5037.2375 | 4152.2315 | 3494.1167 | 3105.9785 | 2771.4936 | 2575.3059 | 2375.7159 | 2172.0696 | 2018.5207 | 1952.7199 | 1886.7803 | 1820.697 | 1754.4648 | 1688.0782 | 1621.5316 | 1554.819 | 1487.9341 | 1420.8702 | 1375.4946 | 1330.0077 | 1284.4049 | 1238.6817 | 1192.833 | 1146.8537 | 1100.7383 | 1068.9385 | 1056.0597 | 1043.1809
RM3DindComme5 | R&D | Moderate | 30 | DistributedWind | CommercialScaleClass5 | Commercial DW - Class 5 | 6225.9086 | 6055.4025 | 5397.8782 | 4776.7613 | 4412.6863 | 4048.6112 | 3684.5362 | 3320.4612 | 2956.3861 | 2911.9848 | 2812.8716 | 2713.7585 | 2614.6453 | 2515.5321 | 2416.419 | 2317.3058 | 2270.0357 | 2172.3837 | 2074.4705 | 2035.2624 | 1996.0543 | 1956.8462 | 1917.6381 | 1878.4301 | 1839.222 | 1800.0139 | 1760.8058 | 1721.5977 | 1682.3897
RC3DindComme5 | R&D | Conservative | 30 | DistributedWind | CommercialScaleClass5 | Commercial DW - Class 5 | 6225.9086 | 6530.946 | 5998.8363 | 5433.1197 | 5153.062 | 4873.0043 | 4592.9466 | 4312.8888 | 4088.8427 | 4000.3444 | 3911.8462 | 3823.3479 | 3734.8497 | 3646.3515 | 3557.8532 | 3469.355 | 3380.8568 | 3292.3585 | 3203.8603 | 3115.362 | 3026.8638 | 2938.3656 | 2849.8673 | 2761.3691 | 2672.8708 | 2584.3726 | 2495.8744 | 2407.3761 | 2318.8779
RA3DindMidsi5 | R&D | Advanced | 30 | DistributedWind | MidsizeScaleClass5 | Midsize DW - Class 5 | 4042.362 | 3388.6984 | 3058.2303 | 2679.5922 | 2446.5842 | 2213.5762 | 1980.5682 | 1747.5602 | 1677.5546 | 1578.8338 | 1547.9428 | 1517.0057 | 1486.0211 | 1454.9872 | 1423.9022 | 1392.7642 | 1361.5713 | 1330.3212 | 1299.012 | 1284.4467 | 1269.8804 | 1255.3129 | 1240.7443 | 1226.1745 | 1211.6033 | 1197.0309 | 1173.3018 | 1157.3385 | 1141.3752
RM3DindMidsi5 | R&D | Moderate | 30 | DistributedWind | MidsizeScaleClass5 | Midsize DW - Class 5 | 4042.362 | 3931.6557 | 3557.6879 | 3202.3158 | 3016.3575 | 2830.3992 | 2644.4409 | 2458.4825 | 2371.6408 | 2330.9764 | 2290.312 | 2249.6476 | 2208.9832 | 2168.3189 | 2127.6545 | 2086.9901 | 2046.3257 | 2005.6613 | 1964.997 | 1924.3326 | 1883.6682 | 1843.0038 | 1802.3394 | 1761.6751 | 1721.0107 | 1680.3463 | 1680.3463 | 1680.3463 | 1680.3463
RC3DindMidsi5 | R&D | Conservative | 30 | DistributedWind | MidsizeScaleClass5 | Midsize DW - Class 5 | 4042.362 | 4056.912 | 3743.1203 | 3441.651 | 3318.4256 | 3195.2003 | 3071.9749 | 2948.7495 | 2845.9689 | 2797.1717 | 2748.3744 | 2699.5772 | 2650.7799 | 2601.9826 | 2553.1854 | 2504.3881 | 2455.5909 | 2406.7936 | 2357.9964 | 2309.1991 | 2260.4018 | 2211.6046 | 2162.8073 | 2114.0101 | 2065.2128 | 2016.4156 | 2016.4156 | 2016.4156 | 2016.4156
RA3DindLarge5 | R&D | Advanced | 30 | DistributedWind | LargeScaleClass5 | Large DW - Class 5 | 3217.8416 | 2603.4806 | 2161.1402 | 1749.657 | 1709.1382 | 1668.6195 | 1628.1007 | 1587.582 | 1547.0632 | 1506.5445 | 1491.479 | 1476.4136 | 1461.3481 | 1446.2827 | 1431.2172 | 1416.1518 | 1401.0863 | 1386.0209 | 1370.9555 | 1355.89 | 1340.8246 | 1325.7591 | 1310.6937 | 1295.6282 | 1280.5628 | 1265.4973 | 1250.4319 | 1235.3665 | 1232.254
RM3DindLarge5 | R&D | Moderate | 30 | DistributedWind | LargeScaleClass5 | Large DW - Class 5 | 3217.8416 | 3129.716 | 2706.2404 | 2309.5472 | 2256.0624 | 2202.5777 | 2149.0929 | 2095.6082 | 2042.1234 | 1988.6387 | 1968.7523 | 1948.8659 | 1928.9795 | 1909.0931 | 1889.2068 | 1869.3204 | 1849.434 | 1829.5476 | 1809.6612 | 1789.7748 | 1769.8884 | 1750.002 | 1730.1157 | 1710.2293 | 1690.3429 | 1670.4565 | 1650.5701 | 1630.6837 | 1626.5752
RC3DindLarge5 | R&D | Conservative | 30 | DistributedWind | LargeScaleClass5 | Large DW - Class 5 | 3217.8416 | 3229.4238 | 3006.176 | 2790.2098 | 2717.3948 | 2644.5798 | 2571.7648 | 2498.9498 | 2426.1348 | 2386.3664 | 2362.5028 | 2338.6391 | 2314.7754 | 2290.9118 | 2267.0481 | 2243.1844 | 2219.3208 | 2195.4571 | 2171.5934 | 2147.7298 | 2123.8661 | 2100.0025 | 2076.1388 | 2052.2751 | 2028.4115 | 2004.5478 | 1980.6841 | 1956.8205 | 1951.8903
RA3DindResid6 | R&D | Advanced | 30 | DistributedWind | ResidentialScaleClass6 | Residential DW - Class 6 | 8291.6604 | 6708.5891 | 4999.0302 | 4285.8554 | 3769.5455 | 3321.4346 | 3039.6303 | 2751.8601 | 2456.9417 | 2285.3262 | 2212.9735 | 2140.4701 | 2067.8108 | 1994.9899 | 1922.0015 | 1848.8395 | 1775.4973 | 1701.9681 | 1628.2447 | 1578.6083 | 1528.8532 | 1478.9745 | 1428.9673 | 1378.8264 | 1328.5461 | 1278.1206 | 1234.3488 | 1221.8806 | 1209.4124
RM3DindResid6 | R&D | Moderate | 30 | DistributedWind | ResidentialScaleClass6 | Residential DW - Class 6 | 8291.6604 | 8064.5805 | 7188.6957 | 6361.3169 | 5876.257 | 5391.197 | 4906.137 | 4421.0771 | 3931.1067 | 3656.522 | 3540.7576 | 3424.7522 | 3308.4973 | 3191.9838 | 3075.2024 | 2958.1432 | 2840.7956 | 2723.1489 | 2605.1915 | 2525.7733 | 2446.1651 | 2366.3592 | 2286.3478 | 2206.1222 | 2125.6737 | 2044.9929 | 1974.9581 | 1955.009 | 1935.0599
RC3DindResid6 | R&D | Conservative | 30 | DistributedWind | ResidentialScaleClass6 | Residential DW - Class 6 | 8291.6604 | 8321.5052 | 7575.0911 | 6863.7402 | 6513.108 | 6162.4757 | 5811.8434 | 5461.2112 | 5110.4387 | 4753.4786 | 4602.9848 | 4452.1778 | 4301.0465 | 4149.579 | 3997.7632 | 3845.5861 | 3693.0343 | 3540.0936 | 3386.749 | 3283.5053 | 3180.0146 | 3076.267 | 2972.2521 | 2867.9589 | 2763.3758 | 2658.4908 | 2567.4455 | 2541.5117 | 2515.5779
RA3DindComme6 | R&D | Advanced | 30 | DistributedWind | CommercialScaleClass6 | Commercial DW - Class 6 | 6225.9086 | 5037.2375 | 4152.2315 | 3494.1167 | 3105.9785 | 2771.4936 | 2575.3059 | 2375.7159 | 2172.0696 | 2018.5207 | 1952.7199 | 1886.7803 | 1820.697 | 1754.4648 | 1688.0782 | 1621.5316 | 1554.819 | 1487.9341 | 1420.8702 | 1375.4946 | 1330.0077 | 1284.4049 | 1238.6817 | 1192.833 | 1146.8537 | 1100.7383 | 1068.9385 | 1056.0597 | 1043.1809
RM3DindComme6 | R&D | Moderate | 30 | DistributedWind | CommercialScaleClass6 | Commercial DW - Class 6 | 6225.9086 | 6055.4025 | 5397.8782 | 4776.7613 | 4412.6863 | 4048.6112 | 3684.5362 | 3320.4612 | 2956.3861 | 2911.9848 | 2812.8716 | 2713.7585 | 2614.6453 | 2515.5321 | 2416.419 | 2317.3058 | 2270.0357 | 2172.3837 | 2074.4705 | 2035.2624 | 1996.0543 | 1956.8462 | 1917.6381 | 1878.4301 | 1839.222 | 1800.0139 | 1760.8058 | 1721.5977 | 1682.3897
RC3DindComme6 | R&D | Conservative | 30 | DistributedWind | CommercialScaleClass6 | Commercial DW - Class 6 | 6225.9086 | 6530.946 | 5998.8363 | 5433.1197 | 5153.062 | 4873.0043 | 4592.9466 | 4312.8888 | 4088.8427 | 4000.3444 | 3911.8462 | 3823.3479 | 3734.8497 | 3646.3515 | 3557.8532 | 3469.355 | 3380.8568 | 3292.3585 | 3203.8603 | 3115.362 | 3026.8638 | 2938.3656 | 2849.8673 | 2761.3691 | 2672.8708 | 2584.3726 | 2495.8744 | 2407.3761 | 2318.8779
RA3DindMidsi6 | R&D | Advanced | 30 | DistributedWind | MidsizeScaleClass6 | Midsize DW - Class 6 | 4042.362 | 3388.6984 | 3058.2303 | 2679.5922 | 2446.5842 | 2213.5762 | 1980.5682 | 1747.5602 | 1677.5546 | 1578.8338 | 1547.9428 | 1517.0057 | 1486.0211 | 1454.9872 | 1423.9022 | 1392.7642 | 1361.5713 | 1330.3212 | 1299.012 | 1284.4467 | 1269.8804 | 1255.3129 | 1240.7443 | 1226.1745 | 1211.6033 | 1197.0309 | 1173.3018 | 1157.3385 | 1141.3752
RM3DindMidsi6 | R&D | Moderate | 30 | DistributedWind | MidsizeScaleClass6 | Midsize DW - Class 6 | 4042.362 | 3931.6557 | 3557.6879 | 3202.3158 | 3016.3575 | 2830.3992 | 2644.4409 | 2458.4825 | 2371.6408 | 2330.9764 | 2290.312 | 2249.6476 | 2208.9832 | 2168.3189 | 2127.6545 | 2086.9901 | 2046.3257 | 2005.6613 | 1964.997 | 1924.3326 | 1883.6682 | 1843.0038 | 1802.3394 | 1761.6751 | 1721.0107 | 1680.3463 | 1680.3463 | 1680.3463 | 1680.3463
RC3DindMidsi6 | R&D | Conservative | 30 | DistributedWind | MidsizeScaleClass6 | Midsize DW - Class 6 | 4042.362 | 4056.912 | 3743.1203 | 3441.651 | 3318.4256 | 3195.2003 | 3071.9749 | 2948.7495 | 2845.9689 | 2797.1717 | 2748.3744 | 2699.5772 | 2650.7799 | 2601.9826 | 2553.1854 | 2504.3881 | 2455.5909 | 2406.7936 | 2357.9964 | 2309.1991 | 2260.4018 | 2211.6046 | 2162.8073 | 2114.0101 | 2065.2128 | 2016.4156 | 2016.4156 | 2016.4156 | 2016.4156
RA3DindLarge6 | R&D | Advanced | 30 | DistributedWind | LargeScaleClass6 | Large DW - Class 6 | 3217.8416 | 2603.4806 | 2161.1402 | 1749.657 | 1709.1382 | 1668.6195 | 1628.1007 | 1587.582 | 1547.0632 | 1506.5445 | 1491.479 | 1476.4136 | 1461.3481 | 1446.2827 | 1431.2172 | 1416.1518 | 1401.0863 | 1386.0209 | 1370.9555 | 1355.89 | 1340.8246 | 1325.7591 | 1310.6937 | 1295.6282 | 1280.5628 | 1265.4973 | 1250.4319 | 1235.3665 | 1232.254
RM3DindLarge6 | R&D | Moderate | 30 | DistributedWind | LargeScaleClass6 | Large DW - Class 6 | 3217.8416 | 3129.716 | 2706.2404 | 2309.5472 | 2256.0624 | 2202.5777 | 2149.0929 | 2095.6082 | 2042.1234 | 1988.6387 | 1968.7523 | 1948.8659 | 1928.9795 | 1909.0931 | 1889.2068 | 1869.3204 | 1849.434 | 1829.5476 | 1809.6612 | 1789.7748 | 1769.8884 | 1750.002 | 1730.1157 | 1710.2293 | 1690.3429 | 1670.4565 | 1650.5701 | 1630.6837 | 1626.5752
RC3DindLarge6 | R&D | Conservative | 30 | DistributedWind | LargeScaleClass6 | Large DW - Class 6 | 3217.8416 | 3229.4238 | 3006.176 | 2790.2098 | 2717.3948 | 2644.5798 | 2571.7648 | 2498.9498 | 2426.1348 | 2386.3664 | 2362.5028 | 2338.6391 | 2314.7754 | 2290.9118 | 2267.0481 | 2243.1844 | 2219.3208 | 2195.4571 | 2171.5934 | 2147.7298 | 2123.8661 | 2100.0025 | 2076.1388 | 2052.2751 | 2028.4115 | 2004.5478 | 1980.6841 | 1956.8205 | 1951.8903
RA3DindResid7 | R&D | Advanced | 30 | DistributedWind | ResidentialScaleClass7 | Residential DW - Class 7 | 8291.6604 | 6708.5891 | 4999.0302 | 4285.8554 | 3769.5455 | 3321.4346 | 3039.6303 | 2751.8601 | 2456.9417 | 2285.3262 | 2212.9735 | 2140.4701 | 2067.8108 | 1994.9899 | 1922.0015 | 1848.8395 | 1775.4973 | 1701.9681 | 1628.2447 | 1578.6083 | 1528.8532 | 1478.9745 | 1428.9673 | 1378.8264 | 1328.5461 | 1278.1206 | 1234.3488 | 1221.8806 | 1209.4124
RM3DindResid7 | R&D | Moderate | 30 | DistributedWind | ResidentialScaleClass7 | Residential DW - Class 7 | 8291.6604 | 8064.5805 | 7188.6957 | 6361.3169 | 5876.257 | 5391.197 | 4906.137 | 4421.0771 | 3931.1067 | 3656.522 | 3540.7576 | 3424.7522 | 3308.4973 | 3191.9838 | 3075.2024 | 2958.1432 | 2840.7956 | 2723.1489 | 2605.1915 | 2525.7733 | 2446.1651 | 2366.3592 | 2286.3478 | 2206.1222 | 2125.6737 | 2044.9929 | 1974.9581 | 1955.009 | 1935.0599
RC3DindResid7 | R&D | Conservative | 30 | DistributedWind | ResidentialScaleClass7 | Residential DW - Class 7 | 8291.6604 | 8321.5052 | 7575.0911 | 6863.7402 | 6513.108 | 6162.4757 | 5811.8434 | 5461.2112 | 5110.4387 | 4753.4786 | 4602.9848 | 4452.1778 | 4301.0465 | 4149.579 | 3997.7632 | 3845.5861 | 3693.0343 | 3540.0936 | 3386.749 | 3283.5053 | 3180.0146 | 3076.267 | 2972.2521 | 2867.9589 | 2763.3758 | 2658.4908 | 2567.4455 | 2541.5117 | 2515.5779
RA3DindComme7 | R&D | Advanced | 30 | DistributedWind | CommercialScaleClass7 | Commercial DW - Class 7 | 6225.9086 | 5037.2375 | 4152.2315 | 3494.1167 | 3105.9785 | 2771.4936 | 2575.3059 | 2375.7159 | 2172.0696 | 2018.5207 | 1952.7199 | 1886.7803 | 1820.697 | 1754.4648 | 1688.0782 | 1621.5316 | 1554.819 | 1487.9341 | 1420.8702 | 1375.4946 | 1330.0077 | 1284.4049 | 1238.6817 | 1192.833 | 1146.8537 | 1100.7383 | 1068.9385 | 1056.0597 | 1043.1809
RM3DindComme7 | R&D | Moderate | 30 | DistributedWind | CommercialScaleClass7 | Commercial DW - Class 7 | 6225.9086 | 6055.4025 | 5397.8782 | 4776.7613 | 4412.6863 | 4048.6112 | 3684.5362 | 3320.4612 | 2956.3861 | 2911.9848 | 2812.8716 | 2713.7585 | 2614.6453 | 2515.5321 | 2416.419 | 2317.3058 | 2270.0357 | 2172.3837 | 2074.4705 | 2035.2624 | 1996.0543 | 1956.8462 | 1917.6381 | 1878.4301 | 1839.222 | 1800.0139 | 1760.8058 | 1721.5977 | 1682.3897
RC3DindComme7 | R&D | Conservative | 30 | DistributedWind | CommercialScaleClass7 | Commercial DW - Class 7 | 6225.9086 | 6530.946 | 5998.8363 | 5433.1197 | 5153.062 | 4873.0043 | 4592.9466 | 4312.8888 | 4088.8427 | 4000.3444 | 3911.8462 | 3823.3479 | 3734.8497 | 3646.3515 | 3557.8532 | 3469.355 | 3380.8568 | 3292.3585 | 3203.8603 | 3115.362 | 3026.8638 | 2938.3656 | 2849.8673 | 2761.3691 | 2672.8708 | 2584.3726 | 2495.8744 | 2407.3761 | 2318.8779
RA3DindMidsi7 | R&D | Advanced | 30 | DistributedWind | MidsizeScaleClass7 | Midsize DW - Class 7 | 4042.362 | 3388.6984 | 3058.2303 | 2679.5922 | 2446.5842 | 2213.5762 | 1980.5682 | 1747.5602 | 1677.5546 | 1578.8338 | 1547.9428 | 1517.0057 | 1486.0211 | 1454.9872 | 1423.9022 | 1392.7642 | 1361.5713 | 1330.3212 | 1299.012 | 1284.4467 | 1269.8804 | 1255.3129 | 1240.7443 | 1226.1745 | 1211.6033 | 1197.0309 | 1173.3018 | 1157.3385 | 1141.3752
RM3DindMidsi7 | R&D | Moderate | 30 | DistributedWind | MidsizeScaleClass7 | Midsize DW - Class 7 | 4042.362 | 3931.6557 | 3557.6879 | 3202.3158 | 3016.3575 | 2830.3992 | 2644.4409 | 2458.4825 | 2371.6408 | 2330.9764 | 2290.312 | 2249.6476 | 2208.9832 | 2168.3189 | 2127.6545 | 2086.9901 | 2046.3257 | 2005.6613 | 1964.997 | 1924.3326 | 1883.6682 | 1843.0038 | 1802.3394 | 1761.6751 | 1721.0107 | 1680.3463 | 1680.3463 | 1680.3463 | 1680.3463
RC3DindMidsi7 | R&D | Conservative | 30 | DistributedWind | MidsizeScaleClass7 | Midsize DW - Class 7 | 4042.362 | 4056.912 | 3743.1203 | 3441.651 | 3318.4256 | 3195.2003 | 3071.9749 | 2948.7495 | 2845.9689 | 2797.1717 | 2748.3744 | 2699.5772 | 2650.7799 | 2601.9826 | 2553.1854 | 2504.3881 | 2455.5909 | 2406.7936 | 2357.9964 | 2309.1991 | 2260.4018 | 2211.6046 | 2162.8073 | 2114.0101 | 2065.2128 | 2016.4156 | 2016.4156 | 2016.4156 | 2016.4156
RA3DindLarge7 | R&D | Advanced | 30 | DistributedWind | LargeScaleClass7 | Large DW - Class 7 | 3217.8416 | 2603.4806 | 2161.1402 | 1749.657 | 1709.1382 | 1668.6195 | 1628.1007 | 1587.582 | 1547.0632 | 1506.5445 | 1491.479 | 1476.4136 | 1461.3481 | 1446.2827 | 1431.2172 | 1416.1518 | 1401.0863 | 1386.0209 | 1370.9555 | 1355.89 | 1340.8246 | 1325.7591 | 1310.6937 | 1295.6282 | 1280.5628 | 1265.4973 | 1250.4319 | 1235.3665 | 1232.254
RM3DindLarge7 | R&D | Moderate | 30 | DistributedWind | LargeScaleClass7 | Large DW - Class 7 | 3217.8416 | 3129.716 | 2706.2404 | 2309.5472 | 2256.0624 | 2202.5777 | 2149.0929 | 2095.6082 | 2042.1234 | 1988.6387 | 1968.7523 | 1948.8659 | 1928.9795 | 1909.0931 | 1889.2068 | 1869.3204 | 1849.434 | 1829.5476 | 1809.6612 | 1789.7748 | 1769.8884 | 1750.002 | 1730.1157 | 1710.2293 | 1690.3429 | 1670.4565 | 1650.5701 | 1630.6837 | 1626.5752
RC3DindLarge7 | R&D | Conservative | 30 | DistributedWind | LargeScaleClass7 | Large DW - Class 7 | 3217.8416 | 3229.4238 | 3006.176 | 2790.2098 | 2717.3948 | 2644.5798 | 2571.7648 | 2498.9498 | 2426.1348 | 2386.3664 | 2362.5028 | 2338.6391 | 2314.7754 | 2290.9118 | 2267.0481 | 2243.1844 | 2219.3208 | 2195.4571 | 2171.5934 | 2147.7298 | 2123.8661 | 2100.0025 | 2076.1388 | 2052.2751 | 2028.4115 | 2004.5478 | 1980.6841 | 1956.8205 | 1951.8903
RA3DindResid8 | R&D | Advanced | 30 | DistributedWind | ResidentialScaleClass8 | Residential DW - Class 8 | 8291.6604 | 6708.5891 | 4999.0302 | 4285.8554 | 3769.5455 | 3321.4346 | 3039.6303 | 2751.8601 | 2456.9417 | 2285.3262 | 2212.9735 | 2140.4701 | 2067.8108 | 1994.9899 | 1922.0015 | 1848.8395 | 1775.4973 | 1701.9681 | 1628.2447 | 1578.6083 | 1528.8532 | 1478.9745 | 1428.9673 | 1378.8264 | 1328.5461 | 1278.1206 | 1234.3488 | 1221.8806 | 1209.4124
RM3DindResid8 | R&D | Moderate | 30 | DistributedWind | ResidentialScaleClass8 | Residential DW - Class 8 | 8291.6604 | 8064.5805 | 7188.6957 | 6361.3169 | 5876.257 | 5391.197 | 4906.137 | 4421.0771 | 3931.1067 | 3656.522 | 3540.7576 | 3424.7522 | 3308.4973 | 3191.9838 | 3075.2024 | 2958.1432 | 2840.7956 | 2723.1489 | 2605.1915 | 2525.7733 | 2446.1651 | 2366.3592 | 2286.3478 | 2206.1222 | 2125.6737 | 2044.9929 | 1974.9581 | 1955.009 | 1935.0599
RC3DindResid8 | R&D | Conservative | 30 | DistributedWind | ResidentialScaleClass8 | Residential DW - Class 8 | 8291.6604 | 8321.5052 | 7575.0911 | 6863.7402 | 6513.108 | 6162.4757 | 5811.8434 | 5461.2112 | 5110.4387 | 4753.4786 | 4602.9848 | 4452.1778 | 4301.0465 | 4149.579 | 3997.7632 | 3845.5861 | 3693.0343 | 3540.0936 | 3386.749 | 3283.5053 | 3180.0146 | 3076.267 | 2972.2521 | 2867.9589 | 2763.3758 | 2658.4908 | 2567.4455 | 2541.5117 | 2515.5779
RA3DindComme8 | R&D | Advanced | 30 | DistributedWind | CommercialScaleClass8 | Commercial DW - Class 8 | 6225.9086 | 5037.2375 | 4152.2315 | 3494.1167 | 3105.9785 | 2771.4936 | 2575.3059 | 2375.7159 | 2172.0696 | 2018.5207 | 1952.7199 | 1886.7803 | 1820.697 | 1754.4648 | 1688.0782 | 1621.5316 | 1554.819 | 1487.9341 | 1420.8702 | 1375.4946 | 1330.0077 | 1284.4049 | 1238.6817 | 1192.833 | 1146.8537 | 1100.7383 | 1068.9385 | 1056.0597 | 1043.1809
RM3DindComme8 | R&D | Moderate | 30 | DistributedWind | CommercialScaleClass8 | Commercial DW - Class 8 | 6225.9086 | 6055.4025 | 5397.8782 | 4776.7613 | 4412.6863 | 4048.6112 | 3684.5362 | 3320.4612 | 2956.3861 | 2911.9848 | 2812.8716 | 2713.7585 | 2614.6453 | 2515.5321 | 2416.419 | 2317.3058 | 2270.0357 | 2172.3837 | 2074.4705 | 2035.2624 | 1996.0543 | 1956.8462 | 1917.6381 | 1878.4301 | 1839.222 | 1800.0139 | 1760.8058 | 1721.5977 | 1682.3897
RC3DindComme8 | R&D | Conservative | 30 | DistributedWind | CommercialScaleClass8 | Commercial DW - Class 8 | 6225.9086 | 6530.946 | 5998.8363 | 5433.1197 | 5153.062 | 4873.0043 | 4592.9466 | 4312.8888 | 4088.8427 | 4000.3444 | 3911.8462 | 3823.3479 | 3734.8497 | 3646.3515 | 3557.8532 | 3469.355 | 3380.8568 | 3292.3585 | 3203.8603 | 3115.362 | 3026.8638 | 2938.3656 | 2849.8673 | 2761.3691 | 2672.8708 | 2584.3726 | 2495.8744 | 2407.3761 | 2318.8779
RA3DindMidsi8 | R&D | Advanced | 30 | DistributedWind | MidsizeScaleClass8 | Midsize DW - Class 8 | 4042.362 | 3388.6984 | 3058.2303 | 2679.5922 | 2446.5842 | 2213.5762 | 1980.5682 | 1747.5602 | 1677.5546 | 1578.8338 | 1547.9428 | 1517.0057 | 1486.0211 | 1454.9872 | 1423.9022 | 1392.7642 | 1361.5713 | 1330.3212 | 1299.012 | 1284.4467 | 1269.8804 | 1255.3129 | 1240.7443 | 1226.1745 | 1211.6033 | 1197.0309 | 1173.3018 | 1157.3385 | 1141.3752
RM3DindMidsi8 | R&D | Moderate | 30 | DistributedWind | MidsizeScaleClass8 | Midsize DW - Class 8 | 4042.362 | 3931.6557 | 3557.6879 | 3202.3158 | 3016.3575 | 2830.3992 | 2644.4409 | 2458.4825 | 2371.6408 | 2330.9764 | 2290.312 | 2249.6476 | 2208.9832 | 2168.3189 | 2127.6545 | 2086.9901 | 2046.3257 | 2005.6613 | 1964.997 | 1924.3326 | 1883.6682 | 1843.0038 | 1802.3394 | 1761.6751 | 1721.0107 | 1680.3463 | 1680.3463 | 1680.3463 | 1680.3463
RC3DindMidsi8 | R&D | Conservative | 30 | DistributedWind | MidsizeScaleClass8 | Midsize DW - Class 8 | 4042.362 | 4056.912 | 3743.1203 | 3441.651 | 3318.4256 | 3195.2003 | 3071.9749 | 2948.7495 | 2845.9689 | 2797.1717 | 2748.3744 | 2699.5772 | 2650.7799 | 2601.9826 | 2553.1854 | 2504.3881 | 2455.5909 | 2406.7936 | 2357.9964 | 2309.1991 | 2260.4018 | 2211.6046 | 2162.8073 | 2114.0101 | 2065.2128 | 2016.4156 | 2016.4156 | 2016.4156 | 2016.4156
RA3DindLarge8 | R&D | Advanced | 30 | DistributedWind | LargeScaleClass8 | Large DW - Class 8 | 3217.8416 | 2603.4806 | 2161.1402 | 1749.657 | 1709.1382 | 1668.6195 | 1628.1007 | 1587.582 | 1547.0632 | 1506.5445 | 1491.479 | 1476.4136 | 1461.3481 | 1446.2827 | 1431.2172 | 1416.1518 | 1401.0863 | 1386.0209 | 1370.9555 | 1355.89 | 1340.8246 | 1325.7591 | 1310.6937 | 1295.6282 | 1280.5628 | 1265.4973 | 1250.4319 | 1235.3665 | 1232.254
RM3DindLarge8 | R&D | Moderate | 30 | DistributedWind | LargeScaleClass8 | Large DW - Class 8 | 3217.8416 | 3129.716 | 2706.2404 | 2309.5472 | 2256.0624 | 2202.5777 | 2149.0929 | 2095.6082 | 2042.1234 | 1988.6387 | 1968.7523 | 1948.8659 | 1928.9795 | 1909.0931 | 1889.2068 | 1869.3204 | 1849.434 | 1829.5476 | 1809.6612 | 1789.7748 | 1769.8884 | 1750.002 | 1730.1157 | 1710.2293 | 1690.3429 | 1670.4565 | 1650.5701 | 1630.6837 | 1626.5752
RC3DindLarge8 | R&D | Conservative | 30 | DistributedWind | LargeScaleClass8 | Large DW - Class 8 | 3217.8416 | 3229.4238 | 3006.176 | 2790.2098 | 2717.3948 | 2644.5798 | 2571.7648 | 2498.9498 | 2426.1348 | 2386.3664 | 2362.5028 | 2338.6391 | 2314.7754 | 2290.9118 | 2267.0481 | 2243.1844 | 2219.3208 | 2195.4571 | 2171.5934 | 2147.7298 | 2123.8661 | 2100.0025 | 2076.1388 | 2052.2751 | 2028.4115 | 2004.5478 | 1980.6841 | 1956.8205 | 1951.8903
RA3DindResid9 | R&D | Advanced | 30 | DistributedWind | ResidentialScaleClass9 | Residential DW - Class 9 | 8291.6604 | 6708.5891 | 4999.0302 | 4285.8554 | 3769.5455 | 3321.4346 | 3039.6303 | 2751.8601 | 2456.9417 | 2285.3262 | 2212.9735 | 2140.4701 | 2067.8108 | 1994.9899 | 1922.0015 | 1848.8395 | 1775.4973 | 1701.9681 | 1628.2447 | 1578.6083 | 1528.8532 | 1478.9745 | 1428.9673 | 1378.8264 | 1328.5461 | 1278.1206 | 1234.3488 | 1221.8806 | 1209.4124
RM3DindResid9 | R&D | Moderate | 30 | DistributedWind | ResidentialScaleClass9 | Residential DW - Class 9 | 8291.6604 | 8064.5805 | 7188.6957 | 6361.3169 | 5876.257 | 5391.197 | 4906.137 | 4421.0771 | 3931.1067 | 3656.522 | 3540.7576 | 3424.7522 | 3308.4973 | 3191.9838 | 3075.2024 | 2958.1432 | 2840.7956 | 2723.1489 | 2605.1915 | 2525.7733 | 2446.1651 | 2366.3592 | 2286.3478 | 2206.1222 | 2125.6737 | 2044.9929 | 1974.9581 | 1955.009 | 1935.0599
RC3DindResid9 | R&D | Conservative | 30 | DistributedWind | ResidentialScaleClass9 | Residential DW - Class 9 | 8291.6604 | 8321.5052 | 7575.0911 | 6863.7402 | 6513.108 | 6162.4757 | 5811.8434 | 5461.2112 | 5110.4387 | 4753.4786 | 4602.9848 | 4452.1778 | 4301.0465 | 4149.579 | 3997.7632 | 3845.5861 | 3693.0343 | 3540.0936 | 3386.749 | 3283.5053 | 3180.0146 | 3076.267 | 2972.2521 | 2867.9589 | 2763.3758 | 2658.4908 | 2567.4455 | 2541.5117 | 2515.5779
RA3DindComme9 | R&D | Advanced | 30 | DistributedWind | CommercialScaleClass9 | Commercial DW - Class 9 | 6225.9086 | 5037.2375 | 4152.2315 | 3494.1167 | 3105.9785 | 2771.4936 | 2575.3059 | 2375.7159 | 2172.0696 | 2018.5207 | 1952.7199 | 1886.7803 | 1820.697 | 1754.4648 | 1688.0782 | 1621.5316 | 1554.819 | 1487.9341 | 1420.8702 | 1375.4946 | 1330.0077 | 1284.4049 | 1238.6817 | 1192.833 | 1146.8537 | 1100.7383 | 1068.9385 | 1056.0597 | 1043.1809
RM3DindComme9 | R&D | Moderate | 30 | DistributedWind | CommercialScaleClass9 | Commercial DW - Class 9 | 6225.9086 | 6055.4025 | 5397.8782 | 4776.7613 | 4412.6863 | 4048.6112 | 3684.5362 | 3320.4612 | 2956.3861 | 2911.9848 | 2812.8716 | 2713.7585 | 2614.6453 | 2515.5321 | 2416.419 | 2317.3058 | 2270.0357 | 2172.3837 | 2074.4705 | 2035.2624 | 1996.0543 | 1956.8462 | 1917.6381 | 1878.4301 | 1839.222 | 1800.0139 | 1760.8058 | 1721.5977 | 1682.3897
RC3DindComme9 | R&D | Conservative | 30 | DistributedWind | CommercialScaleClass9 | Commercial DW - Class 9 | 6225.9086 | 6530.946 | 5998.8363 | 5433.1197 | 5153.062 | 4873.0043 | 4592.9466 | 4312.8888 | 4088.8427 | 4000.3444 | 3911.8462 | 3823.3479 | 3734.8497 | 3646.3515 | 3557.8532 | 3469.355 | 3380.8568 | 3292.3585 | 3203.8603 | 3115.362 | 3026.8638 | 2938.3656 | 2849.8673 | 2761.3691 | 2672.8708 | 2584.3726 | 2495.8744 | 2407.3761 | 2318.8779
RA3DindMidsi9 | R&D | Advanced | 30 | DistributedWind | MidsizeScaleClass9 | Midsize DW - Class 9 | 4042.362 | 3388.6984 | 3058.2303 | 2679.5922 | 2446.5842 | 2213.5762 | 1980.5682 | 1747.5602 | 1677.5546 | 1578.8338 | 1547.9428 | 1517.0057 | 1486.0211 | 1454.9872 | 1423.9022 | 1392.7642 | 1361.5713 | 1330.3212 | 1299.012 | 1284.4467 | 1269.8804 | 1255.3129 | 1240.7443 | 1226.1745 | 1211.6033 | 1197.0309 | 1173.3018 | 1157.3385 | 1141.3752
RM3DindMidsi9 | R&D | Moderate | 30 | DistributedWind | MidsizeScaleClass9 | Midsize DW - Class 9 | 4042.362 | 3931.6557 | 3557.6879 | 3202.3158 | 3016.3575 | 2830.3992 | 2644.4409 | 2458.4825 | 2371.6408 | 2330.9764 | 2290.312 | 2249.6476 | 2208.9832 | 2168.3189 | 2127.6545 | 2086.9901 | 2046.3257 | 2005.6613 | 1964.997 | 1924.3326 | 1883.6682 | 1843.0038 | 1802.3394 | 1761.6751 | 1721.0107 | 1680.3463 | 1680.3463 | 1680.3463 | 1680.3463
RC3DindMidsi9 | R&D | Conservative | 30 | DistributedWind | MidsizeScaleClass9 | Midsize DW - Class 9 | 4042.362 | 4056.912 | 3743.1203 | 3441.651 | 3318.4256 | 3195.2003 | 3071.9749 | 2948.7495 | 2845.9689 | 2797.1717 | 2748.3744 | 2699.5772 | 2650.7799 | 2601.9826 | 2553.1854 | 2504.3881 | 2455.5909 | 2406.7936 | 2357.9964 | 2309.1991 | 2260.4018 | 2211.6046 | 2162.8073 | 2114.0101 | 2065.2128 | 2016.4156 | 2016.4156 | 2016.4156 | 2016.4156
RA3DindLarge9 | R&D | Advanced | 30 | DistributedWind | LargeScaleClass9 | Large DW - Class 9 | 3217.8416 | 2603.4806 | 2161.1402 | 1749.657 | 1709.1382 | 1668.6195 | 1628.1007 | 1587.582 | 1547.0632 | 1506.5445 | 1491.479 | 1476.4136 | 1461.3481 | 1446.2827 | 1431.2172 | 1416.1518 | 1401.0863 | 1386.0209 | 1370.9555 | 1355.89 | 1340.8246 | 1325.7591 | 1310.6937 | 1295.6282 | 1280.5628 | 1265.4973 | 1250.4319 | 1235.3665 | 1232.254
RM3DindLarge9 | R&D | Moderate | 30 | DistributedWind | LargeScaleClass9 | Large DW - Class 9 | 3217.8416 | 3129.716 | 2706.2404 | 2309.5472 | 2256.0624 | 2202.5777 | 2149.0929 | 2095.6082 | 2042.1234 | 1988.6387 | 1968.7523 | 1948.8659 | 1928.9795 | 1909.0931 | 1889.2068 | 1869.3204 | 1849.434 | 1829.5476 | 1809.6612 | 1789.7748 | 1769.8884 | 1750.002 | 1730.1157 | 1710.2293 | 1690.3429 | 1670.4565 | 1650.5701 | 1630.6837 | 1626.5752
RC3DindLarge9 | R&D | Conservative | 30 | DistributedWind | LargeScaleClass9 | Large DW - Class 9 | 3217.8416 | 3229.4238 | 3006.176 | 2790.2098 | 2717.3948 | 2644.5798 | 2571.7648 | 2498.9498 | 2426.1348 | 2386.3664 | 2362.5028 | 2338.6391 | 2314.7754 | 2290.9118 | 2267.0481 | 2243.1844 | 2219.3208 | 2195.4571 | 2171.5934 | 2147.7298 | 2123.8661 | 2100.0025 | 2076.1388 | 2052.2751 | 2028.4115 | 2004.5478 | 1980.6841 | 1956.8205 | 1951.8903
RA3DindResid0 | R&D | Advanced | 30 | DistributedWind | ResidentialScaleClass10 | Residential DW - Class 10 | 8291.6604 | 6708.5891 | 4999.0302 | 4285.8554 | 3769.5455 | 3321.4346 | 3039.6303 | 2751.8601 | 2456.9417 | 2285.3262 | 2212.9735 | 2140.4701 | 2067.8108 | 1994.9899 | 1922.0015 | 1848.8395 | 1775.4973 | 1701.9681 | 1628.2447 | 1578.6083 | 1528.8532 | 1478.9745 | 1428.9673 | 1378.8264 | 1328.5461 | 1278.1206 | 1234.3488 | 1221.8806 | 1209.4124
RM3DindResid0 | R&D | Moderate | 30 | DistributedWind | ResidentialScaleClass10 | Residential DW - Class 10 | 8291.6604 | 8064.5805 | 7188.6957 | 6361.3169 | 5876.257 | 5391.197 | 4906.137 | 4421.0771 | 3931.1067 | 3656.522 | 3540.7576 | 3424.7522 | 3308.4973 | 3191.9838 | 3075.2024 | 2958.1432 | 2840.7956 | 2723.1489 | 2605.1915 | 2525.7733 | 2446.1651 | 2366.3592 | 2286.3478 | 2206.1222 | 2125.6737 | 2044.9929 | 1974.9581 | 1955.009 | 1935.0599
RC3DindResid0 | R&D | Conservative | 30 | DistributedWind | ResidentialScaleClass10 | Residential DW - Class 10 | 8291.6604 | 8321.5052 | 7575.0911 | 6863.7402 | 6513.108 | 6162.4757 | 5811.8434 | 5461.2112 | 5110.4387 | 4753.4786 | 4602.9848 | 4452.1778 | 4301.0465 | 4149.579 | 3997.7632 | 3845.5861 | 3693.0343 | 3540.0936 | 3386.749 | 3283.5053 | 3180.0146 | 3076.267 | 2972.2521 | 2867.9589 | 2763.3758 | 2658.4908 | 2567.4455 | 2541.5117 | 2515.5779
RA3DindComme0 | R&D | Advanced | 30 | DistributedWind | CommercialScaleClass10 | Commercial DW - Class 10 | 6225.9086 | 5037.2375 | 4152.2315 | 3494.1167 | 3105.9785 | 2771.4936 | 2575.3059 | 2375.7159 | 2172.0696 | 2018.5207 | 1952.7199 | 1886.7803 | 1820.697 | 1754.4648 | 1688.0782 | 1621.5316 | 1554.819 | 1487.9341 | 1420.8702 | 1375.4946 | 1330.0077 | 1284.4049 | 1238.6817 | 1192.833 | 1146.8537 | 1100.7383 | 1068.9385 | 1056.0597 | 1043.1809
RM3DindComme0 | R&D | Moderate | 30 | DistributedWind | CommercialScaleClass10 | Commercial DW - Class 10 | 6225.9086 | 6055.4025 | 5397.8782 | 4776.7613 | 4412.6863 | 4048.6112 | 3684.5362 | 3320.4612 | 2956.3861 | 2911.9848 | 2812.8716 | 2713.7585 | 2614.6453 | 2515.5321 | 2416.419 | 2317.3058 | 2270.0357 | 2172.3837 | 2074.4705 | 2035.2624 | 1996.0543 | 1956.8462 | 1917.6381 | 1878.4301 | 1839.222 | 1800.0139 | 1760.8058 | 1721.5977 | 1682.3897
RC3DindComme0 | R&D | Conservative | 30 | DistributedWind | CommercialScaleClass10 | Commercial DW - Class 10 | 6225.9086 | 6530.946 | 5998.8363 | 5433.1197 | 5153.062 | 4873.0043 | 4592.9466 | 4312.8888 | 4088.8427 | 4000.3444 | 3911.8462 | 3823.3479 | 3734.8497 | 3646.3515 | 3557.8532 | 3469.355 | 3380.8568 | 3292.3585 | 3203.8603 | 3115.362 | 3026.8638 | 2938.3656 | 2849.8673 | 2761.3691 | 2672.8708 | 2584.3726 | 2495.8744 | 2407.3761 | 2318.8779
RA3DindMidsi0 | R&D | Advanced | 30 | DistributedWind | MidsizeScaleClass10 | Midsize DW - Class 10 | 4042.362 | 3388.6984 | 3058.2303 | 2679.5922 | 2446.5842 | 2213.5762 | 1980.5682 | 1747.5602 | 1677.5546 | 1578.8338 | 1547.9428 | 1517.0057 | 1486.0211 | 1454.9872 | 1423.9022 | 1392.7642 | 1361.5713 | 1330.3212 | 1299.012 | 1284.4467 | 1269.8804 | 1255.3129 | 1240.7443 | 1226.1745 | 1211.6033 | 1197.0309 | 1173.3018 | 1157.3385 | 1141.3752
RM3DindMidsi0 | R&D | Moderate | 30 | DistributedWind | MidsizeScaleClass10 | Midsize DW - Class 10 | 4042.362 | 3931.6557 | 3557.6879 | 3202.3158 | 3016.3575 | 2830.3992 | 2644.4409 | 2458.4825 | 2371.6408 | 2330.9764 | 2290.312 | 2249.6476 | 2208.9832 | 2168.3189 | 2127.6545 | 2086.9901 | 2046.3257 | 2005.6613 | 1964.997 | 1924.3326 | 1883.6682 | 1843.0038 | 1802.3394 | 1761.6751 | 1721.0107 | 1680.3463 | 1680.3463 | 1680.3463 | 1680.3463
RC3DindMidsi0 | R&D | Conservative | 30 | DistributedWind | MidsizeScaleClass10 | Midsize DW - Class 10 | 4042.362 | 4056.912 | 3743.1203 | 3441.651 | 3318.4256 | 3195.2003 | 3071.9749 | 2948.7495 | 2845.9689 | 2797.1717 | 2748.3744 | 2699.5772 | 2650.7799 | 2601.9826 | 2553.1854 | 2504.3881 | 2455.5909 | 2406.7936 | 2357.9964 | 2309.1991 | 2260.4018 | 2211.6046 | 2162.8073 | 2114.0101 | 2065.2128 | 2016.4156 | 2016.4156 | 2016.4156 | 2016.4156
RA3DindLarge0 | R&D | Advanced | 30 | DistributedWind | LargeScaleClass10 | Large DW - Class 10 | 3217.8416 | 2603.4806 | 2161.1402 | 1749.657 | 1709.1382 | 1668.6195 | 1628.1007 | 1587.582 | 1547.0632 | 1506.5445 | 1491.479 | 1476.4136 | 1461.3481 | 1446.2827 | 1431.2172 | 1416.1518 | 1401.0863 | 1386.0209 | 1370.9555 | 1355.89 | 1340.8246 | 1325.7591 | 1310.6937 | 1295.6282 | 1280.5628 | 1265.4973 | 1250.4319 | 1235.3665 | 1232.254
RM3DindLarge0 | R&D | Moderate | 30 | DistributedWind | LargeScaleClass10 | Large DW - Class 10 | 3217.8416 | 3129.716 | 2706.2404 | 2309.5472 | 2256.0624 | 2202.5777 | 2149.0929 | 2095.6082 | 2042.1234 | 1988.6387 | 1968.7523 | 1948.8659 | 1928.9795 | 1909.0931 | 1889.2068 | 1869.3204 | 1849.434 | 1829.5476 | 1809.6612 | 1789.7748 | 1769.8884 | 1750.002 | 1730.1157 | 1710.2293 | 1690.3429 | 1670.4565 | 1650.5701 | 1630.6837 | 1626.5752
RC3DindLarge0 | R&D | Conservative | 30 | DistributedWind | LargeScaleClass10 | Large DW - Class 10 | 3217.8416 | 3229.4238 | 3006.176 | 2790.2098 | 2717.3948 | 2644.5798 | 2571.7648 | 2498.9498 | 2426.1348 | 2386.3664 | 2362.5028 | 2338.6391 | 2314.7754 | 2290.9118 | 2267.0481 | 2243.1844 | 2219.3208 | 2195.4571 | 2171.5934 | 2147.7298 | 2123.8661 | 2100.0025 | 2076.1388 | 2052.2751 | 2028.4115 | 2004.5478 | 1980.6841 | 1956.8205 | 1951.8903
RA3CoPVClass1 | R&D | Advanced | 30 | CommPV | Class1 | Commercial PV - Class 1 | 2058.2954 | 1845.2279 | 1768.8932 | 1692.5586 | 1616.224 | 1539.8893 | 1463.5547 | 1387.22 | 1310.8854 | 1234.5508 | 1158.2161 | 1081.8815 | 1005.5469 | 929.2122 | 918.8578 | 908.5034 | 898.149 | 887.7946 | 877.4402 | 867.0858 | 856.7314 | 846.3771 | 836.0227 | 825.6683 | 815.3139 | 804.9595 | 794.6051 | 784.2507 | 773.8963
RM3CoPVClass1 | R&D | Moderate | 30 | CommPV | Class1 | Commercial PV - Class 1 | 2058.2954 | 1845.2279 | 1794.7388 | 1744.2498 | 1693.7608 | 1643.2717 | 1592.7827 | 1542.2937 | 1491.8046 | 1441.3156 | 1390.8266 | 1340.3375 | 1289.8485 | 1239.3595 | 1218.683 | 1198.0065 | 1177.33 | 1156.6535 | 1135.9771 | 1115.3006 | 1094.6241 | 1073.9476 | 1053.2711 | 1032.5946 | 1011.9182 | 991.2417 | 970.5652 | 949.8887 | 929.2122
RC3CoPVClass1 | R&D | Conservative | 30 | CommPV | Class1 | Commercial PV - Class 1 | 2058.2954 | 1845.2279 | 1831.7203 | 1818.2127 | 1804.7051 | 1791.1975 | 1777.69 | 1764.1824 | 1750.6748 | 1737.1672 | 1723.6596 | 1710.152 | 1696.6445 | 1683.1369 | 1653.5517 | 1623.9666 | 1594.3814 | 1564.7962 | 1535.2111 | 1505.6259 | 1476.0408 | 1446.4556 | 1416.8704 | 1387.2853 | 1357.7001 | 1328.115 | 1298.5298 | 1268.9446 | 1239.3595
RA3CoPVClass2 | R&D | Advanced | 30 | CommPV | Class2 | Commercial PV - Class 2 | 2058.2954 | 1845.2279 | 1768.8932 | 1692.5586 | 1616.224 | 1539.8893 | 1463.5547 | 1387.22 | 1310.8854 | 1234.5508 | 1158.2161 | 1081.8815 | 1005.5469 | 929.2122 | 918.8578 | 908.5034 | 898.149 | 887.7946 | 877.4402 | 867.0858 | 856.7314 | 846.3771 | 836.0227 | 825.6683 | 815.3139 | 804.9595 | 794.6051 | 784.2507 | 773.8963
RM3CoPVClass2 | R&D | Moderate | 30 | CommPV | Class2 | Commercial PV - Class 2 | 2058.2954 | 1845.2279 | 1794.7388 | 1744.2498 | 1693.7608 | 1643.2717 | 1592.7827 | 1542.2937 | 1491.8046 | 1441.3156 | 1390.8266 | 1340.3375 | 1289.8485 | 1239.3595 | 1218.683 | 1198.0065 | 1177.33 | 1156.6535 | 1135.9771 | 1115.3006 | 1094.6241 | 1073.9476 | 1053.2711 | 1032.5946 | 1011.9182 | 991.2417 | 970.5652 | 949.8887 | 929.2122
RC3CoPVClass2 | R&D | Conservative | 30 | CommPV | Class2 | Commercial PV - Class 2 | 2058.2954 | 1845.2279 | 1831.7203 | 1818.2127 | 1804.7051 | 1791.1975 | 1777.69 | 1764.1824 | 1750.6748 | 1737.1672 | 1723.6596 | 1710.152 | 1696.6445 | 1683.1369 | 1653.5517 | 1623.9666 | 1594.3814 | 1564.7962 | 1535.2111 | 1505.6259 | 1476.0408 | 1446.4556 | 1416.8704 | 1387.2853 | 1357.7001 | 1328.115 | 1298.5298 | 1268.9446 | 1239.3595
RA3CoPVClass3 | R&D | Advanced | 30 | CommPV | Class3 | Commercial PV - Class 3 | 2058.2954 | 1845.2279 | 1768.8932 | 1692.5586 | 1616.224 | 1539.8893 | 1463.5547 | 1387.22 | 1310.8854 | 1234.5508 | 1158.2161 | 1081.8815 | 1005.5469 | 929.2122 | 918.8578 | 908.5034 | 898.149 | 887.7946 | 877.4402 | 867.0858 | 856.7314 | 846.3771 | 836.0227 | 825.6683 | 815.3139 | 804.9595 | 794.6051 | 784.2507 | 773.8963
RM3CoPVClass3 | R&D | Moderate | 30 | CommPV | Class3 | Commercial PV - Class 3 | 2058.2954 | 1845.2279 | 1794.7388 | 1744.2498 | 1693.7608 | 1643.2717 | 1592.7827 | 1542.2937 | 1491.8046 | 1441.3156 | 1390.8266 | 1340.3375 | 1289.8485 | 1239.3595 | 1218.683 | 1198.0065 | 1177.33 | 1156.6535 | 1135.9771 | 1115.3006 | 1094.6241 | 1073.9476 | 1053.2711 | 1032.5946 | 1011.9182 | 991.2417 | 970.5652 | 949.8887 | 929.2122
RC3CoPVClass3 | R&D | Conservative | 30 | CommPV | Class3 | Commercial PV - Class 3 | 2058.2954 | 1845.2279 | 1831.7203 | 1818.2127 | 1804.7051 | 1791.1975 | 1777.69 | 1764.1824 | 1750.6748 | 1737.1672 | 1723.6596 | 1710.152 | 1696.6445 | 1683.1369 | 1653.5517 | 1623.9666 | 1594.3814 | 1564.7962 | 1535.2111 | 1505.6259 | 1476.0408 | 1446.4556 | 1416.8704 | 1387.2853 | 1357.7001 | 1328.115 | 1298.5298 | 1268.9446 | 1239.3595
RA3CoPVClass4 | R&D | Advanced | 30 | CommPV | Class4 | Commercial PV - Class 4 | 2058.2954 | 1845.2279 | 1768.8932 | 1692.5586 | 1616.224 | 1539.8893 | 1463.5547 | 1387.22 | 1310.8854 | 1234.5508 | 1158.2161 | 1081.8815 | 1005.5469 | 929.2122 | 918.8578 | 908.5034 | 898.149 | 887.7946 | 877.4402 | 867.0858 | 856.7314 | 846.3771 | 836.0227 | 825.6683 | 815.3139 | 804.9595 | 794.6051 | 784.2507 | 773.8963
RM3CoPVClass4 | R&D | Moderate | 30 | CommPV | Class4 | Commercial PV - Class 4 | 2058.2954 | 1845.2279 | 1794.7388 | 1744.2498 | 1693.7608 | 1643.2717 | 1592.7827 | 1542.2937 | 1491.8046 | 1441.3156 | 1390.8266 | 1340.3375 | 1289.8485 | 1239.3595 | 1218.683 | 1198.0065 | 1177.33 | 1156.6535 | 1135.9771 | 1115.3006 | 1094.6241 | 1073.9476 | 1053.2711 | 1032.5946 | 1011.9182 | 991.2417 | 970.5652 | 949.8887 | 929.2122
RC3CoPVClass4 | R&D | Conservative | 30 | CommPV | Class4 | Commercial PV - Class 4 | 2058.2954 | 1845.2279 | 1831.7203 | 1818.2127 | 1804.7051 | 1791.1975 | 1777.69 | 1764.1824 | 1750.6748 | 1737.1672 | 1723.6596 | 1710.152 | 1696.6445 | 1683.1369 | 1653.5517 | 1623.9666 | 1594.3814 | 1564.7962 | 1535.2111 | 1505.6259 | 1476.0408 | 1446.4556 | 1416.8704 | 1387.2853 | 1357.7001 | 1328.115 | 1298.5298 | 1268.9446 | 1239.3595
RA3CoPVClass5 | R&D | Advanced | 30 | CommPV | Class5 | Commercial PV - Class 5 | 2058.2954 | 1845.2279 | 1768.8932 | 1692.5586 | 1616.224 | 1539.8893 | 1463.5547 | 1387.22 | 1310.8854 | 1234.5508 | 1158.2161 | 1081.8815 | 1005.5469 | 929.2122 | 918.8578 | 908.5034 | 898.149 | 887.7946 | 877.4402 | 867.0858 | 856.7314 | 846.3771 | 836.0227 | 825.6683 | 815.3139 | 804.9595 | 794.6051 | 784.2507 | 773.8963
RM3CoPVClass5 | R&D | Moderate | 30 | CommPV | Class5 | Commercial PV - Class 5 | 2058.2954 | 1845.2279 | 1794.7388 | 1744.2498 | 1693.7608 | 1643.2717 | 1592.7827 | 1542.2937 | 1491.8046 | 1441.3156 | 1390.8266 | 1340.3375 | 1289.8485 | 1239.3595 | 1218.683 | 1198.0065 | 1177.33 | 1156.6535 | 1135.9771 | 1115.3006 | 1094.6241 | 1073.9476 | 1053.2711 | 1032.5946 | 1011.9182 | 991.2417 | 970.5652 | 949.8887 | 929.2122
RC3CoPVClass5 | R&D | Conservative | 30 | CommPV | Class5 | Commercial PV - Class 5 | 2058.2954 | 1845.2279 | 1831.7203 | 1818.2127 | 1804.7051 | 1791.1975 | 1777.69 | 1764.1824 | 1750.6748 | 1737.1672 | 1723.6596 | 1710.152 | 1696.6445 | 1683.1369 | 1653.5517 | 1623.9666 | 1594.3814 | 1564.7962 | 1535.2111 | 1505.6259 | 1476.0408 | 1446.4556 | 1416.8704 | 1387.2853 | 1357.7001 | 1328.115 | 1298.5298 | 1268.9446 | 1239.3595
RA3CoPVClass6 | R&D | Advanced | 30 | CommPV | Class6 | Commercial PV - Class 6 | 2058.2954 | 1845.2279 | 1768.8932 | 1692.5586 | 1616.224 | 1539.8893 | 1463.5547 | 1387.22 | 1310.8854 | 1234.5508 | 1158.2161 | 1081.8815 | 1005.5469 | 929.2122 | 918.8578 | 908.5034 | 898.149 | 887.7946 | 877.4402 | 867.0858 | 856.7314 | 846.3771 | 836.0227 | 825.6683 | 815.3139 | 804.9595 | 794.6051 | 784.2507 | 773.8963
RM3CoPVClass6 | R&D | Moderate | 30 | CommPV | Class6 | Commercial PV - Class 6 | 2058.2954 | 1845.2279 | 1794.7388 | 1744.2498 | 1693.7608 | 1643.2717 | 1592.7827 | 1542.2937 | 1491.8046 | 1441.3156 | 1390.8266 | 1340.3375 | 1289.8485 | 1239.3595 | 1218.683 | 1198.0065 | 1177.33 | 1156.6535 | 1135.9771 | 1115.3006 | 1094.6241 | 1073.9476 | 1053.2711 | 1032.5946 | 1011.9182 | 991.2417 | 970.5652 | 949.8887 | 929.2122
RC3CoPVClass6 | R&D | Conservative | 30 | CommPV | Class6 | Commercial PV - Class 6 | 2058.2954 | 1845.2279 | 1831.7203 | 1818.2127 | 1804.7051 | 1791.1975 | 1777.69 | 1764.1824 | 1750.6748 | 1737.1672 | 1723.6596 | 1710.152 | 1696.6445 | 1683.1369 | 1653.5517 | 1623.9666 | 1594.3814 | 1564.7962 | 1535.2111 | 1505.6259 | 1476.0408 | 1446.4556 | 1416.8704 | 1387.2853 | 1357.7001 | 1328.115 | 1298.5298 | 1268.9446 | 1239.3595
RA3CoPVClass7 | R&D | Advanced | 30 | CommPV | Class7 | Commercial PV - Class 7 | 2058.2954 | 1845.2279 | 1768.8932 | 1692.5586 | 1616.224 | 1539.8893 | 1463.5547 | 1387.22 | 1310.8854 | 1234.5508 | 1158.2161 | 1081.8815 | 1005.5469 | 929.2122 | 918.8578 | 908.5034 | 898.149 | 887.7946 | 877.4402 | 867.0858 | 856.7314 | 846.3771 | 836.0227 | 825.6683 | 815.3139 | 804.9595 | 794.6051 | 784.2507 | 773.8963
RM3CoPVClass7 | R&D | Moderate | 30 | CommPV | Class7 | Commercial PV - Class 7 | 2058.2954 | 1845.2279 | 1794.7388 | 1744.2498 | 1693.7608 | 1643.2717 | 1592.7827 | 1542.2937 | 1491.8046 | 1441.3156 | 1390.8266 | 1340.3375 | 1289.8485 | 1239.3595 | 1218.683 | 1198.0065 | 1177.33 | 1156.6535 | 1135.9771 | 1115.3006 | 1094.6241 | 1073.9476 | 1053.2711 | 1032.5946 | 1011.9182 | 991.2417 | 970.5652 | 949.8887 | 929.2122
RC3CoPVClass7 | R&D | Conservative | 30 | CommPV | Class7 | Commercial PV - Class 7 | 2058.2954 | 1845.2279 | 1831.7203 | 1818.2127 | 1804.7051 | 1791.1975 | 1777.69 | 1764.1824 | 1750.6748 | 1737.1672 | 1723.6596 | 1710.152 | 1696.6445 | 1683.1369 | 1653.5517 | 1623.9666 | 1594.3814 | 1564.7962 | 1535.2111 | 1505.6259 | 1476.0408 | 1446.4556 | 1416.8704 | 1387.2853 | 1357.7001 | 1328.115 | 1298.5298 | 1268.9446 | 1239.3595
RA3CoPVClass8 | R&D | Advanced | 30 | CommPV | Class8 | Commercial PV - Class 8 | 2058.2954 | 1845.2279 | 1768.8932 | 1692.5586 | 1616.224 | 1539.8893 | 1463.5547 | 1387.22 | 1310.8854 | 1234.5508 | 1158.2161 | 1081.8815 | 1005.5469 | 929.2122 | 918.8578 | 908.5034 | 898.149 | 887.7946 | 877.4402 | 867.0858 | 856.7314 | 846.3771 | 836.0227 | 825.6683 | 815.3139 | 804.9595 | 794.6051 | 784.2507 | 773.8963
RM3CoPVClass8 | R&D | Moderate | 30 | CommPV | Class8 | Commercial PV - Class 8 | 2058.2954 | 1845.2279 | 1794.7388 | 1744.2498 | 1693.7608 | 1643.2717 | 1592.7827 | 1542.2937 | 1491.8046 | 1441.3156 | 1390.8266 | 1340.3375 | 1289.8485 | 1239.3595 | 1218.683 | 1198.0065 | 1177.33 | 1156.6535 | 1135.9771 | 1115.3006 | 1094.6241 | 1073.9476 | 1053.2711 | 1032.5946 | 1011.9182 | 991.2417 | 970.5652 | 949.8887 | 929.2122
RC3CoPVClass8 | R&D | Conservative | 30 | CommPV | Class8 | Commercial PV - Class 8 | 2058.2954 | 1845.2279 | 1831.7203 | 1818.2127 | 1804.7051 | 1791.1975 | 1777.69 | 1764.1824 | 1750.6748 | 1737.1672 | 1723.6596 | 1710.152 | 1696.6445 | 1683.1369 | 1653.5517 | 1623.9666 | 1594.3814 | 1564.7962 | 1535.2111 | 1505.6259 | 1476.0408 | 1446.4556 | 1416.8704 | 1387.2853 | 1357.7001 | 1328.115 | 1298.5298 | 1268.9446 | 1239.3595
RA3CoPVClass9 | R&D | Advanced | 30 | CommPV | Class9 | Commercial PV - Class 9 | 2058.2954 | 1845.2279 | 1768.8932 | 1692.5586 | 1616.224 | 1539.8893 | 1463.5547 | 1387.22 | 1310.8854 | 1234.5508 | 1158.2161 | 1081.8815 | 1005.5469 | 929.2122 | 918.8578 | 908.5034 | 898.149 | 887.7946 | 877.4402 | 867.0858 | 856.7314 | 846.3771 | 836.0227 | 825.6683 | 815.3139 | 804.9595 | 794.6051 | 784.2507 | 773.8963
RM3CoPVClass9 | R&D | Moderate | 30 | CommPV | Class9 | Commercial PV - Class 9 | 2058.2954 | 1845.2279 | 1794.7388 | 1744.2498 | 1693.7608 | 1643.2717 | 1592.7827 | 1542.2937 | 1491.8046 | 1441.3156 | 1390.8266 | 1340.3375 | 1289.8485 | 1239.3595 | 1218.683 | 1198.0065 | 1177.33 | 1156.6535 | 1135.9771 | 1115.3006 | 1094.6241 | 1073.9476 | 1053.2711 | 1032.5946 | 1011.9182 | 991.2417 | 970.5652 | 949.8887 | 929.2122
RC3CoPVClass9 | R&D | Conservative | 30 | CommPV | Class9 | Commercial PV - Class 9 | 2058.2954 | 1845.2279 | 1831.7203 | 1818.2127 | 1804.7051 | 1791.1975 | 1777.69 | 1764.1824 | 1750.6748 | 1737.1672 | 1723.6596 | 1710.152 | 1696.6445 | 1683.1369 | 1653.5517 | 1623.9666 | 1594.3814 | 1564.7962 | 1535.2111 | 1505.6259 | 1476.0408 | 1446.4556 | 1416.8704 | 1387.2853 | 1357.7001 | 1328.115 | 1298.5298 | 1268.9446 | 1239.3595
RA3CoPVClass0 | R&D | Advanced | 30 | CommPV | Class10 | Commercial PV - Class 10 | 2058.2954 | 1845.2279 | 1768.8932 | 1692.5586 | 1616.224 | 1539.8893 | 1463.5547 | 1387.22 | 1310.8854 | 1234.5508 | 1158.2161 | 1081.8815 | 1005.5469 | 929.2122 | 918.8578 | 908.5034 | 898.149 | 887.7946 | 877.4402 | 867.0858 | 856.7314 | 846.3771 | 836.0227 | 825.6683 | 815.3139 | 804.9595 | 794.6051 | 784.2507 | 773.8963
RM3CoPVClass0 | R&D | Moderate | 30 | CommPV | Class10 | Commercial PV - Class 10 | 2058.2954 | 1845.2279 | 1794.7388 | 1744.2498 | 1693.7608 | 1643.2717 | 1592.7827 | 1542.2937 | 1491.8046 | 1441.3156 | 1390.8266 | 1340.3375 | 1289.8485 | 1239.3595 | 1218.683 | 1198.0065 | 1177.33 | 1156.6535 | 1135.9771 | 1115.3006 | 1094.6241 | 1073.9476 | 1053.2711 | 1032.5946 | 1011.9182 | 991.2417 | 970.5652 | 949.8887 | 929.2122
RC3CoPVClass0 | R&D | Conservative | 30 | CommPV | Class10 | Commercial PV - Class 10 | 2058.2954 | 1845.2279 | 1831.7203 | 1818.2127 | 1804.7051 | 1791.1975 | 1777.69 | 1764.1824 | 1750.6748 | 1737.1672 | 1723.6596 | 1710.152 | 1696.6445 | 1683.1369 | 1653.5517 | 1623.9666 | 1594.3814 | 1564.7962 | 1535.2111 | 1505.6259 | 1476.0408 | 1446.4556 | 1416.8704 | 1387.2853 | 1357.7001 | 1328.115 | 1298.5298 | 1268.9446 | 1239.3595
RA3RePVClass1 | R&D | Advanced | 30 | ResPV | Class1 | Residential PV - Class 1 | 3182.9957 | 2682.1846 | 2559.342 | 2436.4994 | 2313.6568 | 2190.8142 | 2067.9716 | 1945.129 | 1822.2864 | 1699.4438 | 1576.6012 | 1453.7586 | 1330.916 | 1208.0734 | 1190.3544 | 1172.6355 | 1154.9165 | 1137.1975 | 1119.4785 | 1101.7596 | 1084.0406 | 1066.3216 | 1048.6026 | 1030.8837 | 1013.1647 | 995.4457 | 977.7267 | 960.0078 | 942.2888
RM3RePVClass1 | R&D | Moderate | 30 | ResPV | Class1 | Residential PV - Class 1 | 3182.9957 | 2682.1846 | 2600.5763 | 2518.9681 | 2437.3598 | 2355.7515 | 2274.1432 | 2192.5349 | 2110.9266 | 2029.3183 | 1947.71 | 1866.1018 | 1784.4935 | 1702.8852 | 1669.8977 | 1636.9103 | 1603.9228 | 1570.9354 | 1537.9479 | 1504.9605 | 1471.973 | 1438.9856 | 1405.9981 | 1373.0107 | 1340.0232 | 1307.0358 | 1274.0483 | 1241.0609 | 1208.0734
RC3RePVClass1 | R&D | Conservative | 30 | ResPV | Class1 | Residential PV - Class 1 | 3182.9957 | 2682.1846 | 2659.2115 | 2636.2384 | 2613.2652 | 2590.2921 | 2567.319 | 2544.3458 | 2521.3727 | 2498.3995 | 2475.4264 | 2452.4533 | 2429.4801 | 2406.507 | 2359.5989 | 2312.6908 | 2265.7826 | 2218.8745 | 2171.9664 | 2125.0583 | 2078.1501 | 2031.242 | 1984.3339 | 1937.4258 | 1890.5177 | 1843.6095 | 1796.7014 | 1749.7933 | 1702.8852
RA3RePVClass2 | R&D | Advanced | 30 | ResPV | Class2 | Residential PV - Class 2 | 3182.9957 | 2682.1846 | 2559.342 | 2436.4994 | 2313.6568 | 2190.8142 | 2067.9716 | 1945.129 | 1822.2864 | 1699.4438 | 1576.6012 | 1453.7586 | 1330.916 | 1208.0734 | 1190.3544 | 1172.6355 | 1154.9165 | 1137.1975 | 1119.4785 | 1101.7596 | 1084.0406 | 1066.3216 | 1048.6026 | 1030.8837 | 1013.1647 | 995.4457 | 977.7267 | 960.0078 | 942.2888
RM3RePVClass2 | R&D | Moderate | 30 | ResPV | Class2 | Residential PV - Class 2 | 3182.9957 | 2682.1846 | 2600.5763 | 2518.9681 | 2437.3598 | 2355.7515 | 2274.1432 | 2192.5349 | 2110.9266 | 2029.3183 | 1947.71 | 1866.1018 | 1784.4935 | 1702.8852 | 1669.8977 | 1636.9103 | 1603.9228 | 1570.9354 | 1537.9479 | 1504.9605 | 1471.973 | 1438.9856 | 1405.9981 | 1373.0107 | 1340.0232 | 1307.0358 | 1274.0483 | 1241.0609 | 1208.0734
RC3RePVClass2 | R&D | Conservative | 30 | ResPV | Class2 | Residential PV - Class 2 | 3182.9957 | 2682.1846 | 2659.2115 | 2636.2384 | 2613.2652 | 2590.2921 | 2567.319 | 2544.3458 | 2521.3727 | 2498.3995 | 2475.4264 | 2452.4533 | 2429.4801 | 2406.507 | 2359.5989 | 2312.6908 | 2265.7826 | 2218.8745 | 2171.9664 | 2125.0583 | 2078.1501 | 2031.242 | 1984.3339 | 1937.4258 | 1890.5177 | 1843.6095 | 1796.7014 | 1749.7933 | 1702.8852
RA3RePVClass3 | R&D | Advanced | 30 | ResPV | Class3 | Residential PV - Class 3 | 3182.9957 | 2682.1846 | 2559.342 | 2436.4994 | 2313.6568 | 2190.8142 | 2067.9716 | 1945.129 | 1822.2864 | 1699.4438 | 1576.6012 | 1453.7586 | 1330.916 | 1208.0734 | 1190.3544 | 1172.6355 | 1154.9165 | 1137.1975 | 1119.4785 | 1101.7596 | 1084.0406 | 1066.3216 | 1048.6026 | 1030.8837 | 1013.1647 | 995.4457 | 977.7267 | 960.0078 | 942.2888
RM3RePVClass3 | R&D | Moderate | 30 | ResPV | Class3 | Residential PV - Class 3 | 3182.9957 | 2682.1846 | 2600.5763 | 2518.9681 | 2437.3598 | 2355.7515 | 2274.1432 | 2192.5349 | 2110.9266 | 2029.3183 | 1947.71 | 1866.1018 | 1784.4935 | 1702.8852 | 1669.8977 | 1636.9103 | 1603.9228 | 1570.9354 | 1537.9479 | 1504.9605 | 1471.973 | 1438.9856 | 1405.9981 | 1373.0107 | 1340.0232 | 1307.0358 | 1274.0483 | 1241.0609 | 1208.0734
RC3RePVClass3 | R&D | Conservative | 30 | ResPV | Class3 | Residential PV - Class 3 | 3182.9957 | 2682.1846 | 2659.2115 | 2636.2384 | 2613.2652 | 2590.2921 | 2567.319 | 2544.3458 | 2521.3727 | 2498.3995 | 2475.4264 | 2452.4533 | 2429.4801 | 2406.507 | 2359.5989 | 2312.6908 | 2265.7826 | 2218.8745 | 2171.9664 | 2125.0583 | 2078.1501 | 2031.242 | 1984.3339 | 1937.4258 | 1890.5177 | 1843.6095 | 1796.7014 | 1749.7933 | 1702.8852
RA3RePVClass4 | R&D | Advanced | 30 | ResPV | Class4 | Residential PV - Class 4 | 3182.9957 | 2682.1846 | 2559.342 | 2436.4994 | 2313.6568 | 2190.8142 | 2067.9716 | 1945.129 | 1822.2864 | 1699.4438 | 1576.6012 | 1453.7586 | 1330.916 | 1208.0734 | 1190.3544 | 1172.6355 | 1154.9165 | 1137.1975 | 1119.4785 | 1101.7596 | 1084.0406 | 1066.3216 | 1048.6026 | 1030.8837 | 1013.1647 | 995.4457 | 977.7267 | 960.0078 | 942.2888
RM3RePVClass4 | R&D | Moderate | 30 | ResPV | Class4 | Residential PV - Class 4 | 3182.9957 | 2682.1846 | 2600.5763 | 2518.9681 | 2437.3598 | 2355.7515 | 2274.1432 | 2192.5349 | 2110.9266 | 2029.3183 | 1947.71 | 1866.1018 | 1784.4935 | 1702.8852 | 1669.8977 | 1636.9103 | 1603.9228 | 1570.9354 | 1537.9479 | 1504.9605 | 1471.973 | 1438.9856 | 1405.9981 | 1373.0107 | 1340.0232 | 1307.0358 | 1274.0483 | 1241.0609 | 1208.0734
RC3RePVClass4 | R&D | Conservative | 30 | ResPV | Class4 | Residential PV - Class 4 | 3182.9957 | 2682.1846 | 2659.2115 | 2636.2384 | 2613.2652 | 2590.2921 | 2567.319 | 2544.3458 | 2521.3727 | 2498.3995 | 2475.4264 | 2452.4533 | 2429.4801 | 2406.507 | 2359.5989 | 2312.6908 | 2265.7826 | 2218.8745 | 2171.9664 | 2125.0583 | 2078.1501 | 2031.242 | 1984.3339 | 1937.4258 | 1890.5177 | 1843.6095 | 1796.7014 | 1749.7933 | 1702.8852
RA3RePVClass5 | R&D | Advanced | 30 | ResPV | Class5 | Residential PV - Class 5 | 3182.9957 | 2682.1846 | 2559.342 | 2436.4994 | 2313.6568 | 2190.8142 | 2067.9716 | 1945.129 | 1822.2864 | 1699.4438 | 1576.6012 | 1453.7586 | 1330.916 | 1208.0734 | 1190.3544 | 1172.6355 | 1154.9165 | 1137.1975 | 1119.4785 | 1101.7596 | 1084.0406 | 1066.3216 | 1048.6026 | 1030.8837 | 1013.1647 | 995.4457 | 977.7267 | 960.0078 | 942.2888
RM3RePVClass5 | R&D | Moderate | 30 | ResPV | Class5 | Residential PV - Class 5 | 3182.9957 | 2682.1846 | 2600.5763 | 2518.9681 | 2437.3598 | 2355.7515 | 2274.1432 | 2192.5349 | 2110.9266 | 2029.3183 | 1947.71 | 1866.1018 | 1784.4935 | 1702.8852 | 1669.8977 | 1636.9103 | 1603.9228 | 1570.9354 | 1537.9479 | 1504.9605 | 1471.973 | 1438.9856 | 1405.9981 | 1373.0107 | 1340.0232 | 1307.0358 | 1274.0483 | 1241.0609 | 1208.0734
RC3RePVClass5 | R&D | Conservative | 30 | ResPV | Class5 | Residential PV - Class 5 | 3182.9957 | 2682.1846 | 2659.2115 | 2636.2384 | 2613.2652 | 2590.2921 | 2567.319 | 2544.3458 | 2521.3727 | 2498.3995 | 2475.4264 | 2452.4533 | 2429.4801 | 2406.507 | 2359.5989 | 2312.6908 | 2265.7826 | 2218.8745 | 2171.9664 | 2125.0583 | 2078.1501 | 2031.242 | 1984.3339 | 1937.4258 | 1890.5177 | 1843.6095 | 1796.7014 | 1749.7933 | 1702.8852
RA3RePVClass6 | R&D | Advanced | 30 | ResPV | Class6 | Residential PV - Class 6 | 3182.9957 | 2682.1846 | 2559.342 | 2436.4994 | 2313.6568 | 2190.8142 | 2067.9716 | 1945.129 | 1822.2864 | 1699.4438 | 1576.6012 | 1453.7586 | 1330.916 | 1208.0734 | 1190.3544 | 1172.6355 | 1154.9165 | 1137.1975 | 1119.4785 | 1101.7596 | 1084.0406 | 1066.3216 | 1048.6026 | 1030.8837 | 1013.1647 | 995.4457 | 977.7267 | 960.0078 | 942.2888
RM3RePVClass6 | R&D | Moderate | 30 | ResPV | Class6 | Residential PV - Class 6 | 3182.9957 | 2682.1846 | 2600.5763 | 2518.9681 | 2437.3598 | 2355.7515 | 2274.1432 | 2192.5349 | 2110.9266 | 2029.3183 | 1947.71 | 1866.1018 | 1784.4935 | 1702.8852 | 1669.8977 | 1636.9103 | 1603.9228 | 1570.9354 | 1537.9479 | 1504.9605 | 1471.973 | 1438.9856 | 1405.9981 | 1373.0107 | 1340.0232 | 1307.0358 | 1274.0483 | 1241.0609 | 1208.0734
RC3RePVClass6 | R&D | Conservative | 30 | ResPV | Class6 | Residential PV - Class 6 | 3182.9957 | 2682.1846 | 2659.2115 | 2636.2384 | 2613.2652 | 2590.2921 | 2567.319 | 2544.3458 | 2521.3727 | 2498.3995 | 2475.4264 | 2452.4533 | 2429.4801 | 2406.507 | 2359.5989 | 2312.6908 | 2265.7826 | 2218.8745 | 2171.9664 | 2125.0583 | 2078.1501 | 2031.242 | 1984.3339 | 1937.4258 | 1890.5177 | 1843.6095 | 1796.7014 | 1749.7933 | 1702.8852
RA3RePVClass7 | R&D | Advanced | 30 | ResPV | Class7 | Residential PV - Class 7 | 3182.9957 | 2682.1846 | 2559.342 | 2436.4994 | 2313.6568 | 2190.8142 | 2067.9716 | 1945.129 | 1822.2864 | 1699.4438 | 1576.6012 | 1453.7586 | 1330.916 | 1208.0734 | 1190.3544 | 1172.6355 | 1154.9165 | 1137.1975 | 1119.4785 | 1101.7596 | 1084.0406 | 1066.3216 | 1048.6026 | 1030.8837 | 1013.1647 | 995.4457 | 977.7267 | 960.0078 | 942.2888
RM3RePVClass7 | R&D | Moderate | 30 | ResPV | Class7 | Residential PV - Class 7 | 3182.9957 | 2682.1846 | 2600.5763 | 2518.9681 | 2437.3598 | 2355.7515 | 2274.1432 | 2192.5349 | 2110.9266 | 2029.3183 | 1947.71 | 1866.1018 | 1784.4935 | 1702.8852 | 1669.8977 | 1636.9103 | 1603.9228 | 1570.9354 | 1537.9479 | 1504.9605 | 1471.973 | 1438.9856 | 1405.9981 | 1373.0107 | 1340.0232 | 1307.0358 | 1274.0483 | 1241.0609 | 1208.0734
RC3RePVClass7 | R&D | Conservative | 30 | ResPV | Class7 | Residential PV - Class 7 | 3182.9957 | 2682.1846 | 2659.2115 | 2636.2384 | 2613.2652 | 2590.2921 | 2567.319 | 2544.3458 | 2521.3727 | 2498.3995 | 2475.4264 | 2452.4533 | 2429.4801 | 2406.507 | 2359.5989 | 2312.6908 | 2265.7826 | 2218.8745 | 2171.9664 | 2125.0583 | 2078.1501 | 2031.242 | 1984.3339 | 1937.4258 | 1890.5177 | 1843.6095 | 1796.7014 | 1749.7933 | 1702.8852
RA3RePVClass8 | R&D | Advanced | 30 | ResPV | Class8 | Residential PV - Class 8 | 3182.9957 | 2682.1846 | 2559.342 | 2436.4994 | 2313.6568 | 2190.8142 | 2067.9716 | 1945.129 | 1822.2864 | 1699.4438 | 1576.6012 | 1453.7586 | 1330.916 | 1208.0734 | 1190.3544 | 1172.6355 | 1154.9165 | 1137.1975 | 1119.4785 | 1101.7596 | 1084.0406 | 1066.3216 | 1048.6026 | 1030.8837 | 1013.1647 | 995.4457 | 977.7267 | 960.0078 | 942.2888
RM3RePVClass8 | R&D | Moderate | 30 | ResPV | Class8 | Residential PV - Class 8 | 3182.9957 | 2682.1846 | 2600.5763 | 2518.9681 | 2437.3598 | 2355.7515 | 2274.1432 | 2192.5349 | 2110.9266 | 2029.3183 | 1947.71 | 1866.1018 | 1784.4935 | 1702.8852 | 1669.8977 | 1636.9103 | 1603.9228 | 1570.9354 | 1537.9479 | 1504.9605 | 1471.973 | 1438.9856 | 1405.9981 | 1373.0107 | 1340.0232 | 1307.0358 | 1274.0483 | 1241.0609 | 1208.0734
RC3RePVClass8 | R&D | Conservative | 30 | ResPV | Class8 | Residential PV - Class 8 | 3182.9957 | 2682.1846 | 2659.2115 | 2636.2384 | 2613.2652 | 2590.2921 | 2567.319 | 2544.3458 | 2521.3727 | 2498.3995 | 2475.4264 | 2452.4533 | 2429.4801 | 2406.507 | 2359.5989 | 2312.6908 | 2265.7826 | 2218.8745 | 2171.9664 | 2125.0583 | 2078.1501 | 2031.242 | 1984.3339 | 1937.4258 | 1890.5177 | 1843.6095 | 1796.7014 | 1749.7933 | 1702.8852
RA3RePVClass9 | R&D | Advanced | 30 | ResPV | Class9 | Residential PV - Class 9 | 3182.9957 | 2682.1846 | 2559.342 | 2436.4994 | 2313.6568 | 2190.8142 | 2067.9716 | 1945.129 | 1822.2864 | 1699.4438 | 1576.6012 | 1453.7586 | 1330.916 | 1208.0734 | 1190.3544 | 1172.6355 | 1154.9165 | 1137.1975 | 1119.4785 | 1101.7596 | 1084.0406 | 1066.3216 | 1048.6026 | 1030.8837 | 1013.1647 | 995.4457 | 977.7267 | 960.0078 | 942.2888
RM3RePVClass9 | R&D | Moderate | 30 | ResPV | Class9 | Residential PV - Class 9 | 3182.9957 | 2682.1846 | 2600.5763 | 2518.9681 | 2437.3598 | 2355.7515 | 2274.1432 | 2192.5349 | 2110.9266 | 2029.3183 | 1947.71 | 1866.1018 | 1784.4935 | 1702.8852 | 1669.8977 | 1636.9103 | 1603.9228 | 1570.9354 | 1537.9479 | 1504.9605 | 1471.973 | 1438.9856 | 1405.9981 | 1373.0107 | 1340.0232 | 1307.0358 | 1274.0483 | 1241.0609 | 1208.0734
RC3RePVClass9 | R&D | Conservative | 30 | ResPV | Class9 | Residential PV - Class 9 | 3182.9957 | 2682.1846 | 2659.2115 | 2636.2384 | 2613.2652 | 2590.2921 | 2567.319 | 2544.3458 | 2521.3727 | 2498.3995 | 2475.4264 | 2452.4533 | 2429.4801 | 2406.507 | 2359.5989 | 2312.6908 | 2265.7826 | 2218.8745 | 2171.9664 | 2125.0583 | 2078.1501 | 2031.242 | 1984.3339 | 1937.4258 | 1890.5177 | 1843.6095 | 1796.7014 | 1749.7933 | 1702.8852
RA3RePVClass0 | R&D | Advanced | 30 | ResPV | Class10 | Residential PV - Class 10 | 3182.9957 | 2682.1846 | 2559.342 | 2436.4994 | 2313.6568 | 2190.8142 | 2067.9716 | 1945.129 | 1822.2864 | 1699.4438 | 1576.6012 | 1453.7586 | 1330.916 | 1208.0734 | 1190.3544 | 1172.6355 | 1154.9165 | 1137.1975 | 1119.4785 | 1101.7596 | 1084.0406 | 1066.3216 | 1048.6026 | 1030.8837 | 1013.1647 | 995.4457 | 977.7267 | 960.0078 | 942.2888
RM3RePVClass0 | R&D | Moderate | 30 | ResPV | Class10 | Residential PV - Class 10 | 3182.9957 | 2682.1846 | 2600.5763 | 2518.9681 | 2437.3598 | 2355.7515 | 2274.1432 | 2192.5349 | 2110.9266 | 2029.3183 | 1947.71 | 1866.1018 | 1784.4935 | 1702.8852 | 1669.8977 | 1636.9103 | 1603.9228 | 1570.9354 | 1537.9479 | 1504.9605 | 1471.973 | 1438.9856 | 1405.9981 | 1373.0107 | 1340.0232 | 1307.0358 | 1274.0483 | 1241.0609 | 1208.0734
RC3RePVClass0 | R&D | Conservative | 30 | ResPV | Class10 | Residential PV - Class 10 | 3182.9957 | 2682.1846 | 2659.2115 | 2636.2384 | 2613.2652 | 2590.2921 | 2567.319 | 2544.3458 | 2521.3727 | 2498.3995 | 2475.4264 | 2452.4533 | 2429.4801 | 2406.507 | 2359.5989 | 2312.6908 | 2265.7826 | 2218.8745 | 2171.9664 | 2125.0583 | 2078.1501 | 2031.242 | 1984.3339 | 1937.4258 | 1890.5177 | 1843.6095 | 1796.7014 | 1749.7933 | 1702.8852
RA3GealHydroh | R&D | Advanced | 30 | Geothermal | HydroFlash | Geothermal - Hydro / Flash | 7213.4721 | 7011.3566 | 6820.6592 | 6640.2795 | 6469.2614 | 6306.7689 | 6152.0682 | 6004.5113 | 5863.5243 | 5728.596 | 5599.2701 | 5475.1372 | 5355.8293 | 5241.0141 | 5215.485 | 5190.0836 | 5164.8092 | 5139.6612 | 5114.6389 | 5089.7417 | 5064.9691 | 5040.3202 | 5015.7947 | 4991.3917 | 4967.1108 | 4942.9513 | 4918.9125 | 4894.994 | 4871.1951
RM3GealHydroh | R&D | Moderate | 30 | Geothermal | HydroFlash | Geothermal - Hydro / Flash | 7213.4721 | 7096.7992 | 6989.4976 | 6890.2146 | 6797.8646 | 6711.5641 | 6630.5849 | 6554.3201 | 6482.2588 | 6413.9673 | 6349.0742 | 6287.2593 | 6228.2447 | 6171.7877 | 6141.6588 | 6111.6806 | 6081.8522 | 6052.173 | 6022.6422 | 5993.259 | 5964.0228 | 5934.9327 | 5905.9881 | 5877.1882 | 5848.5323 | 5820.0197 | 5791.6497 | 5763.4215 | 5735.3344
RC3GealHydroh | R&D | Conservative | 30 | Geothermal | HydroFlash | Geothermal - Hydro / Flash | 7213.4721 | 7178.147 | 7142.9986 | 7108.0258 | 7073.2279 | 7038.6041 | 7004.1533 | 6969.8748 | 6935.7677 | 6901.8311 | 6868.0642 | 6834.4661 | 6801.036 | 6767.7731 | 6734.6765 | 6701.7454 | 6668.9789 | 6636.3763 | 6603.9366 | 6571.6592 | 6539.5432 | 6507.5877 | 6475.792 | 6444.1553 | 6412.6768 | 6381.3557 | 6350.1912 | 6319.1825 | 6288.3288
RA3GealHydroy | R&D | Advanced | 30 | Geothermal | HydroBinary | Geothermal - Hydro / Binary | 9572.9678 | 9223.2148 | 8901.1845 | 8603.2445 | 8326.3992 | 8068.1522 | 7826.4046 | 7599.3769 | 7385.5487 | 7183.6124 | 6992.4362 | 6811.0347 | 6638.5453 | 6474.2095 | 6442.5144 | 6410.9779 | 6379.599 | 6348.3771 | 6317.3112 | 6286.4007 | 6255.6447 | 6225.0425 | 6194.5933 | 6164.2964 | 6134.1509 | 6104.1562 | 6074.3114 | 6044.6159 | 6015.0688
RM3GealHydroy | R&D | Moderate | 30 | Geothermal | HydroBinary | Geothermal - Hydro / Binary | 9572.9678 | 9362.4457 | 9175.0372 | 9006.3415 | 8853.082 | 8712.757 | 8583.4155 | 8463.5081 | 8351.7851 | 8247.2247 | 8148.9811 | 8056.3471 | 7968.7252 | 7885.6069 | 7846.9089 | 7808.4044 | 7770.0925 | 7731.9721 | 7694.0423 | 7656.3021 | 7618.7506 | 7581.3869 | 7544.21 | 7507.219 | 7470.413 | 7433.791 | 7397.3521 | 7361.0954 | 7325.02
RC3GealHydroy | R&D | Conservative | 30 | Geothermal | HydroBinary | Geothermal - Hydro / Binary | 9572.9678 | 9525.8452 | 9478.9583 | 9432.3057 | 9385.8864 | 9339.6993 | 9293.743 | 9248.0166 | 9202.5187 | 9157.2484 | 9112.2044 | 9067.3857 | 9022.791 | 8978.4193 | 8934.2694 | 8890.3403 | 8846.6309 | 8803.14 | 8759.8666 | 8716.8095 | 8673.9677 | 8631.3401 | 8588.9257 | 8546.7233 | 8504.7319 | 8462.9505 | 8421.378 | 8380.0134 | 8338.8556
RA3GealNFEGSh | R&D | Advanced | 30 | Geothermal | NFEGSFlash | Geothermal - NF EGS / Flash | 9633.3848 | 8812.1553 | 8141.5044 | 7580.8612 | 7103.3756 | 6690.498 | 6328.9599 | 6008.9928 | 5723.2296 | 5465.9979 | 5232.8517 | 5020.2519 | 4825.3424 | 4645.7901 | 4623.2282 | 4600.779 | 4578.442 | 4556.2168 | 4534.1027 | 4512.0991 | 4490.2056 | 4468.4215 | 4446.7464 | 4425.1796 | 4403.7207 | 4382.369 | 4361.1241 | 4339.9855 | 4318.9525
RM3GealNFEGSh | R&D | Moderate | 30 | Geothermal | NFEGSFlash | Geothermal - NF EGS / Flash | 9633.3848 | 9367.2803 | 9125.6282 | 8904.4434 | 8700.6176 | 8511.6829 | 8335.6494 | 8170.891 | 8016.0631 | 7870.0421 | 7731.8799 | 7600.7699 | 7476.0208 | 7357.0352 | 7320.9382 | 7285.0216 | 7249.2847 | 7213.7264 | 7178.3459 | 7143.1424 | 7108.1148 | 7073.2624 | 7038.5842 | 7004.0795 | 6969.7472 | 6935.5866 | 6901.5969 | 6867.777 | 6834.1263
RC3GealNFEGSh | R&D | Conservative | 30 | Geothermal | NFEGSFlash | Geothermal - NF EGS / Flash | 9633.3848 | 9585.9438 | 9538.74 | 9491.7723 | 9445.0393 | 9398.5401 | 9352.2733 | 9306.2378 | 9260.4326 | 9214.8563 | 9169.508 | 9124.3864 | 9079.4903 | 9034.8188 | 8990.3706 | 8946.1447 | 8902.1399 | 8858.3551 | 8814.7893 | 8771.4413 | 8728.31 | 8685.3944 | 8642.6933 | 8600.2058 | 8557.9307 | 8515.8669 | 8474.0135 | 8432.3694 | 8390.9335
RA3GealNFEGSy | R&D | Advanced | 30 | Geothermal | NFEGSBinary | Geothermal - NF EGS / Binary | 13414.9093 | 12160.872 | 11157.2631 | 10331.3544 | 9636.7345 | 9042.2517 | 8526.1395 | 8072.6825 | 7670.2207 | 7309.9014 | 6984.8701 | 6689.7272 | 6420.1562 | 6172.6597 | 6142.4634 | 6112.418 | 6082.5229 | 6052.7772 | 6023.1803 | 5993.7314 | 5964.4297 | 5935.2745 | 5906.2651 | 5877.4007 | 5848.6807 | 5820.1042 | 5791.6707 | 5763.3793 | 5735.2294
RM3GealNFEGSy | R&D | Moderate | 30 | Geothermal | NFEGSBinary | Geothermal - NF EGS / Binary | 13414.9093 | 12867.5928 | 12397.2792 | 11985.8552 | 11620.7832 | 11293.0513 | 10995.9802 | 10724.492 | 10474.6429 | 10243.3128 | 10027.9943 | 9826.6441 | 9637.5767 | 9459.3868 | 9412.778 | 9366.4023 | 9320.2584 | 9274.3453 | 9228.6617 | 9183.2065 | 9137.9787 | 9092.9769 | 9048.2002 | 9003.6473 | 8959.3173 | 8915.2088 | 8871.3209 | 8827.6525 | 8784.2024
RC3GealNFEGSy | R&D | Conservative | 30 | Geothermal | NFEGSBinary | Geothermal - NF EGS / Binary | 13414.9093 | 13348.5607 | 13282.5438 | 13216.8571 | 13151.4987 | 13086.4671 | 13021.7607 | 12957.3778 | 12893.3169 | 12829.5762 | 12766.1542 | 12703.0494 | 12640.2601 | 12577.7847 | 12515.6217 | 12453.7695 | 12392.2266 | 12330.9914 | 12270.0623 | 12209.438 | 12149.1167 | 12089.097 | 12029.3775 | 11969.9565 | 11910.8326 | 11852.0044 | 11793.4703 | 11735.2289 | 11677.2787
RA3GealDeepEh | R&D | Advanced | 30 | Geothermal | DeepEGSFlash | Geothermal - Deep EGS / Flash | 11222.8149 | 9623.2879 | 8493.6979 | 7643.8328 | 6975.7448 | 6433.3491 | 5981.9862 | 5598.9666 | 5268.7506 | 4980.3014 | 4725.5415 | 4498.4091 | 4294.257 | 4109.4565 | 4089.5761 | 4069.7952 | 4050.1132 | 4030.5296 | 4011.0439 | 3991.6557 | 3972.3643 | 3953.1695 | 3934.0706 | 3915.0672 | 3896.1588 | 3877.345 | 3858.6252 | 3839.9991 | 3821.466
RM3GealDeepEh | R&D | Moderate | 30 | Geothermal | DeepEGSFlash | Geothermal - Deep EGS / Flash | 11222.8149 | 10466.0335 | 9883.0326 | 9412.1469 | 9019.0172 | 8682.674 | 8389.4445 | 8129.9542 | 7897.5163 | 7687.2052 | 7495.2959 | 7318.9082 | 7155.7718 | 7004.0685 | 6969.7363 | 6935.5758 | 6901.5861 | 6867.7663 | 6834.1156 | 6800.6332 | 6767.3182 | 6734.1697 | 6701.187 | 6668.3693 | 6635.7156 | 6603.2251 | 6570.8972 | 6538.7308 | 6506.7253
RC3GealDeepEh | R&D | Conservative | 30 | Geothermal | DeepEGSFlash | Geothermal - Deep EGS / Flash | 11222.8149 | 11167.4268 | 11112.3156 | 11057.4799 | 11002.9184 | 10948.6298 | 10894.6126 | 10840.8654 | 10787.387 | 10734.176 | 10681.231 | 10628.5508 | 10576.134 | 10523.9792 | 10472.0853 | 10420.4508 | 10369.0744 | 10317.955 | 10267.0911 | 10216.4816 | 10166.1251 | 10116.0204 | 10066.1662 | 10016.5613 | 9967.2044 | 9918.0943 | 9869.2298 | 9820.6096 | 9772.2324
RA3GealDeepEy | R&D | Advanced | 30 | Geothermal | DeepEGSBinary | Geothermal - Deep EGS / Binary | 19757.4027 | 16486.8659 | 14303.0727 | 12718.843 | 11504.9965 | 10538.1282 | 9745.3114 | 9080.4047 | 8512.6447 | 8020.6519 | 7589.0586 | 7206.5051 | 6864.3939 | 6556.086 | 6523.9725 | 6492.0196 | 6460.2265 | 6428.5923 | 6397.1163 | 6365.7977 | 6334.6357 | 6303.6295 | 6272.7783 | 6242.0813 | 6211.5379 | 6181.1472 | 6150.9084 | 6120.8208 | 6090.8837
RM3GealDeepEy | R&D | Moderate | 30 | Geothermal | DeepEGSBinary | Geothermal - Deep EGS / Binary | 19757.4027 | 17883.2888 | 16584.3133 | 15602.8518 | 14820.3579 | 14173.1304 | 13623.262 | 13146.4953 | 12726.4369 | 12351.5266 | 12013.3289 | 11705.5139 | 11423.2188 | 11162.633 | 11107.508 | 11052.6586 | 10998.0835 | 10943.7812 | 10889.7504 | 10835.9898 | 10782.498 | 10729.2737 | 10676.3155 | 10623.6221 | 10571.1921 | 10519.0243 | 10467.1173 | 10415.4699 | 10364.0807
RC3GealDeepEy | R&D | Conservative | 30 | Geothermal | DeepEGSBinary | Geothermal - Deep EGS / Binary | 19757.4027 | 19659.3416 | 19561.7708 | 19464.6879 | 19368.0904 | 19271.9759 | 19176.3419 | 19081.1861 | 18986.5061 | 18892.2995 | 18798.5639 | 18705.297 | 18612.4965 | 18520.1599 | 18428.2851 | 18336.8696 | 18245.9111 | 18155.4075 | 18065.3564 | 17975.7555 | 17886.6027 | 17797.8956 | 17709.632 | 17621.8098 | 17534.4267 | 17447.4805 | 17360.969 | 17274.8901 | 17189.2415
RA6NuarNucler | R&D | Advanced | 60 | Nuclear | Nuclear | Nuclear - Large | [8 empty] | 6471.3373 | 6168.9383 | 5866.5394 | 5564.1405 | 5261.7415 | 4959.3426 | 4717.4234 | 4475.5043 | 4233.5851 | 3991.666 | 3749.7468 | 3628.7873 | 3507.8277 | 3386.8681 | 3265.9085 | 3144.949 | 3084.4692 | 3023.9894 | 2963.5096 | 2903.0298 | 2842.55
RM6NuarNucler | R&D | Moderate | 60 | Nuclear | Nuclear | Nuclear - Large | [8 empty] | 7616.359 | 7551.2619 | 7486.1648 | 7421.0677 | 7355.9706 | 7290.8735 | 7095.5823 | 6900.291 | 6704.9998 | 6509.7085 | 6314.4173 | 6184.2231 | 6054.0289 | 5923.8348 | 5793.6406 | 5663.4464 | 5533.2522 | 5403.0581 | 5272.8639 | 5142.6697 | 5012.4756
RC6NuarNucler | R&D | Conservative | 60 | Nuclear | Nuclear | Nuclear - Large | [8 empty] | 11836.1177 | 11836.1177 | 11836.1177 | 11836.1177 | 11836.1177 | 11836.1177 | 11760.7284 | 11685.3391 | 11609.9498 | 11534.5606 | 11459.1713 | 11233.0034 | 11006.8356 | 10780.6677 | 10554.4999 | 10328.332 | 10102.1641 | 9875.9963 | 9649.8284 | 9423.6606 | 9197.4927
RA6NuarNucleR | R&D | Advanced | 60 | Nuclear | NuclearSMR | Nuclear - Small | [8 empty] | 6416.7403 | 5901.1094 | 5385.4784 | 4869.8475 | 4354.2166 | 3838.5857 | 3666.7087 | 3494.8318 | 3322.9548 | 3151.0778 | 2979.2008 | 2921.9085 | 2864.6162 | 2807.3239 | 2750.0315 | 2692.7392 | 2635.4469 | 2578.1546 | 2520.8622 | 2463.5699 | 2406.2776
RM6NuarNucleR | R&D | Moderate | 60 | Nuclear | NuclearSMR | Nuclear - Small | [8 empty] | 9650.0007 | 9292.5932 | 8935.1858 | 8577.7784 | 8220.3709 | 7862.9635 | 7565.124 | 7267.2845 | 6969.4449 | 6671.6054 | 6373.7659 | 6195.0622 | 6016.3584 | 5837.6547 | 5658.951 | 5480.2473 | 5361.1115 | 5241.9757 | 5122.8399 | 5003.7041 | 4884.5682
RC6NuarNucleR | R&D | Conservative | 60 | Nuclear | NuclearSMR | Nuclear - Small | [8 empty] | 12681.1268 | 12555.5711 | 12430.0154 | 12304.4597 | 12178.904 | 12053.3483 | 11676.6812 | 11300.014 | 10923.3469 | 10546.6798 | 10170.0126 | 9918.9012 | 9667.7898 | 9416.6784 | 9165.5669 | 8914.4555 | 8726.1219 | 8537.7884 | 8349.4548 | 8161.1212 | 7972.7877
RA4BierDedicd | R&D | Advanced | 45 | Biopower | Dedicated | Biopower - Dedicated | 5528.1878 | 5341.3269 | 5154.466 | 5005.7759 | 4914.7519 | 4866.5479 | 4835.2417 | 4806.2403 | 4778.0928 | 4741.9193 | 4708.4597 | 4680.414 | 4651.0768 | 4622.5806 | 4589.938 | 4557.5788 | 4527.9624 | 4493.3161 | 4463.2481 | 4436.3293 | 4404.5307 | 4376.4334 | 4346.0386 | 4313.6692 | 4281.957 | 4251.8996 | 4219.9513 | 4186.1967 | 4135.458
RM4BierDedicd | R&D | Moderate | 45 | Biopower | Dedicated | Biopower - Dedicated | 5528.1878 | 5341.3269 | 5154.466 | 5005.7759 | 4914.7519 | 4866.5479 | 4835.2417 | 4806.2403 | 4778.0928 | 4741.9193 | 4708.4597 | 4680.414 | 4651.0768 | 4622.5806 | 4589.938 | 4557.5788 | 4527.9624 | 4493.3161 | 4463.2481 | 4436.3293 | 4404.5307 | 4376.4334 | 4346.0386 | 4313.6692 | 4281.957 | 4251.8996 | 4219.9513 | 4186.1967 | 4135.458
RC4BierDedicd | R&D | Conservative | 45 | Biopower | Dedicated | Biopower - Dedicated | 5528.1878 | 5341.3269 | 5154.466 | 5005.7759 | 4914.7519 | 4866.5479 | 4835.2417 | 4806.2403 | 4778.0928 | 4741.9193 | 4708.4597 | 4680.414 | 4651.0768 | 4622.5806 | 4589.938 | 4557.5788 | 4527.9624 | 4493.3161 | 4463.2481 | 4436.3293 | 4404.5307 | 4376.4334 | 4346.0386 | 4313.6692 | 4281.957 | 4251.8996 | 4219.9513 | 4186.1967 | 4135.458
RA*Utge2Hr Be | R&D | Advanced | * | Utility-Scale Battery Storage | 2Hr Battery Storage | Utility-Scale Battery Storage - 2Hr | 1290.3512 | 1278.1808 | 1073.3103 | 867.9884 | 835.73 | 803.4428 | 771.2055 | 738.9827 | 706.0799 | 695.4316 | 684.7834 | 674.7955 | 664.1467 | 652.792 | 642.8074 | 632.1577 | 621.5079 | 610.8581 | 600.8817 | 590.2313 | 578.8602 | 568.209 | 558.2367 | 547.5848 | 536.9328 | 526.2807 | 516.3201 | 505.6674 | 494.2712
RM*Utge2Hr Be | R&D | Moderate | * | Utility-Scale Battery Storage | 2Hr Battery Storage | Utility-Scale Battery Storage - 2Hr | 1290.3512 | 1278.1808 | 1200.6968 | 1068.8969 | 1043.4059 | 1017.962 | 992.5711 | 967.2397 | 941.9756 | 930.466 | 918.9484 | 907.4225 | 895.888 | 884.3444 | 872.7915 | 861.2289 | 849.6561 | 838.0727 | 826.4783 | 814.8724 | 803.2545 | 791.624 | 779.9804 | 768.3231 | 756.6514 | 744.9646 | 733.2621 | 721.543 | 709.8065
RC*Utge2Hr Be | R&D | Conservative | * | Utility-Scale Battery Storage | 2Hr Battery Storage | Utility-Scale Battery Storage - 2Hr | 1290.3512 | 1278.1808 | 1343.1503 | 1325.9239 | 1283.729 | 1241.4903 | 1199.2035 | 1156.863 | 1114.4629 | 1107.5422 | 1100.6214 | 1093.7006 | 1086.7798 | 1079.859 | 1072.9382 | 1066.0174 | 1059.0966 | 1052.1758 | 1045.2551 | 1038.3343 | 1031.4135 | 1024.4927 | 1017.5719 | 1010.6511 | 1003.7303 | 996.8095 | 989.8887 | 982.968 | 976.0472
RA*Utge4Hr Be | R&D | Advanced | * | Utility-Scale Battery Storage | 4Hr Battery Storage | Utility-Scale Battery Storage - 4Hr | 2100.7782 | 2080.2962 | 1735.5143 | 1390.7444 | 1336.1122 | 1281.4806 | 1226.8478 | 1172.2146 | 1117.5994 | 1099.8216 | 1082.0438 | 1064.2485 | 1046.4708 | 1028.7117 | 1010.9164 | 993.1387 | 975.3609 | 957.5832 | 939.7876 | 922.0099 | 904.2513 | 886.4736 | 868.6779 | 850.9002 | 833.1226 | 815.3449 | 797.5489 | 779.7712 | 762.0133
RM*Utge4Hr Be | R&D | Moderate | * | Utility-Scale Battery Storage | 4Hr Battery Storage | Utility-Scale Battery Storage - 4Hr | 2100.7782 | 2080.2962 | 1938.2037 | 1711.403 | 1659.3941 | 1607.3815 | 1555.3646 | 1503.3428 | 1451.3156 | 1430.5304 | 1409.7459 | 1388.962 | 1368.1788 | 1347.3964 | 1326.6147 | 1305.8338 | 1285.0537 | 1264.2745 | 1243.4962 | 1222.7188 | 1201.9424 | 1181.1669 | 1160.3926 | 1139.6193 | 1118.8473 | 1098.0764 | 1077.3068 | 1056.5386 | 1035.7717
RC*Utge4Hr Be | R&D | Conservative | * | Utility-Scale Battery Storage | 4Hr Battery Storage | Utility-Scale Battery Storage - 4Hr | 2100.7782 | 2080.2962 | 2189.538 | 2159.9427 | 2082.9349 | 2005.9281 | 1928.9224 | 1851.9179 | 1774.9148 | 1763.472 | 1752.0293 | 1740.5865 | 1729.1438 | 1717.701 | 1706.2583 | 1694.8155 | 1683.3727 | 1671.93 | 1660.4872 | 1649.0445 | 1637.6017 | 1626.1589 | 1614.7162 | 1603.2734 | 1591.8307 | 1580.3879 | 1568.9452 | 1557.5024 | 1546.0596
RA*Utge6Hr Be | R&D | Advanced | * | Utility-Scale Battery Storage | 6Hr Battery Storage | Utility-Scale Battery Storage - 6Hr | 2911.2052 | 2882.4116 | 2397.7183 | 1913.5005 | 1836.4943 | 1759.5184 | 1682.4901 | 1605.4464 | 1529.1188 | 1504.2116 | 1479.3043 | 1453.7016 | 1428.7949 | 1404.6315 | 1379.0253 | 1354.1196 | 1329.2139 | 1304.3083 | 1278.6935 | 1253.7885 | 1229.6424 | 1204.7382 | 1179.1191 | 1154.2156 | 1129.3123 | 1104.4091 | 1078.7777 | 1053.8751 | 1029.7554
RM*Utge6Hr Be | R&D | Moderate | * | Utility-Scale Battery Storage | 6Hr Battery Storage | Utility-Scale Battery Storage - 6Hr | 2911.2052 | 2882.4116 | 2675.7105 | 2353.9091 | 2275.3824 | 2196.8009 | 2118.158 | 2039.446 | 1960.6556 | 1930.5948 | 1900.5433 | 1870.5015 | 1840.4697 | 1810.4484 | 1780.4379 | 1750.4387 | 1720.4514 | 1690.4763 | 1660.514 | 1630.5651 | 1600.6302 | 1570.7098 | 1540.8047 | 1510.9156 | 1481.0431 | 1451.1882 | 1421.3516 | 1391.5342 | 1361.737
RC*Utge6Hr Be | R&D | Conservative | * | Utility-Scale Battery Storage | 6Hr Battery Storage | Utility-Scale Battery Storage - 6Hr | 2911.2052 | 2882.4116 | 3035.9257 | 2993.9616 | 2882.1408 | 2770.3658 | 2658.6412 | 2546.9728 | 2435.3667 | 2419.4019 | 2403.4372 | 2387.4725 | 2371.5078 | 2355.543 | 2339.5783 | 2323.6136 | 2307.6488 | 2291.6841 | 2275.7194 | 2259.7547 | 2243.7899 | 2227.8252 | 2211.8605 | 2195.8957 | 2179.931 | 2163.9663 | 2148.0016 | 2132.0368 | 2116.0721
RA*Utge8Hr Be | R&D | Advanced | * | Utility-Scale Battery Storage | 8Hr Battery Storage | Utility-Scale Battery Storage - 8Hr | 3721.6322 | 3684.527 | 3059.9223 | 2436.2565 | 2336.8764 | 2237.5562 | 2138.1323 | 2038.6783 | 1940.6383 | 1908.6015 | 1876.5647 | 1843.1546 | 1811.119 | 1780.5513 | 1747.1343 | 1715.1005 | 1683.0669 | 1651.0334 | 1617.5995 | 1585.5671 | 1555.0335 | 1523.0028 | 1489.5603 | 1457.531 | 1425.502 | 1393.4733 | 1360.0065 | 1327.9789 | 1297.4975
RM*Utge8Hr Be | R&D | Moderate | * | Utility-Scale Battery Storage | 8Hr Battery Storage | Utility-Scale Battery Storage - 8Hr | 3721.6322 | 3684.527 | 3413.2174 | 2996.4152 | 2891.3707 | 2786.2204 | 2680.9515 | 2575.5491 | 2469.9957 | 2430.6592 | 2391.3408 | 2352.041 | 2312.7606 | 2273.5003 | 2234.2611 | 2195.0437 | 2155.849 | 2116.6781 | 2077.5319 | 2038.4115 | 1999.318 | 1960.2527 | 1921.2169 | 1882.2118 | 1843.239 | 1804.2999 | 1765.3963 | 1726.5298 | 1687.7023
RC*Utge8Hr Be | R&D | Conservative | * | Utility-Scale Battery Storage | 8Hr Battery Storage | Utility-Scale Battery Storage - 8Hr | 3721.6322 | 3684.527 | 3882.3134 | 3827.9804 | 3681.3468 | 3534.8035 | 3388.3601 | 3242.0276 | 3095.8185 | 3075.3318 | 3054.8451 | 3034.3584 | 3013.8717 | 2993.385 | 2972.8983 | 2952.4116 | 2931.9249 | 2911.4382 | 2890.9515 | 2870.4648 | 2849.9781 | 2829.4914 | 2809.0047 | 2788.518 | 2768.0313 | 2747.5446 | 2727.058 | 2706.5713 | 2686.0846
RA*Utge10Hr e | R&D | Advanced | * | Utility-Scale Battery Storage | 10Hr Battery Storage | Utility-Scale Battery Storage - 10Hr | 4532.0592 | 4486.6425 | 3722.1263 | 2959.0125 | 2837.2586 | 2715.594 | 2593.7746 | 2471.9101 | 2352.1578 | 2312.9915 | 2273.8252 | 2232.6076 | 2193.4432 | 2156.471 | 2115.2432 | 2076.0815 | 2036.9199 | 1997.7584 | 1956.5054 | 1917.3458 | 1880.4246 | 1841.2674 | 1800.0016 | 1760.8464 | 1721.6917 | 1682.5376 | 1641.2353 | 1602.0827 | 1565.2395
RM*Utge10Hr e | R&D | Moderate | * | Utility-Scale Battery Storage | 10Hr Battery Storage | Utility-Scale Battery Storage - 10Hr | 4532.0592 | 4486.6425 | 4150.7243 | 3638.9213 | 3507.359 | 3375.6399 | 3243.745 | 3111.6523 | 2979.3357 | 2930.7237 | 2882.1382 | 2833.5805 | 2785.0514 | 2736.5523 | 2688.0843 | 2639.6486 | 2591.2466 | 2542.8798 | 2494.5497 | 2446.2578 | 2398.0059 | 2349.7956 | 2301.629 | 2253.5081 | 2205.4349 | 2157.4117 | 2109.441 | 2061.5254 | 2013.6676
RC*Utge10Hr e | R&D | Conservative | * | Utility-Scale Battery Storage | 10Hr Battery Storage | Utility-Scale Battery Storage - 10Hr | 4532.0592 | 4486.6425 | 4728.701 | 4661.9992 | 4480.5527 | 4299.2412 | 4118.079 | 3937.0825 | 3756.2704 | 3731.2617 | 3706.2531 | 3681.2444 | 3656.2357 | 3631.2271 | 3606.2184 | 3581.2097 | 3556.201 | 3531.1924 | 3506.1837 | 3481.175 | 3456.1664 | 3431.1577 | 3406.149 | 3381.1404 | 3356.1317 | 3331.123 | 3306.1144 | 3281.1057 | 3256.097
RA1HyerNPD11 | R&D | Advanced | 100 | Hydropower | NPD1 | Hydropower - NPD 1 | 3241.3364 | 3241.3364 | 3241.3364 | 3241.3364 | 3209.4021 | 3176.4033 | 3144.4689 | 3111.4701 | 3079.5357 | 3051.8593 | 3024.1829 | 2995.442 | 2967.7655 | 2940.0891 | 2912.4126 | 2884.7362 | 2855.9953 | 2828.3189 | 2800.6424 | 2800.6424 | 2800.6424 | 2800.6424 | 2800.6424 | 2800.6424 | 2800.6424 | 2800.6424 | 2800.6424 | 2800.6424 | 2800.6424
RM1HyerNPD11 | R&D | Moderate | 100 | Hydropower | NPD1 | Hydropower - NPD 1 | 3241.3364 | 3241.3364 | 3241.3364 | 3241.3364 | 3241.3364 | 3241.3364 | 3241.3364 | 3241.3364 | 3241.3364 | 3241.3364 | 3241.3364 | 3241.3364 | 3241.3364 | 3241.3364 | 3241.3364 | 3241.3364 | 3241.3364 | 3241.3364 | 3241.3364 | 3241.3364 | 3241.3364 | 3241.3364 | 3241.3364 | 3241.3364 | 3241.3364 | 3241.3364 | 3241.3364 | 3241.3364 | 3241.3364
RC1HyerNPD11 | R&D | Conservative | 100 | Hydropower | NPD1 | Hydropower - NPD 1 | 3241.3364 | 3241.3364 | 3241.3364 | 3241.3364 | 3241.3364 | 3241.3364 | 3241.3364 | 3241.3364 | 3241.3364 | 3241.3364 | 3241.3364 | 3241.3364 | 3241.3364 | 3241.3364 | 3241.3364 | 3241.3364 | 3241.3364 | 3241.3364 | 3111.4701 | 3111.4701 | 3111.4701 | 3111.4701 | 3111.4701 | 3111.4701 | 3111.4701 | 3111.4701 | 3111.4701 | 3111.4701 | 3111.4701
RA1HyerNPD22 | R&D | Advanced | 100 | Hydropower | NPD2 | Hydropower - NPD 2 | 6357.0644 | 6357.0644 | 6357.0644 | 6357.0644 | 5734.3446 | 5111.6248 | 4488.905 | 3866.1852 | 3193.4349 | 3160.4361 | 3132.7597 | 3105.0832 | 3076.3423 | 3048.6659 | 3020.9894 | 2993.313 | 2965.6366 | 2936.8956 | 2909.2192 | 2899.6389 | 2899.6389 | 2899.6389 | 2899.6389 | 2899.6389 | 2899.6389 | 2899.6389 | 2899.6389 | 2899.6389 | 2899.6389
RM1HyerNPD22 | R&D | Moderate | 100 | Hydropower | NPD2 | Hydropower - NPD 2 | 6357.0644 | 6357.0644 | 6357.0644 | 6357.0644 | 6062.204 | 5767.3435 | 5472.483 | 5177.6225 | 9150.2555 | 8591.4044 | 8032.5533 | 7474.7667 | 6915.9156 | 6357.0644 | 6357.0644 | 6357.0644 | 6357.0644 | 6357.0644 | 6357.0644 | 6357.0644 | 6357.0644 | 6357.0644 | 6357.0644 | 6357.0644 | 6357.0644 | 6357.0644 | 6357.0644 | 6357.0644 | 6357.0644
RC1HyerNPD22 | R&D | Conservative | 100 | Hydropower | NPD2 | Hydropower - NPD 2 | 6357.0644 | 6357.0644 | 6357.0644 | 6357.0644 | 6357.0644 | 6357.0644 | 6357.0644 | 6357.0644 | 3356.3001 | 3356.3001 | 3356.3001 | 3356.3001 | 3356.3001 | 3356.3001 | 3356.3001 | 3356.3001 | 3356.3001 | 3356.3001 | 3226.4337 | 3222.1758 | 3222.1758 | 3222.1758 | 3222.1758 | 3222.1758 | 3222.1758 | 3222.1758 | 3222.1758 | 3222.1758 | 3222.1758
RA1HyerNPD33 | R&D | Advanced | 100 | Hydropower | NPD3 | Hydropower - NPD 3 | 6487.9953 | 6487.9953 | 6487.9953 | 6487.9953 | 5900.4033 | 5313.8757 | 4726.2837 | 4138.6917 | 3519.1653 | 3482.973 | 3452.1031 | 3421.2333 | 3390.3634 | 3358.4291 | 3327.5592 | 3296.6893 | 3265.8194 | 3234.9496 | 3203.0152 | 3195.5639 | 3195.5639 | 3195.5639 | 3195.5639 | 3195.5639 | 3195.5639 | 3195.5639 | 3195.5639 | 3195.5639 | 3195.5639
RM1HyerNPD33 | R&D | Moderate | 100 | Hydropower | NPD3 | Hydropower - NPD 3 | 6487.9953 | 6487.9953 | 6487.9953 | 6487.9953 | 6212.2954 | 5937.66 | 5661.9601 | 5386.2602 | 8903.2966 | 8420.0234 | 7936.7503 | 7454.5416 | 6971.2684 | 6487.9953 | 6487.9953 | 6487.9953 | 6487.9953 | 6487.9953 | 6487.9953 | 6487.9953 | 6487.9953 | 6487.9953 | 6487.9953 | 6487.9953 | 6487.9953 | 6487.9953 | 6487.9953 | 6487.9953 | 6487.9953
RC1HyerNPD33 | R&D | Conservative | 100 | Hydropower | NPD3 | Hydropower - NPD 3 | 6487.9953 | 6487.9953 | 6487.9953 | 6487.9953 | 6487.9953 | 6487.9953 | 6487.9953 | 6487.9953 | 3699.0621 | 3699.0621 | 3699.0621 | 3699.0621 | 3699.0621 | 3699.0621 | 3699.0621 | 3699.0621 | 3699.0621 | 3699.0621 | 3555.3575 | 3551.0996 | 3551.0996 | 3551.0996 | 3551.0996 | 3551.0996 | 3551.0996 | 3551.0996 | 3551.0996 | 3551.0996 | 3551.0996
RA1HyerNPD44 | R&D | Advanced | 100 | Hydropower | NPD4 | Hydropower - NPD 4 | 14239.5263 | 14239.5263 | 14239.5263 | 14239.5263 | 13094.1477 | 11949.8335 | 10804.4548 | 9660.1406 | 8465.796 | 8383.8311 | 8308.2532 | 8232.6752 | 8157.0973 | 8081.5193 | 8005.9413 | 7931.4279 | 7855.8499 | 7780.2719 | 7704.694 | 7692.9847 | 7692.9847 | 7692.9847 | 7692.9847 | 7692.9847 | 7692.9847 | 7692.9847 | 7692.9847 | 7692.9847 | 7692.9847
RM1HyerNPD44 | R&D | Moderate | 100 | Hydropower | NPD4 | Hydropower - NPD 4 | 14239.5263 | 14239.5263 | 14239.5263 | 14239.5263 | 13710.4806 | 13182.4994 | 12654.5181 | 12125.4724 | 18463.3762 | 17618.1805 | 16772.9847 | 15928.8534 | 15083.6576 | 14239.5263 | 14239.5263 | 14239.5263 | 14239.5263 | 14239.5263 | 14239.5263 | 14239.5263 | 14239.5263 | 14239.5263 | 14239.5263 | 14239.5263 | 14239.5263 | 14239.5263 | 14239.5263 | 14239.5263 | 14239.5263
RC1HyerNPD44 | R&D | Conservative | 100 | Hydropower | NPD4 | Hydropower - NPD 4 | 14239.5263 | 14239.5263 | 14239.5263 | 14239.5263 | 14239.5263 | 14239.5263 | 14239.5263 | 14239.5263 | 8904.361 | 8904.361 | 8904.361 | 8904.361 | 8904.361 | 8904.361 | 8904.361 | 8904.361 | 8904.361 | 8904.361 | 8554.1477 | 8548.8253 | 8548.8253 | 8548.8253 | 8548.8253 | 8548.8253 | 8548.8253 | 8548.8253 | 8548.8253 | 8548.8253 | 8548.8253
RA1HyerNPD55 | R&D | Advanced | 100 | Hydropower | NPD5 | Hydropower - NPD 5 | 5220.2016 | 5220.2016 | 5220.2016 | 5220.2016 | 5308.5533 | 5397.9695 | 5486.3212 | 5575.7374 | 5667.2825 | 5620.4455 | 5569.3505 | 5518.2555 | 5468.2251 | 5417.1301 | 5367.0996 | 5316.0047 | 5265.9742 | 5214.8792 | 5163.7843 | 5157.3974 | 5157.3974 | 5157.3974 | 5157.3974 | 5157.3974 | 5157.3974 | 5157.3974 | 5157.3974 | 5157.3974 | 5157.3974
RM1HyerNPD55 | R&D | Moderate | 100 | Hydropower | NPD5 | Hydropower - NPD 5 | 5220.2016 | 5220.2016 | 5220.2016 | 5220.2016 | 5293.6506 | 5368.1641 | 5441.6131 | 5515.0621 | 4897.6647 | 4961.5334 | 5026.4666 | 5091.3997 | 5155.2684 | 5220.2016 | 5220.2016 | 5220.2016 | 5220.2016 | 5220.2016 | 5220.2016 | 5220.2016 | 5220.2016 | 5220.2016 | 5220.2016 | 5220.2016 | 5220.2016 | 5220.2016 | 5220.2016 | 5220.2016 | 5220.2016
RC1HyerNPD55 | R&D | Conservative | 100 | Hydropower | NPD5 | Hydropower - NPD 5 | 5220.2016 | 5220.2016 | 5220.2016 | 5220.2016 | 5220.2016 | 5220.2016 | 5220.2016 | 5220.2016 | 5962.143 | 5969.5943 | 5969.5943 | 5969.5943 | 5969.5943 | 5969.5943 | 5969.5943 | 5969.5943 | 5969.5943 | 5969.5943 | 5733.2802 | 5730.0867 | 5730.0867 | 5730.0867 | 5730.0867 | 5730.0867 | 5730.0867 | 5730.0867 | 5730.0867 | 5730.0867 | 5730.0867
RA1HyerNPD66 | R&D | Advanced | 100 | Hydropower | NPD6 | Hydropower - NPD 6 | 7859.0433 | 7859.0433 | 7859.0433 | 7859.0433 | 7994.2321 | 8128.3564 | 8262.4806 | 8396.6049 | 8533.9226 | 8460.4736 | 8383.8311 | 8308.2532 | 8231.6107 | 8154.9683 | 8078.3259 | 8001.6834 | 7925.041 | 7848.3986 | 7771.7561 | 7765.3692 | 7765.3692 | 7765.3692 | 7765.3692 | 7765.3692 | 7765.3692 | 7765.3692 | 7765.3692 | 7765.3692 | 7765.3692
RM1HyerNPD66 | R&D | Moderate | 100 | Hydropower | NPD6 | Hydropower - NPD 6 | 7859.0433 | 7859.0433 | 7859.0433 | 7859.0433 | 7970.8136 | 8082.5838 | 8194.354 | 8306.1242 | 7371.5123 | 7468.3798 | 7566.3118 | 7664.2438 | 7762.1758 | 7859.0433 | 7859.0433 | 7859.0433 | 7859.0433 | 7859.0433 | 7859.0433 | 7859.0433 | 7859.0433 | 7859.0433 | 7859.0433 | 7859.0433 | 7859.0433 | 7859.0433 | 7859.0433 | 7859.0433 | 7859.0433
RC1HyerNPD66 | R&D | Conservative | 100 | Hydropower | NPD6 | Hydropower - NPD 6 | 7859.0433 | 7859.0433 | 7859.0433 | 7859.0433 | 7859.0433 | 7859.0433 | 7859.0433 | 7859.0433 | 8979.939 | 8987.3903 | 8987.3903 | 8987.3903 | 8987.3903 | 8987.3903 | 8987.3903 | 8987.3903 | 8987.3903 | 8987.3903 | 8630.7901 | 8627.5967 | 8627.5967 | 8627.5967 | 8627.5967 | 8627.5967 | 8627.5967 | 8627.5967 | 8627.5967 | 8627.5967 | 8627.5967
RA1HyerNPD77 | R&D | Advanced | 100 | Hydropower | NPD7 | Hydropower - NPD 7 | 15796.8581 | 15796.8581 | 15796.8581 | 15796.8581 | 15268.8768 | 14741.9601 | 14213.9788 | 13685.9976 | 13158.0163 | 13023.8921 | 12904.6705 | 12786.5134 | 12668.3563 | 12550.1992 | 12432.0421 | 12313.8851 | 12195.728 | 12077.5709 | 11959.4138 | 11951.9624 | 11951.9624 | 11951.9624 | 11951.9624 | 11951.9624 | 11951.9624 | 11951.9624 | 11951.9624 | 11951.9624 | 11951.9624
RM1HyerNPD77 | R&D | Moderate | 100 | Hydropower | NPD7 | Hydropower - NPD 7 | 15796.8581 | 15796.8581 | 15796.8581 | 15796.8581 | 15602.0585 | 15407.259 | 15211.395 | 15016.5955 | 16911.3669 | 16688.8909 | 16465.3504 | 16242.8745 | 16020.3985 | 15796.8581 | 15796.8581 | 15796.8581 | 15796.8581 | 15796.8581 | 15796.8581 | 15796.8581 | 15796.8581 | 15796.8581 | 15796.8581 | 15796.8581 | 15796.8581 | 15796.8581 | 15796.8581 | 15796.8581 | 15796.8581
RC1HyerNPD77 | R&D | Conservative | 100 | Hydropower | NPD7 | Hydropower - NPD 7 | 15796.8581 | 15796.8581 | 15796.8581 | 15796.8581 | 15796.8581 | 15796.8581 | 15796.8581 | 15796.8581 | 13845.6693 | 13833.9601 | 13833.9601 | 13833.9601 | 13833.9601 | 13833.9601 | 13833.9601 | 13833.9601 | 13833.9601 | 13833.9601 | 13283.6248 | 13280.4314 | 13280.4314 | 13280.4314 | 13280.4314 | 13280.4314 | 13280.4314 | 13280.4314 | 13280.4314 | 13280.4314 | 13280.4314
RA1HyerNPD88 | R&D | Advanced | 100 | Hydropower | NPD8 | Hydropower - NPD 8 | 21498.2039 | 21498.2039 | 21498.2039 | 21498.2039 | 21187.3762 | 20877.613 | 20567.8498 | 20258.0867 | 19945.13 | 19757.7819 | 19578.9495 | 19399.0527 | 19220.2203 | 19041.388 | 18862.5556 | 18682.6588 | 18503.8264 | 18324.9941 | 18146.1617 | 18132.3235 | 18132.3235 | 18132.3235 | 18132.3235 | 18132.3235 | 18132.3235 | 18132.3235 | 18132.3235 | 18132.3235 | 18132.3235
RM1HyerNPD88 | R&D | Moderate | 100 | Hydropower | NPD8 | Hydropower - NPD 8 | 21498.2039 | 21498.2039 | 21498.2039 | 21498.2039 | 21447.1089 | 21396.014 | 21344.919 | 21294.8885 | 21757.9366 | 21705.7772 | 21653.6177 | 21601.4583 | 21550.3633 | 21498.2039 | 21498.2039 | 21498.2039 | 21498.2039 | 21498.2039 | 21498.2039 | 21498.2039 | 21498.2039 | 21498.2039 | 21498.2039 | 21498.2039 | 21498.2039 | 21498.2039 | 21498.2039 | 21498.2039 | 21498.2039
RC1HyerNPD88 | R&D | Conservative | 100 | Hydropower | NPD8 | Hydropower - NPD 8 | 21498.2039 | 21498.2039 | 21498.2039 | 21498.2039 | 21498.2039 | 21498.2039 | 21498.2039 | 21498.2039 | 20986.1898 | 20986.1898 | 20986.1898 | 20986.1898 | 20986.1898 | 20986.1898 | 20986.1898 | 20986.1898 | 20986.1898 | 20986.1898 | 20153.7678 | 20147.3809 | 20147.3809 | 20147.3809 | 20147.3809 | 20147.3809 | 20147.3809 | 20147.3809 | 20147.3809 | 20147.3809 | 20147.3809
RA1HyerNSD11 | R&D | Advanced | 100 | Hydropower | NSD1 | Hydropower - NSD 1 | 9005.4865 | 9005.4865 | 9005.4865 | 9005.4865 | 9005.4865 | 9005.4865 | 9005.4865 | 9005.4865 | 9005.4865 | 9005.4865 | 9005.4865 | 9005.4865 | 9005.4865 | 9005.4865 | 9005.4865 | 9005.4865 | 9005.4865 | 9005.4865 | 9005.4865 | 9005.4865 | 9005.4865 | 9005.4865 | 9005.4865 | 9005.4865 | 9005.4865 | 9005.4865 | 9005.4865 | 9005.4865 | 9005.4865
RM1HyerNSD11 | R&D | Moderate | 100 | Hydropower | NSD1 | Hydropower - NSD 1 | 9234.3493 | 9234.3493 | 9234.3493 | 9234.3493 | 9234.3493 | 9234.3493 | 9234.3493 | 9234.3493 | 9234.3493 | 9234.3493 | 9234.3493 | 9234.3493 | 9234.3493 | 9234.3493 | 9234.3493 | 9234.3493 | 9234.3493 | 9234.3493 | 9234.3493 | 9234.3493 | 9234.3493 | 9234.3493 | 9234.3493 | 9234.3493 | 9234.3493 | 9234.3493 | 9234.3493 | 9234.3493 | 9234.3493
RC1HyerNSD11 | R&D | Conservative | 100 | Hydropower | NSD1 | Hydropower - NSD 1 | 9281.1864 | 9281.1864 | 9281.1864 | 9281.1864 | 9281.1864 | 9281.1864 | 9281.1864 | 9281.1864 | 9281.1864 | 9281.1864 | 9281.1864 | 9281.1864 | 9281.1864 | 9281.1864 | 9281.1864 | 9281.1864 | 9281.1864 | 9281.1864 | 9281.1864 | 9281.1864 | 9281.1864 | 9281.1864 | 9281.1864 | 9281.1864 | 9281.1864 | 9281.1864 | 9281.1864 | 9281.1864 | 9281.1864
RA1HyerNSD22 | R&D | Advanced | 100 | Hydropower | NSD2 | Hydropower - NSD 2 | 8051.7139 | 8051.7139 | 8051.7139 | 8051.7139 | 8051.7139 | 8051.7139 | 8051.7139 | 8051.7139 | 8051.7139 | 8051.7139 | 8051.7139 | 8051.7139 | 8051.7139 | 8051.7139 | 8051.7139 | 8051.7139 | 8051.7139 | 8051.7139 | 8051.7139 | 8051.7139 | 8051.7139 | 8051.7139 | 8051.7139 | 8051.7139 | 8051.7139 | 8051.7139 | 8051.7139 | 8051.7139 | 8051.7139
RM1HyerNSD22 | R&D | Moderate | 100 | Hydropower | NSD2 | Hydropower - NSD 2 | 8256.0937 | 8256.0937 | 8256.0937 | 8256.0937 | 8256.0937 | 8256.0937 | 8256.0937 | 8256.0937 | 8256.0937 | 8256.0937 | 8256.0937 | 8256.0937 | 8256.0937 | 8256.0937 | 8256.0937 | 8256.0937 | 8256.0937 | 8256.0937 | 8256.0937 | 8256.0937 | 8256.0937 | 8256.0937 | 8256.0937 | 8256.0937 | 8256.0937 | 8256.0937 | 8256.0937 | 8256.0937 | 8256.0937
RC1HyerNSD22 | R&D | Conservative | 100 | Hydropower | NSD2 | Hydropower - NSD 2 | 8297.6084 | 8297.6084 | 8297.6084 | 8297.6084 | 8297.6084 | 8297.6084 | 8297.6084 | 8297.6084 | 8297.6084 | 8297.6084 | 8297.6084 | 8297.6084 | 8297.6084 | 8297.6084 | 8297.6084 | 8297.6084 | 8297.6084 | 8297.6084 | 8297.6084 | 8297.6084 | 8297.6084 | 8297.6084 | 8297.6084 | 8297.6084 | 8297.6084 | 8297.6084 | 8297.6084 | 8297.6084 | 8297.6084
RA1HyerNSD33 | R&D | Advanced | 100 | Hydropower | NSD3 | Hydropower - NSD 3 | 7888.8487 | 7888.8487 | 7888.8487 | 7888.8487 | 7888.8487 | 7888.8487 | 7888.8487 | 7888.8487 | 7888.8487 | 7888.8487 | 7888.8487 | 7888.8487 | 7888.8487 | 7888.8487 | 7888.8487 | 7888.8487 | 7888.8487 | 7888.8487 | 7888.8487 | 7888.8487 | 7888.8487 | 7888.8487 | 7888.8487 | 7888.8487 | 7888.8487 | 7888.8487 | 7888.8487 | 7888.8487 | 7888.8487
RM1HyerNSD33 | R&D | Moderate | 100 | Hydropower | NSD3 | Hydropower - NSD 3 | 8087.9062 | 8087.9062 | 8087.9062 | 8087.9062 | 8087.9062 | 8087.9062 | 8087.9062 | 8087.9062 | 8087.9062 | 8087.9062 | 8087.9062 | 8087.9062 | 8087.9062 | 8087.9062 | 8087.9062 | 8087.9062 | 8087.9062 | 8087.9062 | 8087.9062 | 8087.9062 | 8087.9062 | 8087.9062 | 8087.9062 | 8087.9062 | 8087.9062 | 8087.9062 | 8087.9062 | 8087.9062 | 8087.9062
RC1HyerNSD33 | R&D | Conservative | 100 | Hydropower | NSD3 | Hydropower - NSD 3 | 8129.4208 | 8129.4208 | 8129.4208 | 8129.4208 | 8129.4208 | 8129.4208 | 8129.4208 | 8129.4208 | 8129.4208 | 8129.4208 | 8129.4208 | 8129.4208 | 8129.4208 | 8129.4208 | 8129.4208 | 8129.4208 | 8129.4208 | 8129.4208 | 8129.4208 | 8129.4208 | 8129.4208 | 8129.4208 | 8129.4208 | 8129.4208 | 8129.4208 | 8129.4208 | 8129.4208 | 8129.4208 | 8129.4208
RA1HyerNSD44 | R&D | Advanced | 100 | Hydropower | NSD4 | Hydropower - NSD 4 | 7112.844 | 7112.844 | 7112.844 | 7112.844 | 7112.844 | 7112.844 | 7112.844 | 7112.844 | 7112.844 | 7112.844 | 7112.844 | 7112.844 | 7112.844 | 7112.844 | 7112.844 | 7112.844 | 7112.844 | 7112.844 | 7112.844 | 7112.844 | 7112.844 | 7112.844 | 7112.844 | 7112.844 | 7112.844 | 7112.844 | 7112.844 | 7112.844 | 7112.844
RM1HyerNSD44 | R&D | Moderate | 100 | Hydropower | NSD4 | Hydropower - NSD 4 | 7292.7409 | 7292.7409 | 7292.7409 | 7292.7409 | 7292.7409 | 7292.7409 | 7292.7409 | 7292.7409 | 7292.7409 | 7292.7409 | 7292.7409 | 7292.7409 | 7292.7409 | 7292.7409 | 7292.7409 | 7292.7409 | 7292.7409 | 7292.7409 | 7292.7409 | 7292.7409 | 7292.7409 | 7292.7409 | 7292.7409 | 7292.7409 | 7292.7409 | 7292.7409 | 7292.7409 | 7292.7409 | 7292.7409
RC1HyerNSD44 | R&D | Conservative | 100 | Hydropower | NSD4 | Hydropower - NSD 4 | 7329.9976 | 7329.9976 | 7329.9976 | 7329.9976 | 7329.9976 | 7329.9976 | 7329.9976 | 7329.9976 | 7329.9976 | 7329.9976 | 7329.9976 | 7329.9976 | 7329.9976 | 7329.9976 | 7329.9976 | 7329.9976 | 7329.9976 | 7329.9976 | 7329.9976 | 7329.9976 | 7329.9976 | 7329.9976 | 7329.9976 | 7329.9976 | 7329.9976 | 7329.9976 | 7329.9976 | 7329.9976 | 7329.9976
RA*Coge1Hr Be | R&D | Advanced | * | Commercial Battery Storage | 1Hr Battery Storage | Commercial Battery Storage 1Hr | 1449.5552 | 1678.6945 | 1154.3528 | 969.1873 | 934.2674 | 899.3475 | 864.4276 | 829.5077 | 794.5878 | 779.6455 | 764.7032 | 749.7609 | 734.8186 | 719.8763 | 704.934 | 689.9917 | 675.0494 | 660.1071 | 645.1648 | 630.2225 | 615.2802 | 600.3379 | 585.3956 | 570.4533 | 555.5111 | 540.5688 | 525.6265 | 510.6842 | 495.7419
RM*Coge1Hr Be | R&D | Moderate | * | Commercial Battery Storage | 1Hr Battery Storage | Commercial Battery Storage 1Hr | 1449.5552 | 1678.6945 | 1303.7378 | 1248.675 | 1206.5601 | 1165.7705 | 1127.7025 | 1093.1731 | 1059.7935 | 1046.5461 | 1033.2986 | 1020.0512 | 1006.8038 | 993.5564 | 980.309 | 967.0616 | 953.8141 | 940.5667 | 927.3193 | 914.0719 | 900.8245 | 887.577 | 874.3296 | 861.0822 | 847.8348 | 834.5874 | 821.3399 | 808.0925 | 794.8451
RC*Coge1Hr Be | R&D | Conservative | * | Commercial Battery Storage | 1Hr Battery Storage | Commercial Battery Storage 1Hr | 1449.5552 | 1678.6945 | 1570.6995 | 1548.4201 | 1490.4936 | 1432.5671 | 1374.6406 | 1316.7141 | 1258.7876 | 1255.193 | 1251.5984 | 1248.0038 | 1244.4092 | 1240.8146 | 1237.22 | 1233.6254 | 1230.0308 | 1226.4362 | 1222.8416 | 1219.247 | 1215.6524 | 1212.0579 | 1208.4633 | 1204.8687 | 1201.2741 | 1197.6795 | 1194.0849 | 1190.4903 | 1186.8957
RA*Coge2Hr Be | R&D | Advanced | * | Commercial Battery Storage | 2Hr Battery Storage | Commercial Battery Storage 2Hr | 1735.031 | 2030.1238 | 1415.7884 | 1160.0593 | 1118.2623 | 1076.4652 | 1034.6682 | 992.8712 | 951.0741 | 933.1891 | 915.3041 | 897.419 | 879.534 | 861.6489 | 843.7639 | 825.8789 | 807.9938 | 790.1088 | 772.2238 | 754.3387 | 736.4537 | 718.5687 | 700.6836 | 682.7986 | 664.9136 | 647.0285 | 629.1435 | 611.2585 | 593.3734
RM*Coge2Hr Be | R&D | Moderate | * | Commercial Battery Storage | 2Hr Battery Storage | Commercial Battery Storage 2Hr | 1735.031 | 2030.1238 | 1549.3074 | 1482.54 | 1427.6115 | 1375.133 | 1326.3155 | 1282.0731 | 1239.768 | 1224.2709 | 1208.7738 | 1193.2767 | 1177.7796 | 1162.2825 | 1146.7854 | 1131.2883 | 1115.7912 | 1100.2941 | 1084.797 | 1069.2999 | 1053.8028 | 1038.3057 | 1022.8086 | 1007.3115 | 991.8144 | 976.3173 | 960.8202 | 945.3231 | 929.826
RC*Coge2Hr Be | R&D | Conservative | * | Commercial Battery Storage | 2Hr Battery Storage | Commercial Battery Storage 2Hr | 1735.031 | 2030.1238 | 1880.0336 | 1853.3664 | 1784.0319 | 1714.6973 | 1645.3627 | 1576.0281 | 1506.6936 | 1502.3911 | 1498.0885 | 1493.786 | 1489.4835 | 1485.181 | 1480.8785 | 1476.576 | 1472.2735 | 1467.9709 | 1463.6684 | 1459.3659 | 1455.0634 | 1450.7609 | 1446.4584 | 1442.1559 | 1437.8534 | 1433.5508 | 1429.2483 | 1424.9458 | 1420.6433
RA*Coge4Hr Be | R&D | Advanced | * | Commercial Battery Storage | 4Hr Battery Storage | Commercial Battery Storage 4Hr | 2305.9826 | 2732.9825 | 1938.6598 | 1541.8034 | 1486.2521 | 1430.7008 | 1375.1495 | 1319.5981 | 1264.0468 | 1240.2763 | 1216.5058 | 1192.7353 | 1168.9648 | 1145.1943 | 1121.4237 | 1097.6532 | 1073.8827 | 1050.1122 | 1026.3417 | 1002.5712 | 978.8007 | 955.0301 | 931.2596 | 907.4891 | 883.7186 | 859.9481 | 836.1776 | 812.4071 | 788.6365
RM*Coge4Hr Be | R&D | Moderate | * | Commercial Battery Storage | 4Hr Battery Storage | Commercial Battery Storage 4Hr | 2305.9826 | 2732.9825 | 2040.4466 | 1950.2699 | 1869.7143 | 1793.8579 | 1723.5415 | 1659.8731 | 1599.717 | 1579.7205 | 1559.7241 | 1539.7276 | 1519.7311 | 1499.7347 | 1479.7382 | 1459.7418 | 1439.7453 | 1419.7488 | 1399.7524 | 1379.7559 | 1359.7594 | 1339.763 | 1319.7665 | 1299.7701 | 1279.7736 | 1259.7771 | 1239.7807 | 1219.7842 | 1199.7877
RC*Coge4Hr Be | R&D | Conservative | * | Commercial Battery Storage | 4Hr Battery Storage | Commercial Battery Storage 4Hr | 2305.9826 | 2732.9825 | 2498.7017 | 2463.2591 | 2371.1084 | 2278.9577 | 2186.807 | 2094.6563 | 2002.5056 | 1996.7872 | 1991.0689 | 1985.3505 | 1979.6322 | 1973.9138 | 1968.1955 | 1962.4771 | 1956.7587 | 1951.0404 | 1945.322 | 1939.6037 | 1933.8853 | 1928.167 | 1922.4486 | 1916.7303 | 1911.0119 | 1905.2936 | 1899.5752 | 1893.8568 | 1888.1385
RA*Coge6Hr Be | R&D | Advanced | * | Commercial Battery Storage | 6Hr Battery Storage | Commercial Battery Storage 6Hr | 2876.9343 | 3435.8412 | 2461.5311 | 1923.5475 | 1854.2419 | 1784.9363 | 1715.6307 | 1646.3251 | 1577.0195 | 1547.3635 | 1517.7076 | 1488.0516 | 1458.3956 | 1428.7396 | 1399.0836 | 1369.4276 | 1339.7716 | 1310.1156 | 1280.4596 | 1250.8036 | 1221.1476 | 1191.4916 | 1161.8356 | 1132.1796 | 1102.5236 | 1072.8676 | 1043.2116 | 1013.5556 | 983.8996
RM*Coge6Hr Be | R&D | Moderate | * | Commercial Battery Storage | 6Hr Battery Storage | Commercial Battery Storage 6Hr | 2876.9343 | 3435.8412 | 2531.5857 | 2417.9998 | 2311.8171 | 2212.5829 | 2120.7675 | 2037.6732 | 1959.666 | 1935.1702 | 1910.6744 | 1886.1785 | 1861.6827 | 1837.1869 | 1812.6911 | 1788.1952 | 1763.6994 | 1739.2036 | 1714.7078 | 1690.2119 | 1665.7161 | 1641.2203 | 1616.7245 | 1592.2286 | 1567.7328 | 1543.237 | 1518.7412 | 1494.2453 | 1469.7495
RC*Coge6Hr Be | R&D | Conservative | * | Commercial Battery Storage | 6Hr Battery Storage | Commercial Battery Storage 6Hr | 2876.9343 | 3435.8412 | 3117.3697 | 3073.1517 | 2958.1849 | 2843.2181 | 2728.2512 | 2613.2844 | 2498.3176 | 2491.1834 | 2484.0492 | 2476.915 | 2469.7808 | 2462.6466 | 2455.5124 | 2448.3782 | 2441.244 | 2434.1098 | 2426.9756 | 2419.8414 | 2412.7073 | 2405.5731 | 2398.4389 | 2391.3047 | 2384.1705 | 2377.0363 | 2369.9021 | 2362.7679 | 2355.6337
RA*Coge8Hr Be | R&D | Advanced | * | Commercial Battery Storage | 8Hr Battery Storage | Commercial Battery Storage 8Hr | 3447.886 | 4138.6998 | 2984.4024 | 2305.2915 | 2222.2317 | 2139.1718 | 2056.112 | 1973.0521 | 1889.9922 | 1854.4508 | 1818.9093 | 1783.3678 | 1747.8264 | 1712.2849 | 1676.7434 | 1641.2019 | 1605.6605 | 1570.119 | 1534.5775 | 1499.036 | 1463.4946 | 1427.9531 | 1392.4116 | 1356.8701 | 1321.3287 | 1285.7872 | 1250.2457 | 1214.7042 | 1179.1628
RM*Coge8Hr Be | R&D | Moderate | * | Commercial Battery Storage | 8Hr Battery Storage | Commercial Battery Storage 8Hr | 3447.886 | 4138.6998 | 3022.7249 | 2885.7297 | 2753.9199 | 2631.3079 | 2517.9935 | 2415.4732 | 2319.615 | 2290.6198 | 2261.6246 | 2232.6295 | 2203.6343 | 2174.6391 | 2145.6439 | 2116.6487 | 2087.6535 | 2058.6583 | 2029.6631 | 2000.6679 | 1971.6728 | 1942.6776 | 1913.6824 | 1884.6872 | 1855.692 | 1826.6968 | 1797.7016 | 1768.7064 | 1739.7113
RC*Coge8Hr Be | R&D | Conservative | * | Commercial Battery Storage | 8Hr Battery Storage | Commercial Battery Storage 8Hr | 3447.886 | 4138.6998 | 3736.0378 | 3683.0444 | 3545.2614 | 3407.4785 | 3269.6955 | 3131.9126 | 2994.1296 | 2985.5796 | 2977.0295 | 2968.4795 | 2959.9295 | 2951.3794 | 2942.8294 | 2934.2794 | 2925.7293 | 2917.1793 | 2908.6292 | 2900.0792 | 2891.5292 | 2882.9791 | 2874.4291 | 2865.8791 | 2857.329 | 2848.779 | 2840.229 | 2831.6789 | 2823.1289
RA*RegeShorte | R&D | Advanced | * | Residential Battery Storage | ShortDurationResStorage | Residential Battery Storage - 5 kW - 12.5 kWh | 4003.3347 | 2879.9903 | 2718.3226 | 2580.0126 | 2487.0546 | 2394.0965 | 2301.1384 | 2208.1803 | 2115.2222 | 2075.4453 | 2035.6683 | 1995.8914 | 1956.1145 | 1916.3375 | 1876.5606 | 1836.7836 | 1797.0067 | 1757.2297 | 1717.4528 | 1677.6758 | 1637.8989 | 1598.122 | 1558.345 | 1518.5681 | 1478.7911 | 1439.0142 | 1399.2372 | 1359.4603 | 1319.6833
RM*RegeShorte | R&D | Moderate | * | Residential Battery Storage | ShortDurationResStorage | Residential Battery Storage - 5 kW - 12.5 kWh | 4003.3347 | 3788.4831 | 3592.1658 | 3410.4471 | 3305.6257 | 3211.8051 | 3129.619 | 3049.2452 | 2976.1955 | 2938.993 | 2901.7906 | 2864.5881 | 2827.3857 | 2790.1833 | 2752.9808 | 2715.7784 | 2678.5759 | 2641.3735 | 2604.171 | 2566.9686 | 2529.7662 | 2492.5637 | 2455.3613 | 2418.1588 | 2380.9564 | 2343.7539 | 2306.5515 | 2269.349 | 2232.1466
RC*RegeShorte | R&D | Conservative | * | Residential Battery Storage | ShortDurationResStorage | Residential Battery Storage - 5 kW - 12.5 kWh | 4003.3347 | 4151.6064 | 4181.2607 | 4121.952 | 3967.7495 | 3813.547 | 3659.3445 | 3505.1419 | 3350.9394 | 3341.3705 | 3331.8015 | 3322.2326 | 3312.6636 | 3303.0947 | 3293.5258 | 3283.9568 | 3274.3879 | 3264.8189 | 3255.25 | 3245.6811 | 3236.1121 | 3226.5432 | 3216.9742 | 3207.4053 | 3197.8363 | 3188.2674 | 3178.6985 | 3169.1295 | 3159.5606
RA*Rege5kW/2e | R&D | Advanced | * | Residential Battery Storage | 5kW/20kWh Battery Storage | Residential Battery Storage - 5 kW - 20 kWh | 4971.0368 | 3576.1531 | 3375.4064 | 3203.6637 | 3088.2354 | 2972.8071 | 2857.3788 | 2741.9505 | 2626.5222 | 2577.1303 | 2527.7383 | 2478.3463 | 2428.9543 | 2379.5623 | 2330.1703 | 2280.7783 | 2231.3863 | 2181.9944 | 2132.6024 | 2083.2104 | 2033.8184 | 1984.4264 | 1935.0344 | 1885.6424 | 1836.2504 | 1786.8585 | 1737.4665 | 1688.0745 | 1638.6825
RM*Rege5kW/2e | R&D | Moderate | * | Residential Battery Storage | 5kW/20kWh Battery Storage | Residential Battery Storage - 5 kW - 20 kWh | 4971.0368 | 4674.8085 | 4400.8309 | 4144.3454 | 4003.9052 | 3878.6274 | 3769.7782 | 3664.2601 | 3568.5006 | 3523.8943 | 3479.2881 | 3434.6818 | 3390.0755 | 3345.4693 | 3300.863 | 3256.2568 | 3211.6505 | 3167.0443 | 3122.438 | 3077.8317 | 3033.2255 | 2988.6192 | 2944.013 | 2899.4067 | 2854.8005 | 2810.1942 | 2765.5879 | 2720.9817 | 2676.3754
RC*Rege5kW/2e | R&D | Conservative | * | Residential Battery Storage | 5kW/20kWh Battery Storage | Residential Battery Storage - 5 kW - 20 kWh | 4971.0368 | 5155.1493 | 5191.9718 | 5118.3268 | 4926.8498 | 4735.3729 | 4543.8959 | 4352.4189 | 4160.9419 | 4149.0599 | 4137.178 | 4125.296 | 4113.414 | 4101.532 | 4089.65 | 4077.768 | 4065.8861 | 4054.0041 | 4042.1221 | 4030.2401 | 4018.3581 | 4006.4761 | 3994.5941 | 3982.7122 | 3970.8302 | 3958.9482 | 3947.0662 | 3935.1842 | 3923.3022
RA3UtryClass1 | R&D | Advanced | 30 | Utility-Scale PV-Plus-Battery | Class1 | PV+Storage - Class 1 | 2478.4098 | 2589.8453 | 2327.2447 | 2064.6508 | 1962.5898 | 1860.5293 | 1758.4681 | 1656.4066 | 1554.3551 | 1472.6858 | 1391.0164 | 1309.3374 | 1227.668 | 1146.009 | 1128.7603 | 1111.5213 | 1094.2824 | 1077.0434 | 1059.7946 | 1042.5556 | 1025.3272 | 1008.0883 | 990.8394 | 973.6005 | 956.3615 | 939.1226 | 921.8735 | 904.6346 | 887.4066
RM3UtryClass1 | R&D | Moderate | 30 | Utility-Scale PV-Plus-Battery | Class1 | PV+Storage - Class 1 | 2478.4098 | 2589.8453 | 2456.0613 | 2275.4083 | 2191.4676 | 2107.5247 | 2023.5795 | 1939.6316 | 1855.6808 | 1789.0161 | 1722.3517 | 1655.6878 | 1589.0242 | 1522.361 | 1497.7941 | 1473.2277 | 1448.6617 | 1424.0962 | 1399.5312 | 1374.9667 | 1350.4027 | 1325.8393 | 1301.2765 | 1276.7143 | 1252.1528 | 1227.5919 | 1203.0317 | 1178.4723 | 1153.9136
RC3UtryClass1 | R&D | Conservative | 30 | Utility-Scale PV-Plus-Battery | Class1 | PV+Storage - Class 1 | 2478.4098 | 2589.8453 | 2618.0605 | 2569.4573 | 2494.6208 | 2419.7847 | 2344.9494 | 2270.1147 | 2195.2807 | 2156.7213 | 2118.1618 | 2079.6024 | 2041.043 | 2002.4835 | 1978.0699 | 1953.6563 | 1929.2427 | 1904.8291 | 1880.4155 | 1856.0019 | 1831.5883 | 1807.1747 | 1782.7611 | 1758.3475 | 1733.9339 | 1709.5204 | 1685.1068 | 1660.6932 | 1636.2796
RA3UtryClass2 | R&D | Advanced | 30 | Utility-Scale PV-Plus-Battery | Class2 | PV+Storage - Class 2 | 2478.4098 | 2589.8453 | 2327.2447 | 2064.6508 | 1962.5898 | 1860.5293 | 1758.4681 | 1656.4066 | 1554.3551 | 1472.6858 | 1391.0164 | 1309.3374 | 1227.668 | 1146.009 | 1128.7603 | 1111.5213 | 1094.2824 | 1077.0434 | 1059.7946 | 1042.5556 | 1025.3272 | 1008.0883 | 990.8394 | 973.6005 | 956.3615 | 939.1226 | 921.8735 | 904.6346 | 887.4066
RM3UtryClass2 | R&D | Moderate | 30 | Utility-Scale PV-Plus-Battery | Class2 | PV+Storage - Class 2 | 2478.4098 | 2589.8453 | 2456.0613 | 2275.4083 | 2191.4676 | 2107.5247 | 2023.5795 | 1939.6316 | 1855.6808 | 1789.0161 | 1722.3517 | 1655.6878 | 1589.0242 | 1522.361 | 1497.7941 | 1473.2277 | 1448.6617 | 1424.0962 | 1399.5312 | 1374.9667 | 1350.4027 | 1325.8393 | 1301.2765 | 1276.7143 | 1252.1528 | 1227.5919 | 1203.0317 | 1178.4723 | 1153.9136
RC3UtryClass2 | R&D | Conservative | 30 | Utility-Scale PV-Plus-Battery | Class2 | PV+Storage - Class 2 | 2478.4098 | 2589.8453 | 2618.0605 | 2569.4573 | 2494.6208 | 2419.7847 | 2344.9494 | 2270.1147 | 2195.2807 | 2156.7213 | 2118.1618 | 2079.6024 | 2041.043 | 2002.4835 | 1978.0699 | 1953.6563 | 1929.2427 | 1904.8291 | 1880.4155 | 1856.0019 | 1831.5883 | 1807.1747 | 1782.7611 | 1758.3475 | 1733.9339 | 1709.5204 | 1685.1068 | 1660.6932 | 1636.2796
RA3UtryClass3 | R&D | Advanced | 30 | Utility-Scale PV-Plus-Battery | Class3 | PV+Storage - Class 3 | 2478.4098 | 2589.8453 | 2327.2447 | 2064.6508 | 1962.5898 | 1860.5293 | 1758.4681 | 1656.4066 | 1554.3551 | 1472.6858 | 1391.0164 | 1309.3374 | 1227.668 | 1146.009 | 1128.7603 | 1111.5213 | 1094.2824 | 1077.0434 | 1059.7946 | 1042.5556 | 1025.3272 | 1008.0883 | 990.8394 | 973.6005 | 956.3615 | 939.1226 | 921.8735 | 904.6346 | 887.4066
RM3UtryClass3 | R&D | Moderate | 30 | Utility-Scale PV-Plus-Battery | Class3 | PV+Storage - Class 3 | 2478.4098 | 2589.8453 | 2456.0613 | 2275.4083 | 2191.4676 | 2107.5247 | 2023.5795 | 1939.6316 | 1855.6808 | 1789.0161 | 1722.3517 | 1655.6878 | 1589.0242 | 1522.361 | 1497.7941 | 1473.2277 | 1448.6617 | 1424.0962 | 1399.5312 | 1374.9667 | 1350.4027 | 1325.8393 | 1301.2765 | 1276.7143 | 1252.1528 | 1227.5919 | 1203.0317 | 1178.4723 | 1153.9136
RC3UtryClass3 | R&D | Conservative | 30 | Utility-Scale PV-Plus-Battery | Class3 | PV+Storage - Class 3 | 2478.4098 | 2589.8453 | 2618.0605 | 2569.4573 | 2494.6208 | 2419.7847 | 2344.9494 | 2270.1147 | 2195.2807 | 2156.7213 | 2118.1618 | 2079.6024 | 2041.043 | 2002.4835 | 1978.0699 | 1953.6563 | 1929.2427 | 1904.8291 | 1880.4155 | 1856.0019 | 1831.5883 | 1807.1747 | 1782.7611 | 1758.3475 | 1733.9339 | 1709.5204 | 1685.1068 | 1660.6932 | 1636.2796
RA3UtryClass4 | R&D | Advanced | 30 | Utility-Scale PV-Plus-Battery | Class4 | PV+Storage - Class 4 | 2478.4098 | 2589.8453 | 2327.2447 | 2064.6508 | 1962.5898 | 1860.5293 | 1758.4681 | 1656.4066 | 1554.3551 | 1472.6858 | 1391.0164 | 1309.3374 | 1227.668 | 1146.009 | 1128.7603 | 1111.5213 | 1094.2824 | 1077.0434 | 1059.7946 | 1042.5556 | 1025.3272 | 1008.0883 | 990.8394 | 973.6005 | 956.3615 | 939.1226 | 921.8735 | 904.6346 | 887.4066
RM3UtryClass4 | R&D | Moderate | 30 | Utility-Scale PV-Plus-Battery | Class4 | PV+Storage - Class 4 | 2478.4098 | 2589.8453 | 2456.0613 | 2275.4083 | 2191.4676 | 2107.5247 | 2023.5795 | 1939.6316 | 1855.6808 | 1789.0161 | 1722.3517 | 1655.6878 | 1589.0242 | 1522.361 | 1497.7941 | 1473.2277 | 1448.6617 | 1424.0962 | 1399.5312 | 1374.9667 | 1350.4027 | 1325.8393 | 1301.2765 | 1276.7143 | 1252.1528 | 1227.5919 | 1203.0317 | 1178.4723 | 1153.9136
RC3UtryClass4 | R&D | Conservative | 30 | Utility-Scale PV-Plus-Battery | Class4 | PV+Storage - Class 4 | 2478.4098 | 2589.8453 | 2618.0605 | 2569.4573 | 2494.6208 | 2419.7847 | 2344.9494 | 2270.1147 | 2195.2807 | 2156.7213 | 2118.1618 | 2079.6024 | 2041.043 | 2002.4835 | 1978.0699 | 1953.6563 | 1929.2427 | 1904.8291 | 1880.4155 | 1856.0019 | 1831.5883 | 1807.1747 | 1782.7611 | 1758.3475 | 1733.9339 | 1709.5204 | 1685.1068 | 1660.6932 | 1636.2796
RA3UtryClass5 | R&D | Advanced | 30 | Utility-Scale PV-Plus-Battery | Class5 | PV+Storage - Class 5 | 2478.4098 | 2589.8453 | 2327.2447 | 2064.6508 | 1962.5898 | 1860.5293 | 1758.4681 | 1656.4066 | 1554.3551 | 1472.6858 | 1391.0164 | 1309.3374 | 1227.668 | 1146.009 | 1128.7603 | 1111.5213 | 1094.2824 | 1077.0434 | 1059.7946 | 1042.5556 | 1025.3272 | 1008.0883 | 990.8394 | 973.6005 | 956.3615 | 939.1226 | 921.8735 | 904.6346 | 887.4066
RM3UtryClass5 | R&D | Moderate | 30 | Utility-Scale PV-Plus-Battery | Class5 | PV+Storage - Class 5 | 2478.4098 | 2589.8453 | 2456.0613 | 2275.4083 | 2191.4676 | 2107.5247 | 2023.5795 | 1939.6316 | 1855.6808 | 1789.0161 | 1722.3517 | 1655.6878 | 1589.0242 | 1522.361 | 1497.7941 | 1473.2277 | 1448.6617 | 1424.0962 | 1399.5312 | 1374.9667 | 1350.4027 | 1325.8393 | 1301.2765 | 1276.7143 | 1252.1528 | 1227.5919 | 1203.0317 | 1178.4723 | 1153.9136
RC3UtryClass5 | R&D | Conservative | 30 | Utility-Scale PV-Plus-Battery | Class5 | PV+Storage - Class 5 | 2478.4098 | 2589.8453 | 2618.0605 | 2569.4573 | 2494.6208 | 2419.7847 | 2344.9494 | 2270.1147 | 2195.2807 | 2156.7213 | 2118.1618 | 2079.6024 | 2041.043 | 2002.4835 | 1978.0699 | 1953.6563 | 1929.2427 | 1904.8291 | 1880.4155 | 1856.0019 | 1831.5883 | 1807.1747 | 1782.7611 | 1758.3475 | 1733.9339 | 1709.5204 | 1685.1068 | 1660.6932 | 1636.2796
RA3UtryClass6 | R&D | Advanced | 30 | Utility-Scale PV-Plus-Battery | Class6 | PV+Storage - Class 6 | 2478.4098 | 2589.8453 | 2327.2447 | 2064.6508 | 1962.5898 | 1860.5293 | 1758.4681 | 1656.4066 | 1554.3551 | 1472.6858 | 1391.0164 | 1309.3374 | 1227.668 | 1146.009 | 1128.7603 | 1111.5213 | 1094.2824 | 1077.0434 | 1059.7946 | 1042.5556 | 1025.3272 | 1008.0883 | 990.8394 | 973.6005 | 956.3615 | 939.1226 | 921.8735 | 904.6346 | 887.4066
RM3UtryClass6 | R&D | Moderate | 30 | Utility-Scale PV-Plus-Battery | Class6 | PV+Storage - Class 6 | 2478.4098 | 2589.8453 | 2456.0613 | 2275.4083 | 2191.4676 | 2107.5247 | 2023.5795 | 1939.6316 | 1855.6808 | 1789.0161 | 1722.3517 | 1655.6878 | 1589.0242 | 1522.361 | 1497.7941 | 1473.2277 | 1448.6617 | 1424.0962 | 1399.5312 | 1374.9667 | 1350.4027 | 1325.8393 | 1301.2765 | 1276.7143 | 1252.1528 | 1227.5919 | 1203.0317 | 1178.4723 | 1153.9136
RC3UtryClass6 | R&D | Conservative | 30 | Utility-Scale PV-Plus-Battery | Class6 | PV+Storage - Class 6 | 2478.4098 | 2589.8453 | 2618.0605 | 2569.4573 | 2494.6208 | 2419.7847 | 2344.9494 | 2270.1147 | 2195.2807 | 2156.7213 | 2118.1618 | 2079.6024 | 2041.043 | 2002.4835 | 1978.0699 | 1953.6563 | 1929.2427 | 1904.8291 | 1880.4155 | 1856.0019 | 1831.5883 | 1807.1747 | 1782.7611 | 1758.3475 | 1733.9339 | 1709.5204 | 1685.1068 | 1660.6932 | 1636.2796
RA3UtryClass7 | R&D | Advanced | 30 | Utility-Scale PV-Plus-Battery | Class7 | PV+Storage - Class 7 | 2478.4098 | 2589.8453 | 2327.2447 | 2064.6508 | 1962.5898 | 1860.5293 | 1758.4681 | 1656.4066 | 1554.3551 | 1472.6858 | 1391.0164 | 1309.3374 | 1227.668 | 1146.009 | 1128.7603 | 1111.5213 | 1094.2824 | 1077.0434 | 1059.7946 | 1042.5556 | 1025.3272 | 1008.0883 | 990.8394 | 973.6005 | 956.3615 | 939.1226 | 921.8735 | 904.6346 | 887.4066
RM3UtryClass7 | R&D | Moderate | 30 | Utility-Scale PV-Plus-Battery | Class7 | PV+Storage - Class 7 | 2478.4098 | 2589.8453 | 2456.0613 | 2275.4083 | 2191.4676 | 2107.5247 | 2023.5795 | 1939.6316 | 1855.6808 | 1789.0161 | 1722.3517 | 1655.6878 | 1589.0242 | 1522.361 | 1497.7941 | 1473.2277 | 1448.6617 | 1424.0962 | 1399.5312 | 1374.9667 | 1350.4027 | 1325.8393 | 1301.2765 | 1276.7143 | 1252.1528 | 1227.5919 | 1203.0317 | 1178.4723 | 1153.9136
RC3UtryClass7 | R&D | Conservative | 30 | Utility-Scale PV-Plus-Battery | Class7 | PV+Storage - Class 7 | 2478.4098 | 2589.8453 | 2618.0605 | 2569.4573 | 2494.6208 | 2419.7847 | 2344.9494 | 2270.1147 | 2195.2807 | 2156.7213 | 2118.1618 | 2079.6024 | 2041.043 | 2002.4835 | 1978.0699 | 1953.6563 | 1929.2427 | 1904.8291 | 1880.4155 | 1856.0019 | 1831.5883 | 1807.1747 | 1782.7611 | 1758.3475 | 1733.9339 | 1709.5204 | 1685.1068 | 1660.6932 | 1636.2796
RA3UtryClass8 | R&D | Advanced | 30 | Utility-Scale PV-Plus-Battery | Class8 | PV+Storage - Class 8 | 2478.4098 | 2589.8453 | 2327.2447 | 2064.6508 | 1962.5898 | 1860.5293 | 1758.4681 | 1656.4066 | 1554.3551 | 1472.6858 | 1391.0164 | 1309.3374 | 1227.668 | 1146.009 | 1128.7603 | 1111.5213 | 1094.2824 | 1077.0434 | 1059.7946 | 1042.5556 | 1025.3272 | 1008.0883 | 990.8394 | 973.6005 | 956.3615 | 939.1226 | 921.8735 | 904.6346 | 887.4066
RM3UtryClass8 | R&D | Moderate | 30 | Utility-Scale PV-Plus-Battery | Class8 | PV+Storage - Class 8 | 2478.4098 | 2589.8453 | 2456.0613 | 2275.4083 | 2191.4676 | 2107.5247 | 2023.5795 | 1939.6316 | 1855.6808 | 1789.0161 | 1722.3517 | 1655.6878 | 1589.0242 | 1522.361 | 1497.7941 | 1473.2277 | 1448.6617 | 1424.0962 | 1399.5312 | 1374.9667 | 1350.4027 | 1325.8393 | 1301.2765 | 1276.7143 | 1252.1528 | 1227.5919 | 1203.0317 | 1178.4723 | 1153.9136
RC3UtryClass8 | R&D | Conservative | 30 | Utility-Scale PV-Plus-Battery | Class8 | PV+Storage - Class 8 | 2478.4098 | 2589.8453 | 2618.0605 | 2569.4573 | 2494.6208 | 2419.7847 | 2344.9494 | 2270.1147 | 2195.2807 | 2156.7213 | 2118.1618 | 2079.6024 | 2041.043 | 2002.4835 | 1978.0699 | 1953.6563 | 1929.2427 | 1904.8291 | 1880.4155 | 1856.0019 | 1831.5883 | 1807.1747 | 1782.7611 | 1758.3475 | 1733.9339 | 1709.5204 | 1685.1068 | 1660.6932 | 1636.2796
RA3UtryClass9 | R&D | Advanced | 30 | Utility-Scale PV-Plus-Battery | Class9 | PV+Storage - Class 9 | 2478.4098 | 2589.8453 | 2327.2447 | 2064.6508 | 1962.5898 | 1860.5293 | 1758.4681 | 1656.4066 | 1554.3551 | 1472.6858 | 1391.0164 | 1309.3374 | 1227.668 | 1146.009 | 1128.7603 | 1111.5213 | 1094.2824 | 1077.0434 | 1059.7946 | 1042.5556 | 1025.3272 | 1008.0883 | 990.8394 | 973.6005 | 956.3615 | 939.1226 | 921.8735 | 904.6346 | 887.4066
RM3UtryClass9 | R&D | Moderate | 30 | Utility-Scale PV-Plus-Battery | Class9 | PV+Storage - Class 9 | 2478.4098 | 2589.8453 | 2456.0613 | 2275.4083 | 2191.4676 | 2107.5247 | 2023.5795 | 1939.6316 | 1855.6808 | 1789.0161 | 1722.3517 | 1655.6878 | 1589.0242 | 1522.361 | 1497.7941 | 1473.2277 | 1448.6617 | 1424.0962 | 1399.5312 | 1374.9667 | 1350.4027 | 1325.8393 | 1301.2765 | 1276.7143 | 1252.1528 | 1227.5919 | 1203.0317 | 1178.4723 | 1153.9136
RC3UtryClass9 | R&D | Conservative | 30 | Utility-Scale PV-Plus-Battery | Class9 | PV+Storage - Class 9 | 2478.4098 | 2589.8453 | 2618.0605 | 2569.4573 | 2494.6208 | 2419.7847 | 2344.9494 | 2270.1147 | 2195.2807 | 2156.7213 | 2118.1618 | 2079.6024 | 2041.043 | 2002.4835 | 1978.0699 | 1953.6563 | 1929.2427 | 1904.8291 | 1880.4155 | 1856.0019 | 1831.5883 | 1807.1747 | 1782.7611 | 1758.3475 | 1733.9339 | 1709.5204 | 1685.1068 | 1660.6932 | 1636.2796
RA3UtryClass0 | R&D | Advanced | 30 | Utility-Scale PV-Plus-Battery | Class10 | PV+Storage - Class 10 | 2478.4098 | 2589.8453 | 2327.2447 | 2064.6508 | 1962.5898 | 1860.5293 | 1758.4681 | 1656.4066 | 1554.3551 | 1472.6858 | 1391.0164 | 1309.3374 | 1227.668 | 1146.009 | 1128.7603 | 1111.5213 | 1094.2824 | 1077.0434 | 1059.7946 | 1042.5556 | 1025.3272 | 1008.0883 | 990.8394 | 973.6005 | 956.3615 | 939.1226 | 921.8735 | 904.6346 | 887.4066
RM3UtryClass0 | R&D | Moderate | 30 | Utility-Scale PV-Plus-Battery | Class10 | PV+Storage - Class 10 | 2478.4098 | 2589.8453 | 2456.0613 | 2275.4083 | 2191.4676 | 2107.5247 | 2023.5795 | 1939.6316 | 1855.6808 | 1789.0161 | 1722.3517 | 1655.6878 | 1589.0242 | 1522.361 | 1497.7941 | 1473.2277 | 1448.6617 | 1424.0962 | 1399.5312 | 1374.9667 | 1350.4027 | 1325.8393 | 1301.2765 | 1276.7143 | 1252.1528 | 1227.5919 | 1203.0317 | 1178.4723 | 1153.9136
RC3UtryClass0 | R&D | Conservative | 30 | Utility-Scale PV-Plus-Battery | Class10 | PV+Storage - Class 10 | 2478.4098 | 2589.8453 | 2618.0605 | 2569.4573 | 2494.6208 | 2419.7847 | 2344.9494 | 2270.1147 | 2195.2807 | 2156.7213 | 2118.1618 | 2079.6024 | 2041.043 | 2002.4835 | 1978.0699 | 1953.6563 | 1929.2427 | 1904.8291 | 1880.4155 | 1856.0019 | 1831.5883 | 1807.1747 | 1782.7611 | 1758.3475 | 1733.9339 | 1709.5204 | 1685.1068 | 1660.6932 | 1636.2796
RA*PuerNatlC1 | R&D | Advanced | * | Pumped Storage Hydropower | NatlClass1 | Pumped Storage Hydropower - National Class 1 | 3224.2385 | 3191.6704 | 3159.1023 | 3159.1023 | 3126.5343 | 3126.5343 | 3093.9662 | 3061.3981 | 3061.3981 | 3028.8301 | 3028.8301 | 2996.262 | 2996.262 | 2963.6939 | 2963.6939 | 2963.6939 | 2931.1259 | 2931.1259 | 2931.1259 | 2931.1259 | 2898.5578 | 2898.5578 | 2898.5578 | 2898.5578 | 2898.5578 | 2865.9897 | 2865.9897 | 2865.9897 | 2865.9897
RM*PuerNatlC1 | R&D | Moderate | * | Pumped Storage Hydropower | NatlClass1 | Pumped Storage Hydropower - National Class 1 | 3224.2385 | 3224.2385 | 3224.2385 | 3224.2385 | 3224.2385 | 3224.2385 | 3224.2385 | 3224.2385 | 3224.2385 | 3224.2385 | 3224.2385 | 3224.2385 | 3224.2385 | 3224.2385 | 3224.2385 | 3224.2385 | 3224.2385 | 3224.2385 | 3224.2385 | 3224.2385 | 3224.2385 | 3224.2385 | 3224.2385 | 3224.2385 | 3224.2385 | 3224.2385 | 3224.2385 | 3224.2385 | 3224.2385
RC*PuerNatlC1 | R&D | Conservative | * | Pumped Storage Hydropower | NatlClass1 | Pumped Storage Hydropower - National Class 1 | 3224.2385 | 3224.2385 | 3224.2385 | 3224.2385 | 3224.2385 | 3224.2385 | 3224.2385 | 3224.2385 | 3224.2385 | 3224.2385 | 3224.2385 | 3224.2385 | 3224.2385 | 3224.2385 | 3224.2385 | 3224.2385 | 3224.2385 | 3224.2385 | 3224.2385 | 3224.2385 | 3224.2385 | 3224.2385 | 3224.2385 | 3224.2385 | 3224.2385 | 3224.2385 | 3224.2385 | 3224.2385 | 3224.2385
RA*PuerNatlC2 | R&D | Advanced | * | Pumped Storage Hydropower | NatlClass2 | Pumped Storage Hydropower - National Class 2 | 3595.1072 | 3558.793 | 3522.4788 | 3522.4788 | 3486.1646 | 3486.1646 | 3449.8504 | 3413.5362 | 3413.5362 | 3377.2219 | 3377.2219 | 3340.9077 | 3340.9077 | 3304.5935 | 3304.5935 | 3304.5935 | 3268.2793 | 3268.2793 | 3268.2793 | 3268.2793 | 3231.9651 | 3231.9651 | 3231.9651 | 3231.9651 | 3231.9651 | 3195.6509 | 3195.6509 | 3195.6509 | 3195.6509
RM*PuerNatlC2 | R&D | Moderate | * | Pumped Storage Hydropower | NatlClass2 | Pumped Storage Hydropower - National Class 2 | 3595.1072 | 3595.1072 | 3595.1072 | 3595.1072 | 3595.1072 | 3595.1072 | 3595.1072 | 3595.1072 | 3595.1072 | 3595.1072 | 3595.1072 | 3595.1072 | 3595.1072 | 3595.1072 | 3595.1072 | 3595.1072 | 3595.1072 | 3595.1072 | 3595.1072 | 3595.1072 | 3595.1072 | 3595.1072 | 3595.1072 | 3595.1072 | 3595.1072 | 3595.1072 | 3595.1072 | 3595.1072 | 3595.1072
RC*PuerNatlC2 | R&D | Conservative | * | Pumped Storage Hydropower | NatlClass2 | Pumped Storage Hydropower - National Class 2 | 3595.1072 | 3595.1072 | 3595.1072 | 3595.1072 | 3595.1072 | 3595.1072 | 3595.1072 | 3595.1072 | 3595.1072 | 3595.1072 | 3595.1072 | 3595.1072 | 3595.1072 | 3595.1072 | 3595.1072 | 3595.1072 | 3595.1072 | 3595.1072 | 3595.1072 | 3595.1072 | 3595.1072 | 3595.1072 | 3595.1072 | 3595.1072 | 3595.1072 | 3595.1072 | 3595.1072 | 3595.1072 | 3595.1072
RA*PuerNatlC3 | R&D | Advanced | * | Pumped Storage Hydropower | NatlClass3 | Pumped Storage Hydropower - National Class 3 | 3794.006 | 3755.6827 | 3717.3594 | 3717.3594 | 3679.0361 | 3679.0361 | 3640.7128 | 3602.3895 | 3602.3895 | 3564.0662 | 3564.0662 | 3525.743 | 3525.743 | 3487.4197 | 3487.4197 | 3487.4197 | 3449.0964 | 3449.0964 | 3449.0964 | 3449.0964 | 3410.7731 | 3410.7731 | 3410.7731 | 3410.7731 | 3410.7731 | 3372.4498 | 3372.4498 | 3372.4498 | 3372.4498
RM*PuerNatlC3 | R&D | Moderate | * | Pumped Storage Hydropower | NatlClass3 | Pumped Storage Hydropower - National Class 3 | 3794.006 | 3794.006 | 3794.006 | 3794.006 | 3794.006 | 3794.006 | 3794.006 | 3794.006 | 3794.006 | 3794.006 | 3794.006 | 3794.006 | 3794.006 | 3794.006 | 3794.006 | 3794.006 | 3794.006 | 3794.006 | 3794.006 | 3794.006 | 3794.006 | 3794.006 | 3794.006 | 3794.006 | 3794.006 | 3794.006 | 3794.006 | 3794.006 | 3794.006
RC*PuerNatlC3 | R&D | Conservative | * | Pumped Storage Hydropower | NatlClass3 | Pumped Storage Hydropower - National Class 3 | 3794.006 | 3794.006 | 3794.006 | 3794.006 | 3794.006 | 3794.006 | 3794.006 | 3794.006 | 3794.006 | 3794.006 | 3794.006 | 3794.006 | 3794.006 | 3794.006 | 3794.006 | 3794.006 | 3794.006 | 3794.006 | 3794.006 | 3794.006 | 3794.006 | 3794.006 | 3794.006 | 3794.006 | 3794.006 | 3794.006 | 3794.006 | 3794.006 | 3794.006
RA*PuerNatlC4 | R&D | Advanced | * | Pumped Storage Hydropower | NatlClass4 | Pumped Storage Hydropower - National Class 4 | 3945.6095 | 3905.7548 | 3865.9002 | 3865.9002 | 3826.0455 | 3826.0455 | 3786.1909 | 3746.3363 | 3746.3363 | 3706.4816 | 3706.4816 | 3666.627 | 3666.627 | 3626.7723 | 3626.7723 | 3626.7723 | 3586.9177 | 3586.9177 | 3586.9177 | 3586.9177 | 3547.0631 | 3547.0631 | 3547.0631 | 3547.0631 | 3547.0631 | 3507.2084 | 3507.2084 | 3507.2084 | 3507.2084
RM*PuerNatlC4 | R&D | Moderate | * | Pumped Storage Hydropower | NatlClass4 | Pumped Storage Hydropower - National Class 4 | 3945.6095 | 3945.6095 | 3945.6095 | 3945.6095 | 3945.6095 | 3945.6095 | 3945.6095 | 3945.6095 | 3945.6095 | 3945.6095 | 3945.6095 | 3945.6095 | 3945.6095 | 3945.6095 | 3945.6095 | 3945.6095 | 3945.6095 | 3945.6095 | 3945.6095 | 3945.6095 | 3945.6095 | 3945.6095 | 3945.6095 | 3945.6095 | 3945.6095 | 3945.6095 | 3945.6095 | 3945.6095 | 3945.6095
RC*PuerNatlC4 | R&D | Conservative | * | Pumped Storage Hydropower | NatlClass4 | Pumped Storage Hydropower - National Class 4 | 3945.6095 | 3945.6095 | 3945.6095 | 3945.6095 | 3945.6095 | 3945.6095 | 3945.6095 | 3945.6095 | 3945.6095 | 3945.6095 | 3945.6095 | 3945.6095 | 3945.6095 | 3945.6095 | 3945.6095 | 3945.6095 | 3945.6095 | 3945.6095 | 3945.6095 | 3945.6095 | 3945.6095 | 3945.6095 | 3945.6095 | 3945.6095 | 3945.6095 | 3945.6095 | 3945.6095 | 3945.6095 | 3945.6095
RA*PuerNatlC5 | R&D | Advanced | * | Pumped Storage Hydropower | NatlClass5 | Pumped Storage Hydropower - National Class 5 | 4067.143 | 4026.0608 | 3984.9785 | 3984.9785 | 3943.8962 | 3943.8962 | 3902.814 | 3861.7317 | 3861.7317 | 3820.6495 | 3820.6495 | 3779.5672 | 3779.5672 | 3738.485 | 3738.485 | 3738.485 | 3697.4027 | 3697.4027 | 3697.4027 | 3697.4027 | 3656.3205 | 3656.3205 | 3656.3205 | 3656.3205 | 3656.3205 | 3615.2382 | 3615.2382 | 3615.2382 | 3615.2382
RM*PuerNatlC5 | R&D | Moderate | * | Pumped Storage Hydropower | NatlClass5 | Pumped Storage Hydropower - National Class 5 | 4067.143 | 4067.143 | 4067.143 | 4067.143 | 4067.143 | 4067.143 | 4067.143 | 4067.143 | 4067.143 | 4067.143 | 4067.143 | 4067.143 | 4067.143 | 4067.143 | 4067.143 | 4067.143 | 4067.143 | 4067.143 | 4067.143 | 4067.143 | 4067.143 | 4067.143 | 4067.143 | 4067.143 | 4067.143 | 4067.143 | 4067.143 | 4067.143 | 4067.143
RC*PuerNatlC5 | R&D | Conservative | * | Pumped Storage Hydropower | NatlClass5 | Pumped Storage Hydropower - National Class 5 | 4067.143 | 4067.143 | 4067.143 | 4067.143 | 4067.143 | 4067.143 | 4067.143 | 4067.143 | 4067.143 | 4067.143 | 4067.143 | 4067.143 | 4067.143 | 4067.143 | 4067.143 | 4067.143 | 4067.143 | 4067.143 | 4067.143 | 4067.143 | 4067.143 | 4067.143 | 4067.143 | 4067.143 | 4067.143 | 4067.143 | 4067.143 | 4067.143 | 4067.143
RA*PuerNatlC6 | R&D | Advanced | * | Pumped Storage Hydropower | NatlClass6 | Pumped Storage Hydropower - National Class 6 | 4174.0364 | 4131.8744 | 4089.7124 | 4089.7124 | 4047.5504 | 4047.5504 | 4005.3885 | 3963.2265 | 3963.2265 | 3921.0645 | 3921.0645 | 3878.9025 | 3878.9025 | 3836.7405 | 3836.7405 | 3836.7405 | 3794.5785 | 3794.5785 | 3794.5785 | 3794.5785 | 3752.4166 | 3752.4166 | 3752.4166 | 3752.4166 | 3752.4166 | 3710.2546 | 3710.2546 | 3710.2546 | 3710.2546
RM*PuerNatlC6 | R&D | Moderate | * | Pumped Storage Hydropower | NatlClass6 | Pumped Storage Hydropower - National Class 6 | 4174.0364 | 4174.0364 | 4174.0364 | 4174.0364 | 4174.0364 | 4174.0364 | 4174.0364 | 4174.0364 | 4174.0364 | 4174.0364 | 4174.0364 | 4174.0364 | 4174.0364 | 4174.0364 | 4174.0364 | 4174.0364 | 4174.0364 | 4174.0364 | 4174.0364 | 4174.0364 | 4174.0364 | 4174.0364 | 4174.0364 | 4174.0364 | 4174.0364 | 4174.0364 | 4174.0364 | 4174.0364 | 4174.0364
RC*PuerNatlC6 | R&D | Conservative | * | Pumped Storage Hydropower | NatlClass6 | Pumped Storage Hydropower - National Class 6 | 4174.0364 | 4174.0364 | 4174.0364 | 4174.0364 | 4174.0364 | 4174.0364 | 4174.0364 | 4174.0364 | 4174.0364 | 4174.0364 | 4174.0364 | 4174.0364 | 4174.0364 | 4174.0364 | 4174.0364 | 4174.0364 | 4174.0364 | 4174.0364 | 4174.0364 | 4174.0364 | 4174.0364 | 4174.0364 | 4174.0364 | 4174.0364 | 4174.0364 | 4174.0364 | 4174.0364 | 4174.0364 | 4174.0364
RA*PuerNatlC7 | R&D | Advanced | * | Pumped Storage Hydropower | NatlClass7 | Pumped Storage Hydropower - National Class 7 | 4270.3311 | 4227.1964 | 4184.0618 | 4184.0618 | 4140.9271 | 4140.9271 | 4097.7925 | 4054.6578 | 4054.6578 | 4011.5231 | 4011.5231 | 3968.3885 | 3968.3885 | 3925.2538 | 3925.2538 | 3925.2538 | 3882.1192 | 3882.1192 | 3882.1192 | 3882.1192 | 3838.9845 | 3838.9845 | 3838.9845 | 3838.9845 | 3838.9845 | 3795.8499 | 3795.8499 | 3795.8499 | 3795.8499
RM*PuerNatlC7 | R&D | Moderate | * | Pumped Storage Hydropower | NatlClass7 | Pumped Storage Hydropower - National Class 7 | 4270.3311 | 4270.3311 | 4270.3311 | 4270.3311 | 4270.3311 | 4270.3311 | 4270.3311 | 4270.3311 | 4270.3311 | 4270.3311 | 4270.3311 | 4270.3311 | 4270.3311 | 4270.3311 | 4270.3311 | 4270.3311 | 4270.3311 | 4270.3311 | 4270.3311 | 4270.3311 | 4270.3311 | 4270.3311 | 4270.3311 | 4270.3311 | 4270.3311 | 4270.3311 | 4270.3311 | 4270.3311 | 4270.3311
RC*PuerNatlC7 | R&D | Conservative | * | Pumped Storage Hydropower | NatlClass7 | Pumped Storage Hydropower - National Class 7 | 4270.3311 | 4270.3311 | 4270.3311 | 4270.3311 | 4270.3311 | 4270.3311 | 4270.3311 | 4270.3311 | 4270.3311 | 4270.3311 | 4270.3311 | 4270.3311 | 4270.3311 | 4270.3311 | 4270.3311 | 4270.3311 | 4270.3311 | 4270.3311 | 4270.3311 | 4270.3311 | 4270.3311 | 4270.3311 | 4270.3311 | 4270.3311 | 4270.3311 | 4270.3311 | 4270.3311 | 4270.3311 | 4270.3311
RA*PuerNatlC8 | R&D | Advanced | * | Pumped Storage Hydropower | NatlClass8 | Pumped Storage Hydropower - National Class 8 | 4357.4686 | 4313.4537 | 4269.4389 | 4269.4389 | 4225.4241 | 4225.4241 | 4181.4092 | 4137.3944 | 4137.3944 | 4093.3796 | 4093.3796 | 4049.3647 | 4049.3647 | 4005.3499 | 4005.3499 | 4005.3499 | 3961.3351 | 3961.3351 | 3961.3351 | 3961.3351 | 3917.3202 | 3917.3202 | 3917.3202 | 3917.3202 | 3917.3202 | 3873.3054 | 3873.3054 | 3873.3054 | 3873.3054
RM*PuerNatlC8 | R&D | Moderate | * | Pumped Storage Hydropower | NatlClass8 | Pumped Storage Hydropower - National Class 8 | 4357.4686 | 4357.4686 | 4357.4686 | 4357.4686 | 4357.4686 | 4357.4686 | 4357.4686 | 4357.4686 | 4357.4686 | 4357.4686 | 4357.4686 | 4357.4686 | 4357.4686 | 4357.4686 | 4357.4686 | 4357.4686 | 4357.4686 | 4357.4686 | 4357.4686 | 4357.4686 | 4357.4686 | 4357.4686 | 4357.4686 | 4357.4686 | 4357.4686 | 4357.4686 | 4357.4686 | 4357.4686 | 4357.4686
RC*PuerNatlC8 | R&D | Conservative | * | Pumped Storage Hydropower | NatlClass8 | Pumped Storage Hydropower - National Class 8 | 4357.4686 | 4357.4686 | 4357.4686 | 4357.4686 | 4357.4686 | 4357.4686 | 4357.4686 | 4357.4686 | 4357.4686 | 4357.4686 | 4357.4686 | 4357.4686 | 4357.4686 | 4357.4686 | 4357.4686 | 4357.4686 | 4357.4686 | 4357.4686 | 4357.4686 | 4357.4686 | 4357.4686 | 4357.4686 | 4357.4686 | 4357.4686 | 4357.4686 | 4357.4686 | 4357.4686 | 4357.4686 | 4357.4686
RA*PuerNatlC9 | R&D | Advanced | * | Pumped Storage Hydropower | NatlClass9 | Pumped Storage Hydropower - National Class 9 | 4433.4236 | 4388.6415 | 4343.8595 | 4343.8595 | 4299.0774 | 4299.0774 | 4254.2954 | 4209.5133 | 4209.5133 | 4164.7312 | 4164.7312 | 4119.9492 | 4119.9492 | 4075.1671 | 4075.1671 | 4075.1671 | 4030.3851 | 4030.3851 | 4030.3851 | 4030.3851 | 3985.603 | 3985.603 | 3985.603 | 3985.603 | 3985.603 | 3940.821 | 3940.821 | 3940.821 | 3940.821
RM*PuerNatlC9 | R&D | Moderate | * | Pumped Storage Hydropower | NatlClass9 | Pumped Storage Hydropower - National Class 9 | 4433.4236 | 4433.4236 | 4433.4236 | 4433.4236 | 4433.4236 | 4433.4236 | 4433.4236 | 4433.4236 | 4433.4236 | 4433.4236 | 4433.4236 | 4433.4236 | 4433.4236 | 4433.4236 | 4433.4236 | 4433.4236 | 4433.4236 | 4433.4236 | 4433.4236 | 4433.4236 | 4433.4236 | 4433.4236 | 4433.4236 | 4433.4236 | 4433.4236 | 4433.4236 | 4433.4236 | 4433.4236 | 4433.4236
RC*PuerNatlC9 | R&D | Conservative | * | Pumped Storage Hydropower | NatlClass9 | Pumped Storage Hydropower - National Class 9 | 4433.4236 | 4433.4236 | 4433.4236 | 4433.4236 | 4433.4236 | 4433.4236 | 4433.4236 | 4433.4236 | 4433.4236 | 4433.4236 | 4433.4236 | 4433.4236 | 4433.4236 | 4433.4236 | 4433.4236 | 4433.4236 | 4433.4236 | 4433.4236 | 4433.4236 | 4433.4236 | 4433.4236 | 4433.4236 | 4433.4236 | 4433.4236 | 4433.4236 | 4433.4236 | 4433.4236 | 4433.4236 | 4433.4236
RA*PuerNatlC0 | R&D | Advanced | * | Pumped Storage Hydropower | NatlClass10 | Pumped Storage Hydropower - National Class 10 | 4506.8185 | 4461.2951 | 4415.7717 | 4415.7717 | 4370.2483 | 4370.2483 | 4324.7248 | 4279.2014 | 4279.2014 | 4233.678 | 4233.678 | 4188.1546 | 4188.1546 | 4142.6312 | 4142.6312 | 4142.6312 | 4097.1077 | 4097.1077 | 4097.1077 | 4097.1077 | 4051.5843 | 4051.5843 | 4051.5843 | 4051.5843 | 4051.5843 | 4006.0609 | 4006.0609 | 4006.0609 | 4006.0609
RM*PuerNatlC0 | R&D | Moderate | * | Pumped Storage Hydropower | NatlClass10 | Pumped Storage Hydropower - National Class 10 | 4506.8185 | 4506.8185 | 4506.8185 | 4506.8185 | 4506.8185 | 4506.8185 | 4506.8185 | 4506.8185 | 4506.8185 | 4506.8185 | 4506.8185 | 4506.8185 | 4506.8185 | 4506.8185 | 4506.8185 | 4506.8185 | 4506.8185 | 4506.8185 | 4506.8185 | 4506.8185 | 4506.8185 | 4506.8185 | 4506.8185 | 4506.8185 | 4506.8185 | 4506.8185 | 4506.8185 | 4506.8185 | 4506.8185
RC*PuerNatlC0 | R&D | Conservative | * | Pumped Storage Hydropower | NatlClass10 | Pumped Storage Hydropower - National Class 10 | 4506.8185 | 4506.8185 | 4506.8185 | 4506.8185 | 4506.8185 | 4506.8185 | 4506.8185 | 4506.8185 | 4506.8185 | 4506.8185 | 4506.8185 | 4506.8185 | 4506.8185 | 4506.8185 | 4506.8185 | 4506.8185 | 4506.8185 | 4506.8185 | 4506.8185 | 4506.8185 | 4506.8185 | 4506.8185 | 4506.8185 | 4506.8185 | 4506.8185 | 4506.8185 | 4506.8185 | 4506.8185 | 4506.8185
RA*PuerNatlC1 | R&D | Advanced | * | Pumped Storage Hydropower | NatlClass11 | Pumped Storage Hydropower - National Class 11 | 4573.6771 | 4527.4783 | 4481.2796 | 4481.2796 | 4435.0808 | 4435.0808 | 4388.8821 | 4342.6833 | 4342.6833 | 4296.4846 | 4296.4846 | 4250.2858 | 4250.2858 | 4204.087 | 4204.087 | 4204.087 | 4157.8883 | 4157.8883 | 4157.8883 | 4157.8883 | 4111.6895 | 4111.6895 | 4111.6895 | 4111.6895 | 4111.6895 | 4065.4908 | 4065.4908 | 4065.4908 | 4065.4908
RM*PuerNatlC1 | R&D | Moderate | * | Pumped Storage Hydropower | NatlClass11 | Pumped Storage Hydropower - National Class 11 | 4573.6771 | 4573.6771 | 4573.6771 | 4573.6771 | 4573.6771 | 4573.6771 | 4573.6771 | 4573.6771 | 4573.6771 | 4573.6771 | 4573.6771 | 4573.6771 | 4573.6771 | 4573.6771 | 4573.6771 | 4573.6771 | 4573.6771 | 4573.6771 | 4573.6771 | 4573.6771 | 4573.6771 | 4573.6771 | 4573.6771 | 4573.6771 | 4573.6771 | 4573.6771 | 4573.6771 | 4573.6771 | 4573.6771
RC*PuerNatlC1 | R&D | Conservative | * | Pumped Storage Hydropower | NatlClass11 | Pumped Storage Hydropower - National Class 11 | 4573.6771 | 4573.6771 | 4573.6771 | 4573.6771 | 4573.6771 | 4573.6771 | 4573.6771 | 4573.6771 | 4573.6771 | 4573.6771 | 4573.6771 | 4573.6771 | 4573.6771 | 4573.6771 | 4573.6771 | 4573.6771 | 4573.6771 | 4573.6771 | 4573.6771 | 4573.6771 | 4573.6771 | 4573.6771 | 4573.6771 | 4573.6771 | 4573.6771 | 4573.6771 | 4573.6771 | 4573.6771 | 4573.6771
RA*PuerNatlC2 | R&D | Advanced | * | Pumped Storage Hydropower | NatlClass12 | Pumped Storage Hydropower - National Class 12 | 4633.7433 | 4586.9379 | 4540.1324 | 4540.1324 | 4493.3269 | 4493.3269 | 4446.5214 | 4399.7159 | 4399.7159 | 4352.9104 | 4352.9104 | 4306.1049 | 4306.1049 | 4259.2994 | 4259.2994 | 4259.2994 | 4212.494 | 4212.494 | 4212.494 | 4212.494 | 4165.6885 | 4165.6885 | 4165.6885 | 4165.6885 | 4165.6885 | 4118.883 | 4118.883 | 4118.883 | 4118.883
RM*PuerNatlC2 | R&D | Moderate | * | Pumped Storage Hydropower | NatlClass12 | Pumped Storage Hydropower - National Class 12 | 4633.7433 | 4633.7433 | 4633.7433 | 4633.7433 | 4633.7433 | 4633.7433 | 4633.7433 | 4633.7433 | 4633.7433 | 4633.7433 | 4633.7433 | 4633.7433 | 4633.7433 | 4633.7433 | 4633.7433 | 4633.7433 | 4633.7433 | 4633.7433 | 4633.7433 | 4633.7433 | 4633.7433 | 4633.7433 | 4633.7433 | 4633.7433 | 4633.7433 | 4633.7433 | 4633.7433 | 4633.7433 | 4633.7433
RC*PuerNatlC2 | R&D | Conservative | * | Pumped Storage Hydropower | NatlClass12 | Pumped Storage Hydropower - National Class 12 | 4633.7433 | 4633.7433 | 4633.7433 | 4633.7433 | 4633.7433 | 4633.7433 | 4633.7433 | 4633.7433 | 4633.7433 | 4633.7433 | 4633.7433 | 4633.7433 | 4633.7433 | 4633.7433 | 4633.7433 | 4633.7433 | 4633.7433 | 4633.7433 | 4633.7433 | 4633.7433 | 4633.7433 | 4633.7433 | 4633.7433 | 4633.7433 | 4633.7433 | 4633.7433 | 4633.7433 | 4633.7433 | 4633.7433
RA*PuerNatlC3 | R&D | Advanced | * | Pumped Storage Hydropower | NatlClass13 | Pumped Storage Hydropower - National Class 13 | 4688.956 | 4641.5928 | 4594.2296 | 4594.2296 | 4546.8664 | 4546.8664 | 4499.5032 | 4452.14 | 4452.14 | 4404.7768 | 4404.7768 | 4357.4136 | 4357.4136 | 4310.0505 | 4310.0505 | 4310.0505 | 4262.6873 | 4262.6873 | 4262.6873 | 4262.6873 | 4215.3241 | 4215.3241 | 4215.3241 | 4215.3241 | 4215.3241 | 4167.9609 | 4167.9609 | 4167.9609 | 4167.9609
RM*PuerNatlC3 | R&D | Moderate | * | Pumped Storage Hydropower | NatlClass13 | Pumped Storage Hydropower - National Class 13 | 4688.956 | 4688.956 | 4688.956 | 4688.956 | 4688.956 | 4688.956 | 4688.956 | 4688.956 | 4688.956 | 4688.956 | 4688.956 | 4688.956 | 4688.956 | 4688.956 | 4688.956 | 4688.956 | 4688.956 | 4688.956 | 4688.956 | 4688.956 | 4688.956 | 4688.956 | 4688.956 | 4688.956 | 4688.956 | 4688.956 | 4688.956 | 4688.956 | 4688.956
RC*PuerNatlC3 | R&D | Conservative | * | Pumped Storage Hydropower | NatlClass13 | Pumped Storage Hydropower - National Class 13 | 4688.956 | 4688.956 | 4688.956 | 4688.956 | 4688.956 | 4688.956 | 4688.956 | 4688.956 | 4688.956 | 4688.956 | 4688.956 | 4688.956 | 4688.956 | 4688.956 | 4688.956 | 4688.956 | 4688.956 | 4688.956 | 4688.956 | 4688.956 | 4688.956 | 4688.956 | 4688.956 | 4688.956 | 4688.956 | 4688.956 | 4688.956 | 4688.956 | 4688.956
RA*PuerNatlC4 | R&D | Advanced | * | Pumped Storage Hydropower | NatlClass14 | Pumped Storage Hydropower - National Class 14 | 4740.9236 | 4693.0355 | 4645.1474 | 4645.1474 | 4597.2593 | 4597.2593 | 4549.3712 | 4501.483 | 4501.483 | 4453.5949 | 4453.5949 | 4405.7068 | 4405.7068 | 4357.8187 | 4357.8187 | 4357.8187 | 4309.9306 | 4309.9306 | 4309.9306 | 4309.9306 | 4262.0424 | 4262.0424 | 4262.0424 | 4262.0424 | 4262.0424 | 4214.1543 | 4214.1543 | 4214.1543 | 4214.1543
RM*PuerNatlC4 | R&D | Moderate | * | Pumped Storage Hydropower | NatlClass14 | Pumped Storage Hydropower - National Class 14 | 4740.9236 | 4740.9236 | 4740.9236 | 4740.9236 | 4740.9236 | 4740.9236 | 4740.9236 | 4740.9236 | 4740.9236 | 4740.9236 | 4740.9236 | 4740.9236 | 4740.9236 | 4740.9236 | 4740.9236 | 4740.9236 | 4740.9236 | 4740.9236 | 4740.9236 | 4740.9236 | 4740.9236 | 4740.9236 | 4740.9236 | 4740.9236 | 4740.9236 | 4740.9236 | 4740.9236 | 4740.9236 | 4740.9236
RC*PuerNatlC4 | R&D | Conservative | * | Pumped Storage Hydropower | NatlClass14 | Pumped Storage Hydropower - National Class 14 | 4740.9236 | 4740.9236 | 4740.9236 | 4740.9236 | 4740.9236 | 4740.9236 | 4740.9236 | 4740.9236 | 4740.9236 | 4740.9236 | 4740.9236 | 4740.9236 | 4740.9236 | 4740.9236 | 4740.9236 | 4740.9236 | 4740.9236 | 4740.9236 | 4740.9236 | 4740.9236 | 4740.9236 | 4740.9236 | 4740.9236 | 4740.9236 | 4740.9236 | 4740.9236 | 4740.9236 | 4740.9236 | 4740.9236
RA*PuerNatlC5 | R&D | Advanced | * | Pumped Storage Hydropower | NatlClass15 | Pumped Storage Hydropower - National Class 15 | 4790.7582 | 4742.3667 | 4693.9752 | 4693.9752 | 4645.5837 | 4645.5837 | 4597.1922 | 4548.8007 | 4548.8007 | 4500.4093 | 4500.4093 | 4452.0178 | 4452.0178 | 4403.6263 | 4403.6263 | 4403.6263 | 4355.2348 | 4355.2348 | 4355.2348 | 4355.2348 | 4306.8433 | 4306.8433 | 4306.8433 | 4306.8433 | 4306.8433 | 4258.4518 | 4258.4518 | 4258.4518 | 4258.4518
RM*PuerNatlC5 | R&D | Moderate | * | Pumped Storage Hydropower | NatlClass15 | Pumped Storage Hydropower - National Class 15 | 4790.7582 | 4790.7582 | 4790.7582 | 4790.7582 | 4790.7582 | 4790.7582 | 4790.7582 | 4790.7582 | 4790.7582 | 4790.7582 | 4790.7582 | 4790.7582 | 4790.7582 | 4790.7582 | 4790.7582 | 4790.7582 | 4790.7582 | 4790.7582 | 4790.7582 | 4790.7582 | 4790.7582 | 4790.7582 | 4790.7582 | 4790.7582 | 4790.7582 | 4790.7582 | 4790.7582 | 4790.7582 | 4790.7582
RC*PuerNatlC5 | R&D | Conservative | * | Pumped Storage Hydropower | NatlClass15 | Pumped Storage Hydropower - National Class 15 | 4790.7582 | 4790.7582 | 4790.7582 | 4790.7582 | 4790.7582 | 4790.7582 | 4790.7582 | 4790.7582 | 4790.7582 | 4790.7582 | 4790.7582 | 4790.7582 | 4790.7582 | 4790.7582 | 4790.7582 | 4790.7582 | 4790.7582 | 4790.7582 | 4790.7582 | 4790.7582 | 4790.7582 | 4790.7582 | 4790.7582 | 4790.7582 | 4790.7582 | 4790.7582 | 4790.7582 | 4790.7582 | 4790.7582
RA*PuesNatlC1 | R&D | Advanced | * | Pumped Storage Hydropower One New Res | NatlClass1 | Pumped Storage Hydropower One New Reservoir - National Class 1 | 1841.054 | 1822.4575 | 1803.861 | 1803.861 | 1785.2645 | 1785.2645 | 1766.668 | 1748.0715 | 1748.0715 | 1729.475 | 1729.475 | 1710.8785 | 1710.8785 | 1692.2819 | 1692.2819 | 1692.2819 | 1673.6854 | 1673.6854 | 1673.6854 | 1673.6854 | 1655.0889 | 1655.0889 | 1655.0889 | 1655.0889 | 1655.0889 | 1636.4924 | 1636.4924 | 1636.4924 | 1636.4924
RM*PuesNatlC1 | R&D | Moderate | * | Pumped Storage Hydropower One New Res | NatlClass1 | Pumped Storage Hydropower One New Reservoir - National Class 1 | 1841.054 | 1841.054 | 1841.054 | 1841.054 | 1841.054 | 1841.054 | 1841.054 | 1841.054 | 1841.054 | 1841.054 | 1841.054 | 1841.054 | 1841.054 | 1841.054 | 1841.054 | 1841.054 | 1841.054 | 1841.054 | 1841.054 | 1841.054 | 1841.054 | 1841.054 | 1841.054 | 1841.054 | 1841.054 | 1841.054 | 1841.054 | 1841.054 | 1841.054
RC*PuesNatlC1 | R&D | Conservative | * | Pumped Storage Hydropower One New Res | NatlClass1 | Pumped Storage Hydropower One New Reservoir - National Class 1 | 1841.054 | 1841.054 | 1841.054 | 1841.054 | 1841.054 | 1841.054 | 1841.054 | 1841.054 | 1841.054 | 1841.054 | 1841.054 | 1841.054 | 1841.054 | 1841.054 | 1841.054 | 1841.054 | 1841.054 | 1841.054 | 1841.054 | 1841.054 | 1841.054 | 1841.054 | 1841.054 | 1841.054 | 1841.054 | 1841.054 | 1841.054 | 1841.054 | 1841.054
RA*PuesNatlC2 | R&D | Advanced | * | Pumped Storage Hydropower One New Res | NatlClass2 | Pumped Storage Hydropower One New Reservoir - National Class 2 | 2060.6113 | 2039.797 | 2018.9828 | 2018.9828 | 1998.1685 | 1998.1685 | 1977.3543 | 1956.54 | 1956.54 | 1935.7258 | 1935.7258 | 1914.9115 | 1914.9115 | 1894.0973 | 1894.0973 | 1894.0973 | 1873.283 | 1873.283 | 1873.283 | 1873.283 | 1852.4687 | 1852.4687 | 1852.4687 | 1852.4687 | 1852.4687 | 1831.6545 | 1831.6545 | 1831.6545 | 1831.6545
RM*PuesNatlC2 | R&D | Moderate | * | Pumped Storage Hydropower One New Res | NatlClass2 | Pumped Storage Hydropower One New Reservoir - National Class 2 | 2060.6113 | 2060.6113 | 2060.6113 | 2060.6113 | 2060.6113 | 2060.6113 | 2060.6113 | 2060.6113 | 2060.6113 | 2060.6113 | 2060.6113 | 2060.6113 | 2060.6113 | 2060.6113 | 2060.6113 | 2060.6113 | 2060.6113 | 2060.6113 | 2060.6113 | 2060.6113 | 2060.6113 | 2060.6113 | 2060.6113 | 2060.6113 | 2060.6113 | 2060.6113 | 2060.6113 | 2060.6113 | 2060.6113
RC*PuesNatlC2 | R&D | Conservative | * | Pumped Storage Hydropower One New Res | NatlClass2 | Pumped Storage Hydropower One New Reservoir - National Class 2 | 2060.6113 | 2060.6113 | 2060.6113 | 2060.6113 | 2060.6113 | 2060.6113 | 2060.6113 | 2060.6113 | 2060.6113 | 2060.6113 | 2060.6113 | 2060.6113 | 2060.6113 | 2060.6113 | 2060.6113 | 2060.6113 | 2060.6113 | 2060.6113 | 2060.6113 | 2060.6113 | 2060.6113 | 2060.6113 | 2060.6113 | 2060.6113 | 2060.6113 | 2060.6113 | 2060.6113 | 2060.6113 | 2060.6113
RA*PuesNatlC3 | R&D | Advanced | * | Pumped Storage Hydropower One New Res | NatlClass3 | Pumped Storage Hydropower One New Reservoir - National Class 3 | 2323.0515 | 2299.5864 | 2276.1212 | 2276.1212 | 2252.656 | 2252.656 | 2229.1909 | 2205.7257 | 2205.7257 | 2182.2605 | 2182.2605 | 2158.7954 | 2158.7954 | 2135.3302 | 2135.3302 | 2135.3302 | 2111.865 | 2111.865 | 2111.865 | 2111.865 | 2088.3999 | 2088.3999 | 2088.3999 | 2088.3999 | 2088.3999 | 2064.9347 | 2064.9347 | 2064.9347 | 2064.9347
RM*PuesNatlC3 | R&D | Moderate | * | Pumped Storage Hydropower One New Res | NatlClass3 | Pumped Storage Hydropower One New Reservoir - National Class 3 | 2323.0515 | 2323.0515 | 2323.0515 | 2323.0515 | 2323.0515 | 2323.0515 | 2323.0515 | 2323.0515 | 2323.0515 | 2323.0515 | 2323.0515 | 2323.0515 | 2323.0515 | 2323.0515 | 2323.0515 | 2323.0515 | 2323.0515 | 2323.0515 | 2323.0515 | 2323.0515 | 2323.0515 | 2323.0515 | 2323.0515 | 2323.0515 | 2323.0515 | 2323.0515 | 2323.0515 | 2323.0515 | 2323.0515
RC*PuesNatlC3 | R&D | Conservative | * | Pumped Storage Hydropower One New Res | NatlClass3 | Pumped Storage Hydropower One New Reservoir - National Class 3 | 2323.0515 | 2323.0515 | 2323.0515 | 2323.0515 | 2323.0515 | 2323.0515 | 2323.0515 | 2323.0515 | 2323.0515 | 2323.0515 | 2323.0515 | 2323.0515 | 2323.0515 | 2323.0515 | 2323.0515 | 2323.0515 | 2323.0515 | 2323.0515 | 2323.0515 | 2323.0515 | 2323.0515 | 2323.0515 | 2323.0515 | 2323.0515 | 2323.0515 | 2323.0515 | 2323.0515 | 2323.0515 | 2323.0515
RA*PuesNatlC4 | R&D | Advanced | * | Pumped Storage Hydropower One New Res | NatlClass4 | Pumped Storage Hydropower One New Reservoir - National Class 4 | 2662.2562 | 2635.3647 | 2608.4732 | 2608.4732 | 2581.5817 | 2581.5817 | 2554.6902 | 2527.7988 | 2527.7988 | 2500.9073 | 2500.9073 | 2474.0158 | 2474.0158 | 2447.1243 | 2447.1243 | 2447.1243 | 2420.2329 | 2420.2329 | 2420.2329 | 2420.2329 | 2393.3414 | 2393.3414 | 2393.3414 | 2393.3414 | 2393.3414 | 2366.4499 | 2366.4499 | 2366.4499 | 2366.4499
RM*PuesNatlC4 | R&D | Moderate | * | Pumped Storage Hydropower One New Res | NatlClass4 | Pumped Storage Hydropower One New Reservoir - National Class 4 | 2662.2562 | 2662.2562 | 2662.2562 | 2662.2562 | 2662.2562 | 2662.2562 | 2662.2562 | 2662.2562 | 2662.2562 | 2662.2562 | 2662.2562 | 2662.2562 | 2662.2562 | 2662.2562 | 2662.2562 | 2662.2562 | 2662.2562 | 2662.2562 | 2662.2562 | 2662.2562 | 2662.2562 | 2662.2562 | 2662.2562 | 2662.2562 | 2662.2562 | 2662.2562 | 2662.2562 | 2662.2562 | 2662.2562
RC*PuesNatlC4 | R&D | Conservative | * | Pumped Storage Hydropower One New Res | NatlClass4 | Pumped Storage Hydropower One New Reservoir - National Class 4 | 2662.2562 | 2662.2562 | 2662.2562 | 2662.2562 | 2662.2562 | 2662.2562 | 2662.2562 | 2662.2562 | 2662.2562 | 2662.2562 | 2662.2562 | 2662.2562 | 2662.2562 | 2662.2562 | 2662.2562 | 2662.2562 | 2662.2562 | 2662.2562 | 2662.2562 | 2662.2562 | 2662.2562 | 2662.2562 | 2662.2562 | 2662.2562 | 2662.2562 | 2662.2562 | 2662.2562 | 2662.2562 | 2662.2562
RA*PuesNatlC5 | R&D | Advanced | * | Pumped Storage Hydropower One New Res | NatlClass5 | Pumped Storage Hydropower One New Reservoir - National Class 5 | 3459.0385 | 3424.0987 | 3389.1589 | 3389.1589 | 3354.2192 | 3354.2192 | 3319.2794 | 3284.3396 | 3284.3396 | 3249.3998 | 3249.3998 | 3214.46 | 3214.46 | 3179.5202 | 3179.5202 | 3179.5202 | 3144.5805 | 3144.5805 | 3144.5805 | 3144.5805 | 3109.6407 | 3109.6407 | 3109.6407 | 3109.6407 | 3109.6407 | 3074.7009 | 3074.7009 | 3074.7009 | 3074.7009
RM*PuesNatlC5 | R&D | Moderate | * | Pumped Storage Hydropower One New Res | NatlClass5 | Pumped Storage Hydropower One New Reservoir - National Class 5 | 3459.0385 | 3459.0385 | 3459.0385 | 3459.0385 | 3459.0385 | 3459.0385 | 3459.0385 | 3459.0385 | 3459.0385 | 3459.0385 | 3459.0385 | 3459.0385 | 3459.0385 | 3459.0385 | 3459.0385 | 3459.0385 | 3459.0385 | 3459.0385 | 3459.0385 | 3459.0385 | 3459.0385 | 3459.0385 | 3459.0385 | 3459.0385 | 3459.0385 | 3459.0385 | 3459.0385 | 3459.0385 | 3459.0385
RC*PuesNatlC5 | R&D | Conservative | * | Pumped Storage Hydropower One New Res | NatlClass5 | Pumped Storage Hydropower One New Reservoir - National Class 5 | 3459.0385 | 3459.0385 | 3459.0385 | 3459.0385 | 3459.0385 | 3459.0385 | 3459.0385 | 3459.0385 | 3459.0385 | 3459.0385 | 3459.0385 | 3459.0385 | 3459.0385 | 3459.0385 | 3459.0385 | 3459.0385 | 3459.0385 | 3459.0385 | 3459.0385 | 3459.0385 | 3459.0385 | 3459.0385 | 3459.0385 | 3459.0385 | 3459.0385 | 3459.0385 | 3459.0385 | 3459.0385 | 3459.0385
RA3NaCTAvgCF | RD | Advanced | 30 | NaturalGas_FE | CTAvgCF | NG Combustion Turbine (F-Frame) | 1348.8151 | 1339.0088 | 1329.2025 | 1319.3962 | 1309.5898 | 1299.7835 | 1289.9772 | 1280.2823 | 1270.476 | 1260.6697 | 1250.8633 | 1241.057 | 1231.2507 | 1221.4444 | 1211.6381 | 1201.9432 | 1192.1368 | 1182.3305 | 1172.5242 | 1162.7179 | 1152.9116 | 1143.1052 | 1133.2989 | 1123.604 | 1113.7977 | 1103.9914 | 1094.185 | 1084.3787 | 1074.5724
RM3NaCTAvgCF | RD | Moderate | 30 | NaturalGas_FE | CTAvgCF | NG Combustion Turbine (F-Frame) | 1348.8151 | 1339.0088 | 1329.2025 | 1319.3962 | 1309.5898 | 1299.7835 | 1289.9772 | 1280.2823 | 1270.476 | 1260.6697 | 1250.8633 | 1241.057 | 1231.2507 | 1221.4444 | 1211.6381 | 1201.9432 | 1192.1368 | 1182.3305 | 1172.5242 | 1162.7179 | 1152.9116 | 1143.1052 | 1133.2989 | 1123.604 | 1113.7977 | 1103.9914 | 1094.185 | 1084.3787 | 1074.5724
RC3NaCTAvgCF | RD | Conservative | 30 | NaturalGas_FE | CTAvgCF | NG Combustion Turbine (F-Frame) | 1348.8151 | 1339.0088 | 1329.2025 | 1319.3962 | 1309.5898 | 1299.7835 | 1289.9772 | 1280.2823 | 1270.476 | 1260.6697 | 1250.8633 | 1241.057 | 1231.2507 | 1221.4444 | 1211.6381 | 1201.9432 | 1192.1368 | 1182.3305 | 1172.5242 | 1162.7179 | 1152.9116 | 1143.1052 | 1133.2989 | 1123.604 | 1113.7977 | 1103.9914 | 1094.185 | 1084.3787 | 1074.5724
RA3NaCCAvgCF | RD | Advanced | 30 | NaturalGas_FE | CCAvgCF | NG 2-on-1 Combined Cycle (F-Frame) | 1499.253 | 1484.5436 | 1469.7226 | 1455.0132 | 1440.1922 | 1425.3713 | 1410.6618 | 1395.8409 | 1381.1314 | 1366.3105 | 1351.601 | 1336.7801 | 1321.9592 | 1307.2497 | 1296.2176 | 1285.074 | 1274.0419 | 1263.0098 | 1251.9777 | 1240.8341 | 1229.802 | 1218.7699 | 1207.7378 | 1196.5943 | 1185.5621 | 1174.53 | 1163.4979 | 1152.3544 | 1141.3223
RM3NaCCAvgCF | RD | Moderate | 30 | NaturalGas_FE | CCAvgCF | NG 2-on-1 Combined Cycle (F-Frame) | 1499.253 | 1487.3294 | 1475.2944 | 1463.2594 | 1451.3358 | 1439.3008 | 1427.2657 | 1415.3421 | 1403.3071 | 1391.2721 | 1379.3485 | 1367.3134 | 1355.2784 | 1343.3548 | 1333.2142 | 1323.0735 | 1312.9329 | 1302.6808 | 1292.5402 | 1282.3996 | 1272.259 | 1262.1183 | 1251.9777 | 1241.8371 | 1231.6964 | 1221.5558 | 1211.4152 | 1201.2746 | 1191.1339
RC3NaCCAvgCF | RD | Conservative | 30 | NaturalGas_FE | CCAvgCF | NG 2-on-1 Combined Cycle (F-Frame) | 1499.253 | 1490.1153 | 1480.8662 | 1471.617 | 1462.3679 | 1453.1188 | 1443.981 | 1434.7319 | 1425.4828 | 1416.2336 | 1407.0959 | 1397.8468 | 1388.5976 | 1379.3485 | 1370.0993 | 1360.9616 | 1351.7125 | 1342.4633 | 1333.2142 | 1324.0765 | 1314.8273 | 1305.5782 | 1296.329 | 1287.0799 | 1277.9422 | 1268.693 | 1259.4439 | 1250.1947 | 1241.057
RA3NaCCHFrae | RD | Advanced | 30 | NaturalGas_FE | CCHFrame | NG 2-on-1 Combined Cycle (H-Frame) | 1536.0268 | 1518.4199 | 1500.8131 | 1483.2063 | 1465.5995 | 1447.9927 | 1430.3859 | 1412.7791 | 1395.1723 | 1377.5655 | 1360.0701 | 1342.4633 | 1324.8565 | 1307.2497 | 1296.2176 | 1285.074 | 1274.0419 | 1263.0098 | 1251.9777 | 1240.8341 | 1229.802 | 1218.7699 | 1207.7378 | 1196.5943 | 1185.5621 | 1174.53 | 1163.4979 | 1152.3544 | 1141.3223
RM3NaCCHFrae | RD | Moderate | 30 | NaturalGas_FE | CCHFrame | NG 2-on-1 Combined Cycle (H-Frame) | 1536.0268 | 1522.4316 | 1508.9479 | 1495.3528 | 1481.8691 | 1468.274 | 1454.7903 | 1441.1952 | 1427.7115 | 1414.1163 | 1400.6326 | 1387.0375 | 1373.5538 | 1359.9587 | 1349.7066 | 1339.4546 | 1329.2025 | 1318.9504 | 1308.6984 | 1298.4463 | 1288.0828 | 1277.8307 | 1267.5787 | 1257.3266 | 1247.0745 | 1236.8225 | 1226.5704 | 1216.2069 | 1205.9548
RC3NaCCHFrae | RD | Conservative | 30 | NaturalGas_FE | CCHFrame | NG 2-on-1 Combined Cycle (H-Frame) | 1536.0268 | 1526.5547 | 1517.0827 | 1507.4993 | 1498.0273 | 1488.5552 | 1479.0832 | 1469.6112 | 1460.1392 | 1450.6672 | 1441.1952 | 1431.7231 | 1422.2511 | 1412.7791 | 1403.3071 | 1393.8351 | 1384.3631 | 1374.891 | 1365.419 | 1355.947 | 1346.475 | 1337.003 | 1327.531 | 1318.0589 | 1308.4755 | 1299.0035 | 1289.5315 | 1280.0594 | 1270.5874
RA3NaCC1x1He | RD | Advanced | 30 | NaturalGas_FE | CC1x1HFrame | NG 1-on-1 Combined Cycle (H-Frame) | 1762.9094 | 1750.6515 | 1738.3936 | 1725.0213 | 1712.7634 | 1700.5055 | 1688.2476 | 1674.8754 | 1662.6175 | 1650.3596 | 1638.1017 | 1624.7294 | 1612.4715 | 1600.2136 | 1585.727 | 1572.3547 | 1558.9825 | 1544.4959 | 1531.1236 | 1517.7513 | 1503.2647 | 1489.8925 | 1476.5202 | 1462.0336 | 1448.6613 | 1434.1747 | 1420.8025 | 1407.4302 | 1392.9436
RM3NaCC1x1He | RD | Moderate | 30 | NaturalGas_FE | CC1x1HFrame | NG 1-on-1 Combined Cycle (H-Frame) | 1762.9094 | 1751.7659 | 1739.508 | 1727.2501 | 1716.1065 | 1703.8486 | 1692.705 | 1680.4471 | 1669.3036 | 1657.0457 | 1645.9021 | 1633.6442 | 1621.3863 | 1610.2428 | 1597.9849 | 1585.727 | 1572.3547 | 1560.0968 | 1547.8389 | 1535.581 | 1523.3231 | 1511.0652 | 1498.8073 | 1486.5494 | 1474.2915 | 1460.9192 | 1448.6613 | 1436.4034 | 1424.1455
RC3NaCC1x1He | RD | Conservative | 30 | NaturalGas_FE | CC1x1HFrame | NG 1-on-1 Combined Cycle (H-Frame) | 1762.9094 | 1751.7659 | 1740.6223 | 1730.5931 | 1719.4496 | 1708.306 | 1697.1625 | 1686.0189 | 1674.8754 | 1663.7318 | 1652.5883 | 1642.5591 | 1631.4155 | 1620.272 | 1609.1284 | 1597.9849 | 1586.8413 | 1575.6978 | 1565.6686 | 1554.525 | 1543.3815 | 1532.2379 | 1521.0944 | 1509.9509 | 1498.8073 | 1487.6638 | 1477.6346 | 1466.491 | 1455.3475
RA3NaNGFCC | RD | Advanced | 30 | NaturalGas_FE | NGFC | NG Fuel Cell | 2035: 1721.2325; 2036: 1705.9659; 2037: 1690.6992; 2038: 1675.4325; 2039: 1660.1659; 2040: 1644.8992; 2041: 1629.744; 2042: 1614.4773; 2043: 1599.2107; 2044: 1583.944; 2045: 1568.6774; 2046: 1553.4107; 2047: 1538.144; 2048: 1522.8774; 2049: 1507.6107; 2050: 1492.4555
RM3NaNGFCC | RD | Moderate | 30 | NaturalGas_FE | NGFC | NG Fuel Cell | 2035: 1721.2325; 2036: 1719.8953; 2037: 1718.5581; 2038: 1717.2209; 2039: 1715.8836; 2040: 1714.5464; 2041: 1713.2092; 2042: 1711.872; 2043: 1710.4233; 2044: 1709.0861; 2045: 1707.7488; 2046: 1706.4116; 2047: 1705.0744; 2048: 1703.7372; 2049: 1702.3999; 2050: 1701.0627
RA3NaCCCCSAF | RD | Advanced | 30 | NaturalGas_FE | CCCCSAvgCF | NG 2-on-1 Combined Cycle (F-Frame) 95% CCS | 3071.8306 | 2987.1397 | 2902.5601 | 2817.8692 | 2733.2896 | 2648.7101 | 2564.0191 | 2479.4396 | 2394.7486 | 2310.1691 | 2225.4781 | 2140.8986 | 2056.2076 | 1971.6281 | 1949.1181 | 1926.6081 | 1904.0982 | 1881.6996 | 1859.1897 | 1836.6797 | 1814.1697 | 1791.7712 | 1769.2612 | 1746.7513 | 1724.2413 | 1701.7313 | 1679.3328 | 1656.8228 | 1634.3129
RM3NaCCCCSAF | RD | Moderate | 30 | NaturalGas_FE | CCCCSAvgCF | NG 2-on-1 Combined Cycle (F-Frame) 95% CCS | 3071.8306 | 3015.3328 | 2958.8351 | 2902.3373 | 2845.8395 | 2789.3417 | 2732.7325 | 2676.2347 | 2619.7369 | 2563.2391 | 2506.7413 | 2450.2435 | 2393.7457 | 2337.2479 | 2311.8406 | 2286.4333 | 2260.9146 | 2235.5073 | 2210.1 | 2184.6927 | 2159.174 | 2133.7667 | 2108.3594 | 2082.9521 | 2057.5448 | 2032.0261 | 2006.6188 | 1981.2115 | 1955.8042
RC3NaCCCCSAF | RD | Conservative | 30 | NaturalGas_FE | CCCCSAvgCF | NG 2-on-1 Combined Cycle (F-Frame) 95% CCS | 3071.8306 | 3043.4146 | 3015.11 | 2986.6939 | 2958.2779 | 2929.9733 | 2901.5572 | 2873.1412 | 2844.8366 | 2816.4205 | 2788.0045 | 2759.6998 | 2731.2838 | 2702.8677 | 2674.5631 | 2646.1471 | 2617.731 | 2589.4264 | 2561.0104 | 2532.5943 | 2504.2897 | 2475.8737 | 2447.4576 | 2419.153 | 2390.7369 | 2362.3209 | 2334.0163 | 2305.6002 | 2277.1842
RA3NaCCCCSH% | RD | Advanced | 30 | NaturalGas_FE | CCCCSHFrame95% | NG 2-on-1 Combined Cycle (H-Frame) 95% CCS | 2924.1786 | 2850.9655 | 2777.641 | 2704.4278 | 2631.1033 | 2557.7787 | 2484.5656 | 2411.2411 | 2338.028 | 2264.7034 | 2191.3789 | 2118.1657 | 2044.8412 | 1971.6281 | 1949.1181 | 1926.6081 | 1904.0982 | 1881.6996 | 1859.1897 | 1836.6797 | 1814.1697 | 1791.7712 | 1769.2612 | 1746.7513 | 1724.2413 | 1701.7313 | 1679.3328 | 1656.8228 | 1634.3129
RM3NaCCCCSH% | RD | Moderate | 30 | NaturalGas_FE | CCCCSHFrame95% | NG 2-on-1 Combined Cycle (H-Frame) 95% CCS | 2924.1786 | 2874.1441 | 2823.9981 | 2773.8521 | 2723.7062 | 2673.5602 | 2623.5257 | 2573.3797 | 2523.2337 | 2473.0878 | 2422.9418 | 2372.7958 | 2322.7613 | 2272.6153 | 2247.8766 | 2223.138 | 2198.3993 | 2173.6606 | 2148.9219 | 2124.1833 | 2099.556 | 2074.8173 | 2050.0787 | 2025.34 | 2000.6013 | 1975.8626 | 1951.1239 | 1926.3853 | 1901.6466
RC3NaCCCCSH% | RD | Conservative | 30 | NaturalGas_FE | CCCCSHFrame95% | NG 2-on-1 Combined Cycle (H-Frame) 95% CCS | 2924.1786 | 2897.2112 | 2870.2438 | 2843.2765 | 2816.3091 | 2789.3417 | 2762.3743 | 2735.4069 | 2708.4395 | 2681.4721 | 2654.5047 | 2627.5374 | 2600.57 | 2573.6026 | 2546.6352 | 2519.6678 | 2492.7004 | 2465.733 | 2438.7656 | 2411.7982 | 2384.8309 | 2357.8635 | 2330.8961 | 2303.9287 | 2276.9613 | 2249.9939 | 2223.0265 | 2196.0591 | 2169.0918
RA3NaCCCCS1% | RD | Advanced | 30 | NaturalGas_FE | CCCCS1x1HFrame95% | NG 1-on-1 Combined Cycle (H-Frame) 95% CCS | 3419.9551 | 3350.8651 | 3281.7751 | 3212.6851 | 3143.5951 | 3074.5051 | 3005.4151 | 2936.3251 | 2868.3494 | 2799.2594 | 2730.1694 | 2661.0794 | 2591.9894 | 2522.8994 | 2493.9262 | 2464.953 | 2435.9797 | 2405.8922 | 2376.9189 | 2347.9457 | 2318.9725 | 2289.9993 | 2259.9117 | 2230.9385 | 2201.9652 | 2172.992 | 2144.0188 | 2113.9312 | 2084.958
RM3NaCCCCS1% | RD | Moderate | 30 | NaturalGas_FE | CCCCS1x1HFrame95% | NG 1-on-1 Combined Cycle (H-Frame) 95% CCS | 3419.9551 | 3369.8091 | 3318.5488 | 3268.4028 | 3218.2569 | 3168.1109 | 3117.9649 | 3066.7046 | 3016.5586 | 2966.4127 | 2916.2667 | 2866.1207 | 2814.8604 | 2764.7144 | 2734.6269 | 2704.5393 | 2673.3373 | 2643.2498 | 2613.1622 | 2581.9602 | 2551.8727 | 2521.7851 | 2490.5831 | 2460.4956 | 2430.408 | 2399.206 | 2369.1185 | 2339.0309 | 2307.8289
RC3NaCCCCS1% | RD | Conservative | 30 | NaturalGas_FE | CCCCS1x1HFrame95% | NG 1-on-1 Combined Cycle (H-Frame) 95% CCS | 3419.9551 | 3387.6388 | 3356.4369 | 3324.1206 | 3292.9186 | 3260.6024 | 3229.4004 | 3197.0841 | 3165.8822 | 3133.5659 | 3102.364 | 3070.0477 | 3038.8457 | 3006.5294 | 2975.3275 | 2943.0112 | 2911.8093 | 2880.6073 | 2848.2911 | 2817.0891 | 2784.7728 | 2753.5709 | 2721.2546 | 2690.0527 | 2657.7364 | 2626.5344 | 2594.2181 | 2563.0162 | 2530.6999
RA3NaCCFFraS | RD | Advanced | 30 | NaturalGas_FE | CCFFrameMaxCCS | NG 2-on-1 Combined Cycle (F-Frame) 97% CCS | 3117.0734 | 3030.2652 | 2943.3455 | 2856.5373 | 2769.729 | 2682.9208 | 2596.1125 | 2509.1929 | 2422.3846 | 2335.5764 | 2248.7681 | 2161.9599 | 2075.1516 | 1988.232 | 1965.6106 | 1942.8777 | 1920.2563 | 1897.5235 | 1874.9021 | 1852.1692 | 1829.4364 | 1806.815 | 1784.0821 | 1761.4607 | 1738.7279 | 1716.1065 | 1693.3737 | 1670.6408 | 1648.0194
RM3NaCCFFraS | RD | Moderate | 30 | NaturalGas_FE | CCFFrameMaxCCS | NG 2-on-1 Combined Cycle (F-Frame) 97% CCS | 3117.0734 | 3059.2384 | 3001.4034 | 2943.5684 | 2885.7334 | 2827.8984 | 2770.0633 | 2712.3398 | 2654.5047 | 2596.6697 | 2538.8347 | 2480.9997 | 2423.1647 | 2365.3297 | 2339.5881 | 2313.8465 | 2288.1049 | 2262.3633 | 2236.6217 | 2210.8801 | 2185.1385 | 2159.3969 | 2133.6553 | 2107.9137 | 2082.1721 | 2056.4305 | 2030.6889 | 2004.8358 | 1979.0943
RC3NaCCFFraS | RD | Conservative | 30 | NaturalGas_FE | CCFFrameMaxCCS | NG 2-on-1 Combined Cycle (F-Frame) 97% CCS | 3117.0734 | 3088.2117 | 3059.4613 | 3030.5995 | 3001.7377 | 2972.9874 | 2944.1256 | 2915.3752 | 2886.5134 | 2857.7631 | 2828.9013 | 2800.1509 | 2771.2891 | 2742.4273 | 2713.677 | 2684.8152 | 2656.0648 | 2627.203 | 2598.4527 | 2569.5909 | 2540.7291 | 2511.9788 | 2483.117 | 2454.3666 | 2425.5048 | 2396.7545 | 2367.8927 | 2339.1423 | 2310.2805
RA3NaCCHFraS | RD | Advanced | 30 | NaturalGas_FE | CCHFrameMaxCCS | NG 2-on-1 Combined Cycle (H-Frame) 97% CCS | 2964.184 | 2889.5222 | 2814.8604 | 2739.0843 | 2664.4225 | 2588.6464 | 2513.9846 | 2439.3228 | 2363.5467 | 2288.8849 | 2213.1088 | 2138.447 | 2063.7852 | 1988.0091 | 1965.722 | 1943.4349 | 1920.0334 | 1897.7463 | 1875.4592 | 1852.0578 | 1829.7707 | 1806.3692 | 1784.0821 | 1761.7951 | 1738.3936 | 1716.1065 | 1693.8194 | 1670.418 | 1648.1309
RM3NaCCHFraS | RD | Moderate | 30 | NaturalGas_FE | CCHFrameMaxCCS | NG 2-on-1 Combined Cycle (H-Frame) 97% CCS | 2964.184 | 2912.9236 | 2861.6633 | 2810.403 | 2759.1427 | 2707.8823 | 2657.7364 | 2606.476 | 2555.2157 | 2503.9554 | 2452.6951 | 2401.4347 | 2350.1744 | 2298.9141 | 2273.2839 | 2248.7681 | 2223.138 | 2198.6222 | 2172.992 | 2148.4762 | 2123.9604 | 2098.3302 | 2073.8144 | 2048.1843 | 2023.6684 | 1998.0383 | 1973.5225 | 1947.8923 | 1923.3765
RC3NaCCHFraS | RD | Conservative | 30 | NaturalGas_FE | CCHFrameMaxCCS | NG 2-on-1 Combined Cycle (H-Frame) 97% CCS | 2964.184 | 2937.4394 | 2909.5806 | 2882.8361 | 2854.9772 | 2828.2327 | 2800.3738 | 2772.5149 | 2745.7704 | 2717.9115 | 2691.167 | 2663.3081 | 2636.5636 | 2608.7048 | 2581.9602 | 2554.1014 | 2527.3568 | 2499.498 | 2471.6391 | 2444.8946 | 2417.0357 | 2390.2912 | 2362.4323 | 2335.6878 | 2307.8289 | 2281.0844 | 2253.2256 | 2225.3667 | 2198.6222
RA3NaCC1x1HS | RD | Advanced | 30 | NaturalGas_FE | CC1x1HFrameMaxCCS | NG 1-on-1 Combined Cycle (H-Frame) 97% CCS | 3466.758 | 3395.4393 | 3325.2349 | 3253.9162 | 3183.7119 | 3112.3932 | 3042.1888 | 2970.8701 | 2900.6657 | 2829.347 | 2758.0283 | 2687.824 | 2616.5052 | 2546.3009 | 2516.2133 | 2487.2401 | 2457.1525 | 2428.1793 | 2399.206 | 2369.1185 | 2340.1452 | 2310.0576 | 2281.0844 | 2250.9968 | 2222.0236 | 2193.0504 | 2162.9628 | 2133.9896 | 2103.902
RM3NaCC1x1HS | RD | Moderate | 30 | NaturalGas_FE | CC1x1HFrameMaxCCS | NG 1-on-1 Combined Cycle (H-Frame) 97% CCS | 3466.758 | 3415.4977 | 3364.2374 | 3311.8627 | 3260.6024 | 3209.342 | 3158.0817 | 3105.707 | 3054.4467 | 3003.1864 | 2951.9261 | 2900.6657 | 2848.2911 | 2797.0307 | 2765.8288 | 2735.7412 | 2704.5393 | 2673.3373 | 2643.2498 | 2612.0478 | 2580.8459 | 2550.7583 | 2519.5564 | 2488.3544 | 2458.2668 | 2427.0649 | 2395.863 | 2365.7754 | 2334.5735
RC3NaCC1x1HS | RD | Conservative | 30 | NaturalGas_FE | CC1x1HFrameMaxCCS | NG 1-on-1 Combined Cycle (H-Frame) 97% CCS | 3466.758 | 3434.4417 | 3402.1254 | 3369.8091 | 3337.4928 | 3306.2909 | 3273.9746 | 3241.6583 | 3209.342 | 3177.0257 | 3144.7094 | 3112.3932 | 3080.0769 | 3047.7606 | 3016.5586 | 2984.2423 | 2951.9261 | 2919.6098 | 2887.2935 | 2854.9772 | 2822.6609 | 2790.3446 | 2758.0283 | 2725.712 | 2694.5101 | 2662.1938 | 2629.8775 | 2597.5612 | 2565.2449
RA3NaNGFCMaS | RD | Advanced | 30 | NaturalGas_FE | NGFCMaxCCS | NG Fuel Cell 98% CCS | 2035: 2476.988; 2036: 2450.2435; 2037: 2423.499; 2038: 2396.7545; 2039: 2370.0099; 2040: 2343.2654; 2041: 2316.5209; 2042: 2289.7764; 2043: 2263.0319; 2044: 2236.2874; 2045: 2209.5428; 2046: 2182.7983; 2047: 2156.0538; 2048: 2129.3093; 2049: 2102.5648; 2050: 2075.8203
RM3NaNGFCMaS | RD | Moderate | 30 | NaturalGas_FE | NGFCMaxCCS | NG Fuel Cell 98% CCS | 2035: 2476.988; 2036: 2471.7505; 2037: 2466.6245; 2038: 2461.387; 2039: 2456.1496; 2040: 2451.0235; 2041: 2445.7861; 2042: 2440.5486; 2043: 2435.4226; 2044: 2430.1851; 2045: 2425.0591; 2046: 2419.8216; 2047: 2414.5841; 2048: 2409.4581; 2049: 2404.2206; 2050: 2398.9832
RA3ConewAvgF | RD | Advanced | 30 | Coal_FE | newAvgCF | Coal-new | 4078.5629 | 4067.1965 | 4055.8301 | 4044.4637 | 4033.0972 | 4021.7308 | 4010.3644 | 3998.998 | 3987.6316 | 3976.2652 | 3964.8988 | 3942.166 | 3930.7996 | 3930.7996 | 3892.1291 | 3853.4586 | 3814.7881 | 3775.9941 | 3737.3236 | 3698.6531 | 3659.9826 | 3621.3121 | 3582.5181 | 3543.8476 | 3505.1771 | 3466.5066 | 3427.8361 | 3389.0421 | 3350.3716
RM3ConewAvgF | RD | Moderate | 30 | Coal_FE | newAvgCF | Coal-new | 4078.5629 | 4056.942 | 4035.3211 | 4013.7002 | 3992.0793 | 3970.4585 | 3948.8376 | 3927.2167 | 3905.5958 | 3883.9749 | 3862.3541 | 3819.1123 | 3797.4914 | 3797.4914 | 3762.2803 | 3726.9456 | 3691.7344 | 3656.3997 | 3621.065 | 3585.8539 | 3550.5192 | 3515.308 | 3479.9734 | 3444.6387 | 3409.4275 | 3374.0928 | 3338.8817 | 3303.547 | 3268.3358
RC3ConewAvgF | RD | Conservative | 30 | Coal_FE | newAvgCF | Coal-new | 4078.5629 | 4046.6875 | 4014.8122 | 3982.9368 | 3951.0614 | 3919.1861 | 3887.3107 | 3855.4354 | 3823.56 | 3791.8082 | 3759.9329 | 3696.1822 | 3664.3068 | 3664.3068 | 3632.4314 | 3600.5561 | 3568.6807 | 3536.8054 | 3504.93 | 3473.0547 | 3441.1793 | 3409.304 | 3377.4286 | 3345.5533 | 3313.6779 | 3281.8025 | 3249.9272 | 3218.0518 | 3186.1765
RA3CoCCS95AF | RD | Advanced | 30 | Coal_FE | CCS95AvgCF | Coal-95%-CCS | 6687.0294 | 6593.0095 | 6498.9895 | 6405.0931 | 6311.0732 | 6217.0533 | 6123.0333 | 6029.0134 | 5934.9934 | 5840.9735 | 5746.9535 | 5558.9137 | 5464.8937 | 5464.8937 | 5404.2317 | 5343.4461 | 5282.6606 | 5221.875 | 5161.0895 | 5100.3039 | 5039.5183 | 4978.7328 | 4917.9472 | 4857.1617 | 4796.3761 | 4735.5905 | 4674.805 | 4614.0194 | 4553.2339
RM3CoCCS95AF | RD | Moderate | 30 | Coal_FE | CCS95AvgCF | Coal-95%-CCS | 6687.0294 | 6609.812 | 6532.471 | 6455.13 | 6377.7891 | 6300.4481 | 6223.2307 | 6145.8897 | 6068.5487 | 5991.2077 | 5913.9903 | 5759.3083 | 5681.9674 | 5681.9674 | 5621.3053 | 5560.6433 | 5499.9813 | 5439.1958 | 5378.5337 | 5317.8717 | 5257.0862 | 5196.4242 | 5135.7621 | 5075.1001 | 5014.3146 | 4953.6526 | 4892.9905 | 4832.205 | 4771.543
RC3CoCCS95AF | RD | Conservative | 30 | Coal_FE | CCS95AvgCF | Coal-95%-CCS | 6687.0294 | 6626.491 | 6565.8289 | 6505.1669 | 6444.6285 | 6383.9665 | 6323.428 | 6262.766 | 6202.104 | 6141.5655 | 6080.9035 | 5959.703 | 5899.041 | 5899.041 | 5838.5025 | 5777.8405 | 5717.1785 | 5656.64 | 5595.978 | 5535.4396 | 5474.7775 | 5414.1155 | 5353.5771 | 5292.9151 | 5232.3766 | 5171.7146 | 5111.0526 | 5050.5141 | 4989.8521
RA3CoCoalMaS | RD | Advanced | 30 | Coal_FE | CoalMaxCCS | Coal-99%-CCS | 6838.8698 | 6739.2902 | 6639.7106 | 6540.131 | 6440.5514 | 6340.9718 | 6241.3922 | 6141.8126 | 6042.233 | 5942.6534 | 5842.9503 | 5643.7911 | 5544.2115 | 5544.2115 | 5482.5611 | 5420.9107 | 5359.1367 | 5297.4863 | 5235.8359 | 5174.1855 | 5112.4116 | 5050.7612 | 4989.1108 | 4927.3369 | 4865.6865 | 4804.0361 | 4742.3857 | 4680.6117 | 4618.9613
RM3CoCoalMaS | RD | Moderate | 30 | Coal_FE | CoalMaxCCS | Coal-99%-CCS | 6838.8698 | 6758.0695 | 6677.2691 | 6596.4688 | 6515.6685 | 6434.8682 | 6354.0679 | 6273.2675 | 6192.4672 | 6111.6669 | 6030.8666 | 5869.266 | 5788.4656 | 5788.4656 | 5726.5681 | 5664.6707 | 5602.8967 | 5540.9992 | 5479.1017 | 5417.3278 | 5355.4303 | 5293.5328 | 5231.7589 | 5169.8614 | 5108.0874 | 5046.1899 | 4984.2924 | 4922.5185 | 4860.621
RC3CoCoalMaS | RD | Conservative | 30 | Coal_FE | CoalMaxCCS | Coal-99%-CCS | 6838.8698 | 6776.8487 | 6714.8277 | 6652.8067 | 6590.7856 | 6528.7646 | 6466.7435 | 6404.7225 | 6342.7015 | 6280.6804 | 6218.6594 | 6094.6173 | 6032.5963 | 6032.5963 | 5970.5752 | 5908.5542 | 5846.5331 | 5784.5121 | 5722.4911 | 5660.47 | 5598.449 | 5536.4279 | 5474.4069 | 5412.3859 | 5350.3648 | 5288.3438 | 5226.3227 | 5164.3017 | 5102.2807
RA3CoIGCCAvF | RD | Advanced | 30 | Coal_FE | IGCCAvgCF | Coal-IGCC | 7046.1831 | 7007.5126 | 6968.8422 | 6930.1717 | 6891.5012 | 6852.8307 | 6814.1602 | 6775.4897 | 6736.6957 | 6698.0252 | 6659.3547 | 6582.0137 | 6543.3432 | 6543.3432 | 6504.6727 | 6466.0023 | 6427.3318 | 6388.5377 | 6349.8672 | 6311.1967 | 6272.5263 | 6233.8558 | 6195.1853 | 6156.5148 | 6117.8443 | 6079.1738 | 6040.3798 | 6001.7093 | 5963.0388
RM3CoIGCCAvF | RD | Moderate | 30 | Coal_FE | IGCCAvgCF | Coal-IGCC | 7046.1831 | 7020.1145 | 6993.9224 | 6967.7302 | 6941.6616 | 6915.4695 | 6889.4009 | 6863.2087 | 6837.0166 | 6810.948 | 6784.7558 | 6732.495 | 6706.3029 | 6706.3029 | 6680.1107 | 6654.0421 | 6627.85 | 6601.7814 | 6575.5892 | 6549.3971 | 6523.3285 | 6497.1363 | 6470.9442 | 6444.8756 | 6418.6834 | 6392.4913 | 6366.4227 | 6340.2305 | 6314.1619
RC3CoIGCCAvF | RD | Conservative | 30 | Coal_FE | IGCCAvgCF | Coal-IGCC | 7046.1831 | 7032.5929 | 7019.0026 | 7005.4123 | 6991.8221 | 6978.2318 | 6964.518 | 6950.9277 | 6937.3374 | 6923.7472 | 6910.1569 | 6882.8528 | 6869.2626 | 6869.2626 | 6855.6723 | 6842.082 | 6828.4918 | 6814.9015 | 6801.1877 | 6787.5974 | 6774.0071 | 6760.4169 | 6746.8266 | 6733.2363 | 6719.5225 | 6705.9322 | 6692.342 | 6678.7517 | 6665.1614

## ATB_CF
Capacity Factor |  | ATB_CF
Key | FinancialCase | CostCase | CRPYears | Technology | TechDetail | DisplayName | 2022 | 2023 | 2024 | 2025 | 2026 | 2027 | 2028 | 2029 | 2030 | 2031 | 2032 | 2033 | 2034 | 2035 | 2036 | 2037 | 2038 | 2039 | 2040 | 2041 | 2042 | 2043 | 2044 | 2045 | 2046 | 2047 | 2048 | 2049 | 2050
RA3CSSPClass2 | R&D | Advanced | 30 | CSP | Class2 | CSP - Class 2 | 66.6% | 66.6% | 66.6% | 66.6% | 66.6% | 66.6% | 66.6% | 66.6% | 66.6% | 66.6% | 66.6% | 66.6% | 66.6% | 66.6% | 66.6% | 66.6% | 66.6% | 66.6% | 66.6% | 66.6% | 66.6% | 66.6% | 66.6% | 66.6% | 66.6% | 66.6% | 66.6% | 66.6% | 66.6%
RM3CSSPClass2 | R&D | Moderate | 30 | CSP | Class2 | CSP - Class 2 | 66.6% | 66.6% | 66.6% | 66.6% | 66.6% | 66.6% | 66.6% | 66.6% | 66.6% | 66.6% | 66.6% | 66.6% | 66.6% | 66.6% | 66.6% | 66.6% | 66.6% | 66.6% | 66.6% | 66.6% | 66.6% | 66.6% | 66.6% | 66.6% | 66.6% | 66.6% | 66.6% | 66.6% | 66.6%
RC3CSSPClass2 | R&D | Conservative | 30 | CSP | Class2 | CSP - Class 2 | 66.6% | 66.6% | 66.6% | 66.6% | 66.6% | 66.6% | 66.6% | 66.6% | 66.6% | 66.6% | 66.6% | 66.6% | 66.6% | 66.6% | 66.6% | 66.6% | 66.6% | 66.6% | 66.6% | 66.6% | 66.6% | 66.6% | 66.6% | 66.6% | 66.6% | 66.6% | 66.6% | 66.6% | 66.6%
RA3CSSPClass3 | R&D | Advanced | 30 | CSP | Class3 | CSP - Class 3 | 64.7% | 64.7% | 64.7% | 64.7% | 64.7% | 64.7% | 64.7% | 64.7% | 64.7% | 64.7% | 64.7% | 64.7% | 64.7% | 64.7% | 64.7% | 64.7% | 64.7% | 64.7% | 64.7% | 64.7% | 64.7% | 64.7% | 64.7% | 64.7% | 64.7% | 64.7% | 64.7% | 64.7% | 64.7%
RM3CSSPClass3 | R&D | Moderate | 30 | CSP | Class3 | CSP - Class 3 | 64.7% | 64.7% | 64.7% | 64.7% | 64.7% | 64.7% | 64.7% | 64.7% | 64.7% | 64.7% | 64.7% | 64.7% | 64.7% | 64.7% | 64.7% | 64.7% | 64.7% | 64.7% | 64.7% | 64.7% | 64.7% | 64.7% | 64.7% | 64.7% | 64.7% | 64.7% | 64.7% | 64.7% | 64.7%
RC3CSSPClass3 | R&D | Conservative | 30 | CSP | Class3 | CSP - Class 3 | 64.7% | 64.7% | 64.7% | 64.7% | 64.7% | 64.7% | 64.7% | 64.7% | 64.7% | 64.7% | 64.7% | 64.7% | 64.7% | 64.7% | 64.7% | 64.7% | 64.7% | 64.7% | 64.7% | 64.7% | 64.7% | 64.7% | 64.7% | 64.7% | 64.7% | 64.7% | 64.7% | 64.7% | 64.7%
RA3CSSPClass8 | R&D | Advanced | 30 | CSP | Class8 | CSP - Class 8 | 51.4% | 51.4% | 51.4% | 51.4% | 51.4% | 51.4% | 51.4% | 51.4% | 51.4% | 51.4% | 51.4% | 51.4% | 51.4% | 51.4% | 51.4% | 51.4% | 51.4% | 51.4% | 51.4% | 51.4% | 51.4% | 51.4% | 51.4% | 51.4% | 51.4% | 51.4% | 51.4% | 51.4% | 51.4%
RM3CSSPClass8 | R&D | Moderate | 30 | CSP | Class8 | CSP - Class 8 | 51.4% | 51.4% | 51.4% | 51.4% | 51.4% | 51.4% | 51.4% | 51.4% | 51.4% | 51.4% | 51.4% | 51.4% | 51.4% | 51.4% | 51.4% | 51.4% | 51.4% | 51.4% | 51.4% | 51.4% | 51.4% | 51.4% | 51.4% | 51.4% | 51.4% | 51.4% | 51.4% | 51.4% | 51.4%
RC3CSSPClass8 | R&D | Conservative | 30 | CSP | Class8 | CSP - Class 8 | 51.4% | 51.4% | 51.4% | 51.4% | 51.4% | 51.4% | 51.4% | 51.4% | 51.4% | 51.4% | 51.4% | 51.4% | 51.4% | 51.4% | 51.4% | 51.4% | 51.4% | 51.4% | 51.4% | 51.4% | 51.4% | 51.4% | 51.4% | 51.4% | 51.4% | 51.4% | 51.4% | 51.4% | 51.4%
RA3OfndClass1 | R&D | Advanced | 30 | OffShoreWind | Class1 | Offshore Wind - Class 1 | 47.09% | 48.47% | 49.28% | 49.85% | 50.28% | 50.62% | 50.91% | 51.16% | 51.37% | 51.65% | 51.89% | 52.1% | 52.28% | 52.45% | 52.55% | 52.65% | 52.75% | 52.83% | 52.92% | 52.99% | 53.07% | 53.14% | 53.2% | 53.27% | 53.33% | 53.38% | 53.44% | 53.49% | 53.54%
RM3OfndClass1 | R&D | Moderate | 30 | OffShoreWind | Class1 | Offshore Wind - Class 1 | 47.09% | 47.59% | 47.95% | 48.23% | 48.45% | 48.63% | 48.79% | 48.93% | 49.06% | 49.24% | 49.4% | 49.54% | 49.66% | 49.77% | 49.84% | 49.91% | 49.97% | 50.03% | 50.08% | 50.14% | 50.19% | 50.23% | 50.28% | 50.32% | 50.36% | 50.4% | 50.44% | 50.47% | 50.51%
RC3OfndClass1 | R&D | Conservative | 30 | OffShoreWind | Class1 | Offshore Wind - Class 1 | 47.09% | 47.15% | 47.21% | 47.26% | 47.3% | 47.35% | 47.39% | 47.43% | 47.46% | 47.57% | 47.65% | 47.73% | 47.79% | 47.85% | 47.89% | 47.93% | 47.97% | 48% | 48.03% | 48.06% | 48.09% | 48.12% | 48.14% | 48.17% | 48.19% | 48.21% | 48.23% | 48.25% | 48.27%
RA3OfndClass2 | R&D | Advanced | 30 | OffShoreWind | Class2 | Offshore Wind - Class 2 | 44.89% | 46.2% | 46.97% | 47.52% | 47.93% | 48.26% | 48.53% | 48.76% | 48.97% | 49.24% | 49.47% | 49.66% | 49.84% | 49.99% | 50.1% | 50.19% | 50.28% | 50.36% | 50.44% | 50.52% | 50.59% | 50.65% | 50.72% | 50.78% | 50.83% | 50.89% | 50.94% | 50.99% | 51.04%
RM3OfndClass2 | R&D | Moderate | 30 | OffShoreWind | Class2 | Offshore Wind - Class 2 | 44.89% | 45.37% | 45.71% | 45.97% | 46.18% | 46.36% | 46.51% | 46.65% | 46.76% | 46.94% | 47.09% | 47.22% | 47.34% | 47.44% | 47.51% | 47.57% | 47.63% | 47.69% | 47.74% | 47.79% | 47.84% | 47.88% | 47.93% | 47.97% | 48.01% | 48.04% | 48.08% | 48.11% | 48.15%
RC3OfndClass2 | R&D | Conservative | 30 | OffShoreWind | Class2 | Offshore Wind - Class 2 | 44.89% | 44.94% | 45% | 45.05% | 45.09% | 45.13% | 45.17% | 45.21% | 45.24% | 45.34% | 45.42% | 45.5% | 45.56% | 45.62% | 45.65% | 45.69% | 45.72% | 45.75% | 45.78% | 45.81% | 45.84% | 45.87% | 45.89% | 45.91% | 45.93% | 45.96% | 45.98% | 46% | 46.01%
RA3OfndClass3 | R&D | Advanced | 30 | OffShoreWind | Class3 | Offshore Wind - Class 3 | 45.29% | 46.61% | 47.4% | 47.94% | 48.36% | 48.69% | 48.97% | 49.2% | 49.41% | 49.68% | 49.91% | 50.11% | 50.29% | 50.44% | 50.54% | 50.64% | 50.73% | 50.82% | 50.9% | 50.97% | 51.04% | 51.11% | 51.17% | 51.23% | 51.29% | 51.34% | 51.4% | 51.45% | 51.5%
RM3OfndClass3 | R&D | Moderate | 30 | OffShoreWind | Class3 | Offshore Wind - Class 3 | 45.29% | 45.77% | 46.12% | 46.38% | 46.6% | 46.78% | 46.93% | 47.06% | 47.18% | 47.36% | 47.51% | 47.65% | 47.76% | 47.87% | 47.93% | 48% | 48.06% | 48.12% | 48.17% | 48.22% | 48.27% | 48.31% | 48.36% | 48.4% | 48.44% | 48.48% | 48.51% | 48.55% | 48.58%
RC3OfndClass3 | R&D | Conservative | 30 | OffShoreWind | Class3 | Offshore Wind - Class 3 | 45.29% | 45.35% | 45.4% | 45.45% | 45.5% | 45.54% | 45.58% | 45.62% | 45.65% | 45.75% | 45.83% | 45.9% | 45.97% | 46.03% | 46.06% | 46.1% | 46.13% | 46.17% | 46.2% | 46.22% | 46.25% | 46.28% | 46.3% | 46.32% | 46.35% | 46.37% | 46.39% | 46.41% | 46.43%
RA3OfndClass4 | R&D | Advanced | 30 | OffShoreWind | Class4 | Offshore Wind - Class 4 | 45.52% | 46.85% | 47.64% | 48.19% | 48.6% | 48.94% | 49.22% | 49.45% | 49.66% | 49.93% | 50.17% | 50.37% | 50.54% | 50.7% | 50.8% | 50.9% | 50.99% | 51.08% | 51.15% | 51.23% | 51.3% | 51.37% | 51.43% | 51.49% | 51.55% | 51.61% | 51.66% | 51.71% | 51.76%
RM3OfndClass4 | R&D | Moderate | 30 | OffShoreWind | Class4 | Offshore Wind - Class 4 | 45.52% | 46.01% | 46.35% | 46.62% | 46.84% | 47.02% | 47.17% | 47.3% | 47.42% | 47.6% | 47.76% | 47.89% | 48.01% | 48.11% | 48.18% | 48.24% | 48.3% | 48.36% | 48.42% | 48.47% | 48.51% | 48.56% | 48.6% | 48.65% | 48.68% | 48.72% | 48.76% | 48.79% | 48.83%
RC3OfndClass4 | R&D | Conservative | 30 | OffShoreWind | Class4 | Offshore Wind - Class 4 | 45.52% | 45.58% | 45.63% | 45.68% | 45.73% | 45.77% | 45.81% | 45.85% | 45.88% | 45.98% | 46.06% | 46.14% | 46.2% | 46.26% | 46.3% | 46.34% | 46.37% | 46.4% | 46.43% | 46.46% | 46.49% | 46.51% | 46.54% | 46.56% | 46.58% | 46.61% | 46.63% | 46.65% | 46.66%
RA3OfndClass5 | R&D | Advanced | 30 | OffShoreWind | Class5 | Offshore Wind - Class 5 | 44.4% | 45.7% | 46.46% | 47% | 47.41% | 47.73% | 48% | 48.23% | 48.43% | 48.7% | 48.93% | 49.12% | 49.3% | 49.45% | 49.55% | 49.64% | 49.73% | 49.81% | 49.89% | 49.97% | 50.04% | 50.1% | 50.16% | 50.22% | 50.28% | 50.33% | 50.39% | 50.44% | 50.48%
RM3OfndClass5 | R&D | Moderate | 30 | OffShoreWind | Class5 | Offshore Wind - Class 5 | 44.4% | 44.87% | 45.21% | 45.47% | 45.68% | 45.86% | 46.01% | 46.14% | 46.25% | 46.43% | 46.58% | 46.71% | 46.82% | 46.92% | 46.99% | 47.05% | 47.11% | 47.17% | 47.22% | 47.27% | 47.32% | 47.36% | 47.4% | 47.44% | 47.48% | 47.52% | 47.56% | 47.59% | 47.62%
RC3OfndClass5 | R&D | Conservative | 30 | OffShoreWind | Class5 | Offshore Wind - Class 5 | 44.4% | 44.45% | 44.51% | 44.56% | 44.6% | 44.64% | 44.68% | 44.72% | 44.75% | 44.85% | 44.93% | 45% | 45.06% | 45.12% | 45.16% | 45.19% | 45.23% | 45.26% | 45.29% | 45.31% | 45.34% | 45.37% | 45.39% | 45.41% | 45.43% | 45.46% | 45.48% | 45.49% | 45.51%
RA3OfndClass6 | R&D | Advanced | 30 | OffShoreWind | Class6 | Offshore Wind - Class 6 | 34.75% | 35.77% | 36.37% | 36.79% | 37.1% | 37.36% | 37.57% | 37.75% | 37.91% | 38.12% | 38.3% | 38.45% | 38.58% | 38.7% | 38.78% | 38.86% | 38.93% | 38.99% | 39.05% | 39.11% | 39.16% | 39.21% | 39.26% | 39.31% | 39.35% | 39.4% | 39.44% | 39.48% | 39.51%
RM3OfndClass6 | R&D | Moderate | 30 | OffShoreWind | Class6 | Offshore Wind - Class 6 | 34.75% | 35.12% | 35.39% | 35.59% | 35.75% | 35.89% | 36.01% | 36.11% | 36.2% | 36.34% | 36.46% | 36.56% | 36.65% | 36.73% | 36.78% | 36.83% | 36.88% | 36.92% | 36.96% | 37% | 37.04% | 37.07% | 37.1% | 37.14% | 37.17% | 37.19% | 37.22% | 37.25% | 37.27%
RC3OfndClass6 | R&D | Conservative | 30 | OffShoreWind | Class6 | Offshore Wind - Class 6 | 34.75% | 34.8% | 34.84% | 34.87% | 34.91% | 34.94% | 34.97% | 35% | 35.03% | 35.1% | 35.17% | 35.22% | 35.27% | 35.31% | 35.34% | 35.37% | 35.4% | 35.42% | 35.45% | 35.47% | 35.49% | 35.51% | 35.53% | 35.54% | 35.56% | 35.58% | 35.59% | 35.61% | 35.62%
RA3OfndClass7 | R&D | Advanced | 30 | OffShoreWind | Class7 | Offshore Wind - Class 7 | 26.59% | 27.37% | 27.83% | 28.15% | 28.39% | 28.59% | 28.75% | 28.89% | 29.01% | 29.17% | 29.31% | 29.42% | 29.53% | 29.62% | 29.68% | 29.74% | 29.79% | 29.84% | 29.88% | 29.93% | 29.97% | 30.01% | 30.05% | 30.08% | 30.12% | 30.15% | 30.18% | 30.21% | 30.24%
RM3OfndClass7 | R&D | Moderate | 30 | OffShoreWind | Class7 | Offshore Wind - Class 7 | 26.59% | 26.88% | 27.08% | 27.23% | 27.36% | 27.47% | 27.56% | 27.63% | 27.7% | 27.81% | 27.9% | 27.98% | 28.04% | 28.1% | 28.15% | 28.18% | 28.22% | 28.25% | 28.28% | 28.31% | 28.34% | 28.37% | 28.39% | 28.42% | 28.44% | 28.46% | 28.48% | 28.5% | 28.52%
RC3OfndClass7 | R&D | Conservative | 30 | OffShoreWind | Class7 | Offshore Wind - Class 7 | 26.59% | 26.63% | 26.66% | 26.69% | 26.71% | 26.74% | 26.76% | 26.78% | 26.8% | 26.86% | 26.91% | 26.95% | 26.99% | 27.02% | 27.05% | 27.07% | 27.09% | 27.11% | 27.12% | 27.14% | 27.16% | 27.17% | 27.19% | 27.2% | 27.21% | 27.23% | 27.24% | 27.25% | 27.26%
RA3OfndClass8 | R&D | Advanced | 30 | OffShoreWind | Class8 | Offshore Wind - Class 8 | [8 empty] | 49.95% | 50.23% | 50.46% | 50.67% | 50.84% | 51% | 51.11% | 51.2% | 51.29% | 51.38% | 51.46% | 51.54% | 51.61% | 51.67% | 51.74% | 51.8% | 51.86% | 51.91% | 51.97% | 52.02% | 52.07%
RM3OfndClass8 | R&D | Moderate | 30 | OffShoreWind | Class8 | Offshore Wind - Class 8 | [8 empty] | 47.71% | 47.89% | 48.04% | 48.17% | 48.29% | 48.4% | 48.47% | 48.53% | 48.59% | 48.65% | 48.7% | 48.76% | 48.8% | 48.85% | 48.89% | 48.93% | 48.97% | 49.01% | 49.05% | 49.08% | 49.12%
RC3OfndClass8 | R&D | Conservative | 30 | OffShoreWind | Class8 | Offshore Wind - Class 8 | [8 empty] | 46.16% | 46.26% | 46.34% | 46.41% | 46.48% | 46.54% | 46.57% | 46.61% | 46.65% | 46.68% | 46.71% | 46.74% | 46.76% | 46.79% | 46.81% | 46.84% | 46.86% | 46.88% | 46.9% | 46.92% | 46.94%
RA3OfndClass9 | R&D | Advanced | 30 | OffShoreWind | Class9 | Offshore Wind - Class 9 | [8 empty] | 50.28% | 50.56% | 50.79% | 51% | 51.17% | 51.33% | 51.44% | 51.54% | 51.63% | 51.71% | 51.79% | 51.87% | 51.94% | 52.01% | 52.07% | 52.14% | 52.2% | 52.25% | 52.31% | 52.36% | 52.41%
RM3OfndClass9 | R&D | Moderate | 30 | OffShoreWind | Class9 | Offshore Wind - Class 9 | [8 empty] | 48.02% | 48.2% | 48.35% | 48.49% | 48.61% | 48.71% | 48.78% | 48.85% | 48.91% | 48.97% | 49.02% | 49.07% | 49.12% | 49.17% | 49.21% | 49.25% | 49.29% | 49.33% | 49.37% | 49.4% | 49.44%
RC3OfndClass9 | R&D | Conservative | 30 | OffShoreWind | Class9 | Offshore Wind - Class 9 | [8 empty] | 46.46% | 46.56% | 46.64% | 46.71% | 46.78% | 46.84% | 46.88% | 46.91% | 46.95% | 46.98% | 47.01% | 47.04% | 47.07% | 47.09% | 47.12% | 47.14% | 47.17% | 47.19% | 47.21% | 47.23% | 47.25%
RA3OfndClass0 | R&D | Advanced | 30 | OffShoreWind | Class10 | Offshore Wind - Class 10 | [8 empty] | 50.38% | 50.65% | 50.89% | 51.09% | 51.27% | 51.43% | 51.54% | 51.63% | 51.73% | 51.81% | 51.89% | 51.97% | 52.04% | 52.11% | 52.17% | 52.24% | 52.3% | 52.35% | 52.41% | 52.46% | 52.51%
RM3OfndClass0 | R&D | Moderate | 30 | OffShoreWind | Class10 | Offshore Wind - Class 10 | [8 empty] | 48.11% | 48.29% | 48.45% | 48.58% | 48.7% | 48.8% | 48.87% | 48.94% | 49% | 49.06% | 49.11% | 49.17% | 49.21% | 49.26% | 49.31% | 49.35% | 49.39% | 49.43% | 49.46% | 49.5% | 49.53%
RC3OfndClass0 | R&D | Conservative | 30 | OffShoreWind | Class10 | Offshore Wind - Class 10 | [8 empty] | 46.55% | 46.64% | 46.73% | 46.8% | 46.87% | 46.93% | 46.97% | 47% | 47.04% | 47.07% | 47.1% | 47.13% | 47.16% | 47.18% | 47.21% | 47.23% | 47.26% | 47.28% | 47.3% | 47.32% | 47.34%
RA3OfndClass1 | R&D | Advanced | 30 | OffShoreWind | Class11 | Offshore Wind - Class 11 | [8 empty] | 50.11% | 50.38% | 50.62% | 50.82% | 51% | 51.16% | 51.26% | 51.36% | 51.45% | 51.54% | 51.62% | 51.69% | 51.76% | 51.83% | 51.9% | 51.96% | 52.02% | 52.07% | 52.13% | 52.18% | 52.23%
RM3OfndClass1 | R&D | Moderate | 30 | OffShoreWind | Class11 | Offshore Wind - Class 11 | [8 empty] | 47.85% | 48.03% | 48.19% | 48.32% | 48.44% | 48.54% | 48.61% | 48.68% | 48.74% | 48.8% | 48.85% | 48.9% | 48.95% | 49% | 49.04% | 49.08% | 49.12% | 49.16% | 49.2% | 49.23% | 49.27%
RC3OfndClass1 | R&D | Conservative | 30 | OffShoreWind | Class11 | Offshore Wind - Class 11 | [8 empty] | 46.3% | 46.4% | 46.48% | 46.55% | 46.62% | 46.68% | 46.72% | 46.75% | 46.79% | 46.82% | 46.85% | 46.88% | 46.91% | 46.93% | 46.96% | 46.98% | 47% | 47.03% | 47.05% | 47.07% | 47.09%
RA3OfndClass2 | R&D | Advanced | 30 | OffShoreWind | Class12 | Offshore Wind - Class 12 | [8 empty] | 49.13% | 49.4% | 49.63% | 49.83% | 50% | 50.16% | 50.26% | 50.36% | 50.45% | 50.53% | 50.61% | 50.68% | 50.75% | 50.82% | 50.88% | 50.94% | 51% | 51.06% | 51.11% | 51.16% | 51.21%
RM3OfndClass2 | R&D | Moderate | 30 | OffShoreWind | Class12 | Offshore Wind - Class 12 | [8 empty] | 46.92% | 47.1% | 47.25% | 47.38% | 47.49% | 47.6% | 47.66% | 47.73% | 47.79% | 47.85% | 47.9% | 47.95% | 48% | 48.04% | 48.08% | 48.13% | 48.16% | 48.2% | 48.24% | 48.27% | 48.31%
RC3OfndClass2 | R&D | Conservative | 30 | OffShoreWind | Class12 | Offshore Wind - Class 12 | [8 empty] | 45.39% | 45.49% | 45.57% | 45.65% | 45.71% | 45.77% | 45.8% | 45.84% | 45.87% | 45.91% | 45.94% | 45.96% | 45.99% | 46.02% | 46.04% | 46.06% | 46.09% | 46.11% | 46.13% | 46.15% | 46.17%
RA3OfndClass3 | R&D | Advanced | 30 | OffShoreWind | Class13 | Offshore Wind - Class 13 | [8 empty] | 38.66% | 38.87% | 39.06% | 39.21% | 39.35% | 39.47% | 39.55% | 39.63% | 39.7% | 39.76% | 39.83% | 39.88% | 39.94% | 39.99% | 40.04% | 40.09% | 40.13% | 40.18% | 40.22% | 40.26% | 40.3%
RM3OfndClass3 | R&D | Moderate | 30 | OffShoreWind | Class13 | Offshore Wind - Class 13 | [8 empty] | 36.92% | 37.06% | 37.18% | 37.28% | 37.37% | 37.45% | 37.51% | 37.56% | 37.61% | 37.65% | 37.69% | 37.73% | 37.77% | 37.81% | 37.84% | 37.87% | 37.9% | 37.93% | 37.96% | 37.99% | 38.01%
RC3OfndClass3 | R&D | Conservative | 30 | OffShoreWind | Class13 | Offshore Wind - Class 13 | [8 empty] | 35.72% | 35.8% | 35.86% | 35.92% | 35.97% | 36.01% | 36.05% | 36.07% | 36.1% | 36.12% | 36.15% | 36.17% | 36.19% | 36.21% | 36.23% | 36.25% | 36.27% | 36.28% | 36.3% | 36.32% | 36.33%
RA3OfndClass4 | R&D | Advanced | 30 | OffShoreWind | Class14 | Offshore Wind - Class 14 | [8 empty] | 29.57% | 29.73% | 29.87% | 29.99% | 30.09% | 30.19% | 30.25% | 30.31% | 30.36% | 30.41% | 30.46% | 30.5% | 30.55% | 30.59% | 30.62% | 30.66% | 30.7% | 30.73% | 30.76% | 30.79% | 30.82%
RM3OfndClass4 | R&D | Moderate | 30 | OffShoreWind | Class14 | Offshore Wind - Class 14 | [8 empty] | 28.24% | 28.34% | 28.44% | 28.51% | 28.58% | 28.65% | 28.69% | 28.73% | 28.76% | 28.8% | 28.83% | 28.86% | 28.89% | 28.91% | 28.94% | 28.96% | 28.99% | 29.01% | 29.03% | 29.05% | 29.07%
RC3OfndClass4 | R&D | Conservative | 30 | OffShoreWind | Class14 | Offshore Wind - Class 14 | [8 empty] | 27.32% | 27.38% | 27.43% | 27.47% | 27.51% | 27.54% | 27.57% | 27.59% | 27.61% | 27.63% | 27.65% | 27.66% | 27.68% | 27.7% | 27.71% | 27.72% | 27.74% | 27.75% | 27.76% | 27.77% | 27.79%
RA3UtPVClass1 | R&D | Advanced | 30 | UtilityPV | Class1 | Utility PV - Class 1 | 31.63% | 31.94% | 32.25% | 32.57% | 32.88% | 33.19% | 33.5% | 33.81% | 34.13% | 34.44% | 34.75% | 35.06% | 35.38% | 35.69% | 35.81% | 35.94% | 36.07% | 36.19% | 36.32% | 36.45% | 36.57% | 36.7% | 36.82% | 36.95% | 37.08% | 37.2% | 37.33% | 37.46% | 37.58%
RM3UtPVClass1 | R&D | Moderate | 30 | UtilityPV | Class1 | Utility PV - Class 1 | 31.5% | 31.67% | 31.85% | 32.03% | 32.2% | 32.38% | 32.56% | 32.74% | 32.91% | 33.09% | 33.27% | 33.44% | 33.62% | 33.8% | 33.92% | 34.05% | 34.18% | 34.3% | 34.43% | 34.55% | 34.68% | 34.81% | 34.93% | 35.06% | 35.18% | 35.31% | 35.44% | 35.56% | 35.69%
RC3UtPVClass1 | R&D | Conservative | 30 | UtilityPV | Class1 | Utility PV - Class 1 | 31.32% | 31.32% | 31.32% | 31.32% | 31.32% | 31.32% | 31.32% | 31.32% | 31.32% | 31.32% | 31.32% | 31.32% | 31.32% | 31.32% | 31.48% | 31.65% | 31.81% | 31.98% | 32.15% | 32.31% | 32.48% | 32.64% | 32.81% | 32.97% | 33.14% | 33.3% | 33.47% | 33.63% | 33.8%
RA3UtPVClass2 | R&D | Advanced | 30 | UtilityPV | Class2 | Utility PV - Class 2 | 30.6% | 30.9% | 31.19% | 31.49% | 31.79% | 32.09% | 32.39% | 32.69% | 32.99% | 33.29% | 33.59% | 33.89% | 34.18% | 34.48% | 34.61% | 34.73% | 34.86% | 34.98% | 35.11% | 35.23% | 35.36% | 35.48% | 35.61% | 35.73% | 35.86% | 35.98% | 36.11% | 36.23% | 36.36%
RM3UtPVClass2 | R&D | Moderate | 30 | UtilityPV | Class2 | Utility PV - Class 2 | 30.47% | 30.64% | 30.81% | 30.97% | 31.14% | 31.31% | 31.48% | 31.65% | 31.82% | 31.99% | 32.16% | 32.33% | 32.5% | 32.67% | 32.79% | 32.91% | 33.03% | 33.15% | 33.27% | 33.39% | 33.52% | 33.64% | 33.76% | 33.88% | 34% | 34.12% | 34.24% | 34.36% | 34.48%
RC3UtPVClass2 | R&D | Conservative | 30 | UtilityPV | Class2 | Utility PV - Class 2 | 30.3% | 30.3% | 30.3% | 30.3% | 30.3% | 30.3% | 30.3% | 30.3% | 30.3% | 30.3% | 30.3% | 30.3% | 30.3% | 30.3% | 30.46% | 30.61% | 30.77% | 30.93% | 31.09% | 31.25% | 31.4% | 31.56% | 31.72% | 31.88% | 32.04% | 32.19% | 32.35% | 32.51% | 32.67%
RA3UtPVClass3 | R&D | Advanced | 30 | UtilityPV | Class3 | Utility PV - Class 3 | 29.15% | 29.45% | 29.75% | 30.05% | 30.35% | 30.65% | 30.94% | 31.24% | 31.54% | 31.84% | 32.14% | 32.44% | 32.74% | 33.03% | 33.14% | 33.25% | 33.35% | 33.46% | 33.56% | 33.67% | 33.78% | 33.88% | 33.99% | 34.09% | 34.2% | 34.31% | 34.41% | 34.52% | 34.62%
RM3UtPVClass3 | R&D | Moderate | 30 | UtilityPV | Class3 | Utility PV - Class 3 | 29.02% | 29.2% | 29.37% | 29.54% | 29.71% | 29.88% | 30.05% | 30.22% | 30.39% | 30.56% | 30.73% | 30.9% | 31.07% | 31.24% | 31.36% | 31.48% | 31.6% | 31.72% | 31.84% | 31.96% | 32.08% | 32.2% | 32.32% | 32.44% | 32.56% | 32.68% | 32.79% | 32.91% | 33.03%
RC3UtPVClass3 | R&D | Conservative | 30 | UtilityPV | Class3 | Utility PV - Class 3 | 28.85% | 28.85% | 28.85% | 28.85% | 28.85% | 28.85% | 28.85% | 28.85% | 28.85% | 28.85% | 28.85% | 28.85% | 28.85% | 28.85% | 29.01% | 29.17% | 29.33% | 29.49% | 29.65% | 29.81% | 29.97% | 30.13% | 30.29% | 30.45% | 30.61% | 30.76% | 30.92% | 31.08% | 31.24%
RA3UtPVClass4 | R&D | Advanced | 30 | UtilityPV | Class4 | Utility PV - Class 4 | 27.77% | 28.06% | 28.36% | 28.65% | 28.95% | 29.24% | 29.53% | 29.83% | 30.12% | 30.42% | 30.71% | 31.01% | 31.3% | 31.6% | 31.69% | 31.78% | 31.87% | 31.96% | 32.05% | 32.15% | 32.24% | 32.33% | 32.42% | 32.51% | 32.6% | 32.69% | 32.78% | 32.87% | 32.96%
RM3UtPVClass4 | R&D | Moderate | 30 | UtilityPV | Class4 | Utility PV - Class 4 | 27.64% | 27.81% | 27.98% | 28.15% | 28.32% | 28.49% | 28.66% | 28.83% | 29% | 29.17% | 29.34% | 29.51% | 29.67% | 29.84% | 29.96% | 30.08% | 30.2% | 30.31% | 30.43% | 30.55% | 30.66% | 30.78% | 30.9% | 31.01% | 31.13% | 31.25% | 31.37% | 31.48% | 31.6%
RC3UtPVClass4 | R&D | Conservative | 30 | UtilityPV | Class4 | Utility PV - Class 4 | 27.47% | 27.47% | 27.47% | 27.47% | 27.47% | 27.47% | 27.47% | 27.47% | 27.47% | 27.47% | 27.47% | 27.47% | 27.47% | 27.47% | 27.63% | 27.79% | 27.95% | 28.1% | 28.26% | 28.42% | 28.58% | 28.74% | 28.89% | 29.05% | 29.21% | 29.37% | 29.53% | 29.69% | 29.84%
RA3UtPVClass5 | R&D | Advanced | 30 | UtilityPV | Class5 | Utility PV - Class 5 | 26.38% | 26.67% | 26.95% | 27.24% | 27.53% | 27.81% | 28.1% | 28.39% | 28.67% | 28.96% | 29.25% | 29.53% | 29.82% | 30.11% | 30.19% | 30.27% | 30.35% | 30.43% | 30.51% | 30.59% | 30.67% | 30.75% | 30.83% | 30.91% | 30.99% | 31.07% | 31.15% | 31.23% | 31.31%
RM3UtPVClass5 | R&D | Moderate | 30 | UtilityPV | Class5 | Utility PV - Class 5 | 26.26% | 26.42% | 26.59% | 26.75% | 26.92% | 27.08% | 27.25% | 27.41% | 27.58% | 27.74% | 27.91% | 28.07% | 28.24% | 28.4% | 28.52% | 28.63% | 28.74% | 28.86% | 28.97% | 29.09% | 29.2% | 29.31% | 29.43% | 29.54% | 29.65% | 29.77% | 29.88% | 29.99% | 30.11%
RC3UtPVClass5 | R&D | Conservative | 30 | UtilityPV | Class5 | Utility PV - Class 5 | 26.09% | 26.09% | 26.09% | 26.09% | 26.09% | 26.09% | 26.09% | 26.09% | 26.09% | 26.09% | 26.09% | 26.09% | 26.09% | 26.09% | 26.25% | 26.4% | 26.56% | 26.71% | 26.86% | 27.02% | 27.17% | 27.33% | 27.48% | 27.63% | 27.79% | 27.94% | 28.1% | 28.25% | 28.4%
RA3UtPVClass6 | R&D | Advanced | 30 | UtilityPV | Class6 | Utility PV - Class 6 | 25.02% | 25.3% | 25.57% | 25.85% | 26.13% | 26.41% | 26.69% | 26.97% | 27.25% | 27.53% | 27.8% | 28.08% | 28.36% | 28.64% | 28.71% | 28.78% | 28.85% | 28.92% | 28.99% | 29.06% | 29.13% | 29.2% | 29.27% | 29.34% | 29.41% | 29.48% | 29.55% | 29.62% | 29.69%
RM3UtPVClass6 | R&D | Moderate | 30 | UtilityPV | Class6 | Utility PV - Class 6 | 24.9% | 25.06% | 25.22% | 25.38% | 25.54% | 25.7% | 25.86% | 26.02% | 26.18% | 26.34% | 26.5% | 26.66% | 26.82% | 26.98% | 27.09% | 27.2% | 27.32% | 27.43% | 27.54% | 27.65% | 27.76% | 27.87% | 27.98% | 28.09% | 28.2% | 28.31% | 28.42% | 28.53% | 28.64%
RC3UtPVClass6 | R&D | Conservative | 30 | UtilityPV | Class6 | Utility PV - Class 6 | 24.74% | 24.74% | 24.74% | 24.74% | 24.74% | 24.74% | 24.74% | 24.74% | 24.74% | 24.74% | 24.74% | 24.74% | 24.74% | 24.74% | 24.89% | 25.04% | 25.19% | 25.34% | 25.49% | 25.64% | 25.79% | 25.94% | 26.09% | 26.24% | 26.39% | 26.53% | 26.68% | 26.83% | 26.98%
RA3UtPVClass7 | R&D | Advanced | 30 | UtilityPV | Class7 | Utility PV - Class 7 | 23.73% | 24% | 24.27% | 24.54% | 24.81% | 25.09% | 25.36% | 25.63% | 25.9% | 26.17% | 26.44% | 26.71% | 26.98% | 27.25% | 27.31% | 27.37% | 27.43% | 27.49% | 27.55% | 27.61% | 27.67% | 27.73% | 27.79% | 27.85% | 27.91% | 27.97% | 28.03% | 28.09% | 28.15%
RM3UtPVClass7 | R&D | Moderate | 30 | UtilityPV | Class7 | Utility PV - Class 7 | 23.62% | 23.78% | 23.93% | 24.09% | 24.24% | 24.4% | 24.56% | 24.71% | 24.87% | 25.03% | 25.18% | 25.34% | 25.5% | 25.65% | 25.76% | 25.87% | 25.97% | 26.08% | 26.18% | 26.29% | 26.4% | 26.5% | 26.61% | 26.72% | 26.82% | 26.93% | 27.04% | 27.14% | 27.25%
RC3UtPVClass7 | R&D | Conservative | 30 | UtilityPV | Class7 | Utility PV - Class 7 | 23.46% | 23.46% | 23.46% | 23.46% | 23.46% | 23.46% | 23.46% | 23.46% | 23.46% | 23.46% | 23.46% | 23.46% | 23.46% | 23.46% | 23.61% | 23.75% | 23.9% | 24.05% | 24.19% | 24.34% | 24.48% | 24.63% | 24.78% | 24.92% | 25.07% | 25.21% | 25.36% | 25.51% | 25.65%
RA3UtPVClass8 | R&D | Advanced | 30 | UtilityPV | Class8 | Utility PV - Class 8 | 22.82% | 23.08% | 23.34% | 23.6% | 23.86% | 24.12% | 24.38% | 24.64% | 24.9% | 25.16% | 25.42% | 25.68% | 25.94% | 26.2% | 26.26% | 26.32% | 26.37% | 26.43% | 26.49% | 26.55% | 26.61% | 26.66% | 26.72% | 26.78% | 26.84% | 26.9% | 26.95% | 27.01% | 27.07%
RM3UtPVClass8 | R&D | Moderate | 30 | UtilityPV | Class8 | Utility PV - Class 8 | 22.71% | 22.86% | 23.01% | 23.16% | 23.31% | 23.47% | 23.62% | 23.77% | 23.92% | 24.07% | 24.22% | 24.37% | 24.53% | 24.68% | 24.78% | 24.88% | 24.98% | 25.08% | 25.18% | 25.29% | 25.39% | 25.49% | 25.59% | 25.69% | 25.79% | 25.9% | 26% | 26.1% | 26.2%
RC3UtPVClass8 | R&D | Conservative | 30 | UtilityPV | Class8 | Utility PV - Class 8 | 22.56% | 22.56% | 22.56% | 22.56% | 22.56% | 22.56% | 22.56% | 22.56% | 22.56% | 22.56% | 22.56% | 22.56% | 22.56% | 22.56% | 22.7% | 22.84% | 22.98% | 23.12% | 23.26% | 23.41% | 23.55% | 23.69% | 23.83% | 23.97% | 24.11% | 24.25% | 24.39% | 24.54% | 24.68%
RA3UtPVClass9 | R&D | Advanced | 30 | UtilityPV | Class9 | Utility PV - Class 9 | 21.71% | 21.96% | 22.21% | 22.47% | 22.72% | 22.97% | 23.22% | 23.47% | 23.72% | 23.97% | 24.22% | 24.47% | 24.72% | 24.97% | 25.02% | 25.08% | 25.13% | 25.18% | 25.23% | 25.29% | 25.34% | 25.39% | 25.44% | 25.49% | 25.55% | 25.6% | 25.65% | 25.7% | 25.75%
RM3UtPVClass9 | R&D | Moderate | 30 | UtilityPV | Class9 | Utility PV - Class 9 | 21.61% | 21.76% | 21.9% | 22.05% | 22.19% | 22.34% | 22.49% | 22.63% | 22.78% | 22.93% | 23.07% | 23.22% | 23.36% | 23.51% | 23.61% | 23.71% | 23.8% | 23.9% | 24% | 24.1% | 24.19% | 24.29% | 24.39% | 24.49% | 24.58% | 24.68% | 24.78% | 24.88% | 24.97%
RC3UtPVClass9 | R&D | Conservative | 30 | UtilityPV | Class9 | Utility PV - Class 9 | 21.46% | 21.46% | 21.46% | 21.46% | 21.46% | 21.46% | 21.46% | 21.46% | 21.46% | 21.46% | 21.46% | 21.46% | 21.46% | 21.46% | 21.6% | 21.74% | 21.87% | 22.01% | 22.15% | 22.28% | 22.42% | 22.55% | 22.69% | 22.83% | 22.96% | 23.1% | 23.24% | 23.37% | 23.51%
RA3UtPVClass0 | R&D | Advanced | 30 | UtilityPV | Class10 | Utility PV - Class 10 | 19.92% | 20.16% | 20.4% | 20.63% | 20.87% | 21.1% | 21.34% | 21.58% | 21.81% | 22.05% | 22.29% | 22.52% | 22.76% | 22.99% | 23.04% | 23.08% | 23.12% | 23.16% | 23.2% | 23.25% | 23.29% | 23.33% | 23.37% | 23.41% | 23.46% | 23.5% | 23.54% | 23.58% | 23.62%
RM3UtPVClass0 | R&D | Moderate | 30 | UtilityPV | Class10 | Utility PV - Class 10 | 19.83% | 19.96% | 20.1% | 20.24% | 20.38% | 20.51% | 20.65% | 20.79% | 20.93% | 21.06% | 21.2% | 21.34% | 21.48% | 21.61% | 21.71% | 21.8% | 21.89% | 21.98% | 22.07% | 22.17% | 22.26% | 22.35% | 22.44% | 22.53% | 22.63% | 22.72% | 22.81% | 22.9% | 22.99%
RC3UtPVClass0 | R&D | Conservative | 30 | UtilityPV | Class10 | Utility PV - Class 10 | 19.69% | 19.69% | 19.69% | 19.69% | 19.69% | 19.69% | 19.69% | 19.69% | 19.69% | 19.69% | 19.69% | 19.69% | 19.69% | 19.69% | 19.82% | 19.94% | 20.07% | 20.2% | 20.33% | 20.46% | 20.59% | 20.72% | 20.84% | 20.97% | 21.1% | 21.23% | 21.36% | 21.49% | 21.61%
RA3LandClass1 | R&D | Advanced | 30 | LandbasedWind | Class1 | Land-Based Wind - Class 1 - Technology 1 | 50.56% | 51.32% | 52.07% | 52.84% | 53.6% | 54.37% | 55.15% | 55.92% | 56.71% | 56.75% | 56.8% | 56.85% | 56.9% | 56.95% | 57% | 57.05% | 57.1% | 57.15% | 57.19% | 57.24% | 57.29% | 57.34% | 57.39% | 57.44% | 57.49% | 57.54% | 57.59% | 57.64% | 57.69%
RM3LandClass1 | R&D | Moderate | 30 | LandbasedWind | Class1 | Land-Based Wind - Class 1 - Technology 1 | 50.2% | 50.58% | 50.96% | 51.35% | 51.73% | 52.11% | 52.49% | 52.88% | 53.26% | 53.3% | 53.35% | 53.39% | 53.43% | 53.47% | 53.52% | 53.56% | 53.6% | 53.65% | 53.69% | 53.73% | 53.78% | 53.82% | 53.86% | 53.9% | 53.95% | 53.99% | 54.03% | 54.08% | 54.12%
RC3LandClass1 | R&D | Conservative | 30 | LandbasedWind | Class1 | Land-Based Wind - Class 1 - Technology 1 | 49.88% | 49.95% | 50.02% | 50.09% | 50.16% | 50.22% | 50.29% | 50.36% | 50.43% | 50.49% | 50.55% | 50.61% | 50.68% | 50.74% | 50.8% | 50.86% | 50.92% | 50.98% | 51.04% | 51.11% | 51.17% | 51.23% | 51.29% | 51.35% | 51.41% | 51.48% | 51.54% | 51.6% | 51.66%
RA3LandClass2 | R&D | Advanced | 30 | LandbasedWind | Class2 | Land-Based Wind - Class 2 - Technology 1 | 47.45% | 48.17% | 48.89% | 49.62% | 50.35% | 51.08% | 51.82% | 52.57% | 53.31% | 53.35% | 53.39% | 53.43% | 53.47% | 53.51% | 53.55% | 53.59% | 53.64% | 53.68% | 53.72% | 53.76% | 53.8% | 53.84% | 53.88% | 53.92% | 53.96% | 54% | 54.04% | 54.08% | 54.12%
RM3LandClass2 | R&D | Moderate | 30 | LandbasedWind | Class2 | Land-Based Wind - Class 2 - Technology 1 | 47.1% | 47.46% | 47.81% | 48.17% | 48.53% | 48.89% | 49.25% | 49.61% | 49.97% | 50.01% | 50.05% | 50.09% | 50.13% | 50.17% | 50.21% | 50.25% | 50.29% | 50.33% | 50.37% | 50.41% | 50.45% | 50.49% | 50.53% | 50.57% | 50.61% | 50.65% | 50.7% | 50.74% | 50.78%
RC3LandClass2 | R&D | Conservative | 30 | LandbasedWind | Class2 | Land-Based Wind - Class 2 - Technology 1 | 46.8% | 46.87% | 46.93% | 46.99% | 47.06% | 47.12% | 47.19% | 47.25% | 47.31% | 47.37% | 47.43% | 47.49% | 47.54% | 47.6% | 47.66% | 47.72% | 47.78% | 47.83% | 47.89% | 47.95% | 48.01% | 48.06% | 48.12% | 48.18% | 48.24% | 48.29% | 48.35% | 48.41% | 48.47%
RA3LandClass3 | R&D | Advanced | 30 | LandbasedWind | Class3 | Land-Based Wind - Class 3 - Technology 1 | 46.39% | 47.09% | 47.8% | 48.52% | 49.24% | 49.96% | 50.69% | 51.42% | 52.15% | 52.19% | 52.23% | 52.26% | 52.3% | 52.34% | 52.38% | 52.41% | 52.45% | 52.49% | 52.53% | 52.56% | 52.6% | 52.64% | 52.68% | 52.71% | 52.75% | 52.79% | 52.83% | 52.86% | 52.9%
RM3LandClass3 | R&D | Moderate | 30 | LandbasedWind | Class3 | Land-Based Wind - Class 3 - Technology 1 | 46.03% | 46.39% | 46.74% | 47.09% | 47.44% | 47.79% | 48.14% | 48.49% | 48.84% | 48.88% | 48.92% | 48.96% | 49% | 49.04% | 49.08% | 49.12% | 49.16% | 49.2% | 49.24% | 49.28% | 49.32% | 49.36% | 49.4% | 49.43% | 49.47% | 49.51% | 49.55% | 49.59% | 49.63%
RC3LandClass3 | R&D | Conservative | 30 | LandbasedWind | Class3 | Land-Based Wind - Class 3 - Technology 1 | 45.75% | 45.81% | 45.87% | 45.93% | 46% | 46.06% | 46.12% | 46.19% | 46.25% | 46.3% | 46.36% | 46.42% | 46.47% | 46.53% | 46.59% | 46.64% | 46.7% | 46.76% | 46.81% | 46.87% | 46.92% | 46.98% | 47.04% | 47.09% | 47.15% | 47.21% | 47.26% | 47.32% | 47.38%
RA3LandClass4 | R&D | Advanced | 30 | LandbasedWind | Class4 | Land-Based Wind - Class 4 - Technology 1 | 45.16% | 45.85% | 46.55% | 47.25% | 47.95% | 48.66% | 49.37% | 50.09% | 50.81% | 50.85% | 50.88% | 50.91% | 50.95% | 50.98% | 51.02% | 51.05% | 51.08% | 51.12% | 51.15% | 51.19% | 51.22% | 51.26% | 51.29% | 51.32% | 51.36% | 51.39% | 51.43% | 51.46% | 51.49%
RM3LandClass4 | R&D | Moderate | 30 | LandbasedWind | Class4 | Land-Based Wind - Class 4 - Technology 1 | 44.81% | 45.15% | 45.49% | 45.84% | 46.18% | 46.52% | 46.86% | 47.2% | 47.54% | 47.58% | 47.62% | 47.66% | 47.7% | 47.74% | 47.77% | 47.81% | 47.85% | 47.89% | 47.93% | 47.97% | 48% | 48.04% | 48.08% | 48.12% | 48.16% | 48.2% | 48.24% | 48.27% | 48.31%
RC3LandClass4 | R&D | Conservative | 30 | LandbasedWind | Class4 | Land-Based Wind - Class 4 - Technology 1 | 44.53% | 44.59% | 44.65% | 44.71% | 44.77% | 44.84% | 44.9% | 44.96% | 45.02% | 45.07% | 45.13% | 45.18% | 45.24% | 45.29% | 45.35% | 45.4% | 45.46% | 45.51% | 45.57% | 45.62% | 45.68% | 45.73% | 45.79% | 45.84% | 45.9% | 45.95% | 46.01% | 46.06% | 46.12%
RA3LandClass5 | R&D | Advanced | 30 | LandbasedWind | Class5 | Land-Based Wind - Class 5 - Technology 1 | 43.68% | 44.36% | 45.04% | 45.72% | 46.41% | 47.1% | 47.8% | 48.5% | 49.2% | 49.23% | 49.26% | 49.29% | 49.32% | 49.35% | 49.39% | 49.42% | 49.45% | 49.48% | 49.51% | 49.54% | 49.57% | 49.6% | 49.63% | 49.66% | 49.69% | 49.72% | 49.75% | 49.78% | 49.81%
RM3LandClass5 | R&D | Moderate | 30 | LandbasedWind | Class5 | Land-Based Wind - Class 5 - Technology 1 | 43.34% | 43.67% | 44% | 44.33% | 44.66% | 44.99% | 45.32% | 45.65% | 45.98% | 46.02% | 46.06% | 46.1% | 46.13% | 46.17% | 46.21% | 46.24% | 46.28% | 46.32% | 46.36% | 46.39% | 46.43% | 46.47% | 46.5% | 46.54% | 46.58% | 46.62% | 46.65% | 46.69% | 46.73%
RC3LandClass5 | R&D | Conservative | 30 | LandbasedWind | Class5 | Land-Based Wind - Class 5 - Technology 1 | 43.07% | 43.13% | 43.19% | 43.25% | 43.31% | 43.36% | 43.42% | 43.48% | 43.54% | 43.6% | 43.65% | 43.7% | 43.75% | 43.81% | 43.86% | 43.91% | 43.97% | 44.02% | 44.07% | 44.13% | 44.18% | 44.23% | 44.29% | 44.34% | 44.39% | 44.44% | 44.5% | 44.55% | 44.6%
RA3LandClass6 | R&D | Advanced | 30 | LandbasedWind | Class6 | Land-Based Wind - Class 6 - Technology 1 | 41.39% | 42.04% | 42.69% | 43.35% | 44.01% | 44.68% | 45.35% | 46.03% | 46.7% | 46.73% | 46.75% | 46.78% | 46.8% | 46.82% | 46.85% | 46.87% | 46.89% | 46.92% | 46.94% | 46.97% | 46.99% | 47.01% | 47.04% | 47.06% | 47.08% | 47.11% | 47.13% | 47.16% | 47.18%
RM3LandClass6 | R&D | Moderate | 30 | LandbasedWind | Class6 | Land-Based Wind - Class 6 - Technology 1 | 41.06% | 41.37% | 41.68% | 41.99% | 42.31% | 42.62% | 42.93% | 43.25% | 43.56% | 43.6% | 43.63% | 43.67% | 43.7% | 43.74% | 43.77% | 43.81% | 43.84% | 43.88% | 43.91% | 43.95% | 43.98% | 44.02% | 44.05% | 44.09% | 44.12% | 44.16% | 44.19% | 44.23% | 44.26%
RC3LandClass6 | R&D | Conservative | 30 | LandbasedWind | Class6 | Land-Based Wind - Class 6 - Technology 1 | 40.8% | 40.85% | 40.91% | 40.97% | 41.02% | 41.08% | 41.13% | 41.19% | 41.25% | 41.3% | 41.35% | 41.4% | 41.45% | 41.5% | 41.55% | 41.6% | 41.65% | 41.7% | 41.75% | 41.8% | 41.85% | 41.9% | 41.95% | 42% | 42.05% | 42.1% | 42.15% | 42.2% | 42.25%
RA3LandClass7 | R&D | Advanced | 30 | LandbasedWind | Class7 | Land-Based Wind - Class 7 - Technology 1 | 38.19% | 38.81% | 39.43% | 40.05% | 40.67% | 41.31% | 41.94% | 42.58% | 43.22% | 43.24% | 43.25% | 43.27% | 43.28% | 43.3% | 43.31% | 43.33% | 43.34% | 43.36% | 43.37% | 43.39% | 43.4% | 43.42% | 43.43% | 43.45% | 43.46% | 43.48% | 43.49% | 43.51% | 43.52%
RM3LandClass7 | R&D | Moderate | 30 | LandbasedWind | Class7 | Land-Based Wind - Class 7 - Technology 1 | 37.87% | 38.16% | 38.45% | 38.74% | 39.03% | 39.32% | 39.6% | 39.89% | 40.18% | 40.21% | 40.25% | 40.28% | 40.31% | 40.34% | 40.38% | 40.41% | 40.44% | 40.47% | 40.51% | 40.54% | 40.57% | 40.6% | 40.64% | 40.67% | 40.7% | 40.73% | 40.77% | 40.8% | 40.83%
RC3LandClass7 | R&D | Conservative | 30 | LandbasedWind | Class7 | Land-Based Wind - Class 7 - Technology 1 | 37.64% | 37.69% | 37.74% | 37.79% | 37.84% | 37.89% | 37.94% | 38% | 38.05% | 38.09% | 38.14% | 38.19% | 38.23% | 38.28% | 38.33% | 38.37% | 38.42% | 38.47% | 38.51% | 38.56% | 38.6% | 38.65% | 38.7% | 38.74% | 38.79% | 38.84% | 38.88% | 38.93% | 38.98%
RA3LandClass8 | R&D | Advanced | 30 | LandbasedWind | Class8 | Land-Based Wind - Class 8 - Technology 2 | 34.51% | 35.08% | 35.66% | 36.24% | 36.82% | 37.41% | 38% | 38.6% | 39.2% | 39.23% | 39.26% | 39.28% | 39.31% | 39.33% | 39.36% | 39.39% | 39.41% | 39.44% | 39.47% | 39.49% | 39.52% | 39.55% | 39.57% | 39.6% | 39.62% | 39.65% | 39.68% | 39.7% | 39.73%
RM3LandClass8 | R&D | Moderate | 30 | LandbasedWind | Class8 | Land-Based Wind - Class 8 - Technology 2 | 34.2% | 34.46% | 34.72% | 34.98% | 35.24% | 35.5% | 35.76% | 36.02% | 36.29% | 36.31% | 36.34% | 36.37% | 36.4% | 36.43% | 36.46% | 36.49% | 36.52% | 36.55% | 36.58% | 36.61% | 36.64% | 36.67% | 36.7% | 36.73% | 36.75% | 36.78% | 36.81% | 36.84% | 36.87%
RC3LandClass8 | R&D | Conservative | 30 | LandbasedWind | Class8 | Land-Based Wind - Class 8 - Technology 2 | 33.99% | 34.03% | 34.08% | 34.13% | 34.17% | 34.22% | 34.26% | 34.31% | 34.36% | 34.4% | 34.44% | 34.48% | 34.53% | 34.57% | 34.61% | 34.65% | 34.69% | 34.74% | 34.78% | 34.82% | 34.86% | 34.9% | 34.94% | 34.99% | 35.03% | 35.07% | 35.11% | 35.15% | 35.2%
RA3LandClass9 | R&D | Advanced | 30 | LandbasedWind | Class9 | Land-Based Wind - Class 9 - Technology 3 | 33.36% | 33.92% | 34.48% | 35.05% | 35.62% | 36.2% | 36.78% | 37.36% | 37.95% | 37.98% | 38% | 38.03% | 38.05% | 38.08% | 38.11% | 38.13% | 38.16% | 38.18% | 38.21% | 38.23% | 38.26% | 38.28% | 38.31% | 38.34% | 38.36% | 38.39% | 38.41% | 38.44% | 38.46%
RM3LandClass9 | R&D | Moderate | 30 | LandbasedWind | Class9 | Land-Based Wind - Class 9 - Technology 3 | 33.06% | 33.31% | 33.56% | 33.81% | 34.06% | 34.32% | 34.57% | 34.82% | 35.07% | 35.1% | 35.13% | 35.16% | 35.19% | 35.21% | 35.24% | 35.27% | 35.3% | 35.33% | 35.36% | 35.38% | 35.41% | 35.44% | 35.47% | 35.5% | 35.53% | 35.55% | 35.58% | 35.61% | 35.64%
RC3LandClass9 | R&D | Conservative | 30 | LandbasedWind | Class9 | Land-Based Wind - Class 9 - Technology 3 | 32.85% | 32.9% | 32.94% | 32.98% | 33.03% | 33.07% | 33.12% | 33.16% | 33.21% | 33.25% | 33.29% | 33.33% | 33.37% | 33.41% | 33.45% | 33.49% | 33.53% | 33.57% | 33.62% | 33.66% | 33.7% | 33.74% | 33.78% | 33.82% | 33.86% | 33.9% | 33.94% | 33.98% | 34.02%
RA3LandClass0 | R&D | Advanced | 30 | LandbasedWind | Class10 | Land-Based Wind - Class 10 - Technology 4 | 26.32% | 26.8% | 27.28% | 27.77% | 28.26% | 28.76% | 29.26% | 29.76% | 30.27% | 30.29% | 30.31% | 30.33% | 30.35% | 30.37% | 30.39% | 30.42% | 30.44% | 30.46% | 30.48% | 30.5% | 30.52% | 30.54% | 30.56% | 30.58% | 30.6% | 30.62% | 30.64% | 30.66% | 30.68%
RM3LandClass0 | R&D | Moderate | 30 | LandbasedWind | Class10 | Land-Based Wind - Class 10 - Technology 4 | 26.04% | 26.24% | 26.43% | 26.63% | 26.83% | 27.03% | 27.23% | 27.43% | 27.63% | 27.65% | 27.67% | 27.69% | 27.71% | 27.74% | 27.76% | 27.78% | 27.8% | 27.83% | 27.85% | 27.87% | 27.89% | 27.92% | 27.94% | 27.96% | 27.98% | 28.01% | 28.03% | 28.05% | 28.07%
RC3LandClass0 | R&D | Conservative | 30 | LandbasedWind | Class10 | Land-Based Wind - Class 10 - Technology 4 | 25.87% | 25.91% | 25.95% | 25.98% | 26.02% | 26.05% | 26.09% | 26.12% | 26.16% | 26.19% | 26.22% | 26.25% | 26.29% | 26.32% | 26.35% | 26.38% | 26.41% | 26.45% | 26.48% | 26.51% | 26.54% | 26.57% | 26.6% | 26.64% | 26.67% | 26.7% | 26.73% | 26.76% | 26.8%
RA3DindResid1 | R&D | Advanced | 30 | DistributedWind | ResidentialScaleClass1 | Residential DW - Class 1 | 40.83% | 41.9% | 42.97% | 44.04% | 45.11% | 46.18% | 47.25% | 48.32% | 49.4% | 49.4% | 49.4% | 49.4% | 49.4% | 49.4% | 49.4% | 49.4% | 49.4% | 49.4% | 49.4% | 49.4% | 49.4% | 49.4% | 49.4% | 49.4% | 49.4% | 49.4% | 49.4% | 49.4% | 49.4%
RM3DindResid1 | R&D | Moderate | 30 | DistributedWind | ResidentialScaleClass1 | Residential DW - Class 1 | 40.83% | 41.9% | 42.97% | 44.04% | 45.11% | 46.18% | 47.25% | 48.32% | 49.4% | 49.4% | 49.4% | 49.4% | 49.4% | 49.4% | 49.4% | 49.4% | 49.4% | 49.4% | 49.4% | 49.4% | 49.4% | 49.4% | 49.4% | 49.4% | 49.4% | 49.4% | 49.4% | 49.4% | 49.4%
RC3DindResid1 | R&D | Conservative | 30 | DistributedWind | ResidentialScaleClass1 | Residential DW - Class 1 | 40.83% | 41.9% | 42.97% | 44.04% | 45.11% | 46.18% | 47.25% | 48.32% | 49.4% | 49.4% | 49.4% | 49.4% | 49.4% | 49.4% | 49.4% | 49.4% | 49.4% | 49.4% | 49.4% | 49.4% | 49.4% | 49.4% | 49.4% | 49.4% | 49.4% | 49.4% | 49.4% | 49.4% | 49.4%
RA3DindComme1 | R&D | Advanced | 30 | DistributedWind | CommercialScaleClass1 | Commercial DW - Class 1 | 46.54% | 47.88% | 49.22% | 50.56% | 51.89% | 53.23% | 54.57% | 55.91% | 57.24% | 57.24% | 57.24% | 57.24% | 57.24% | 57.24% | 57.24% | 57.24% | 57.24% | 57.24% | 57.24% | 57.24% | 57.24% | 57.24% | 57.24% | 57.24% | 57.24% | 57.24% | 57.24% | 57.24% | 57.24%
RM3DindComme1 | R&D | Moderate | 30 | DistributedWind | CommercialScaleClass1 | Commercial DW - Class 1 | 46.54% | 47.88% | 49.22% | 50.56% | 51.89% | 53.23% | 54.57% | 55.91% | 57.24% | 57.24% | 57.24% | 57.24% | 57.24% | 57.24% | 57.24% | 57.24% | 57.24% | 57.24% | 57.24% | 57.24% | 57.24% | 57.24% | 57.24% | 57.24% | 57.24% | 57.24% | 57.24% | 57.24% | 57.24%
RC3DindComme1 | R&D | Conservative | 30 | DistributedWind | CommercialScaleClass1 | Commercial DW - Class 1 | 46.54% | 47.88% | 49.22% | 50.56% | 51.89% | 53.23% | 54.57% | 55.91% | 57.24% | 57.24% | 57.24% | 57.24% | 57.24% | 57.24% | 57.24% | 57.24% | 57.24% | 57.24% | 57.24% | 57.24% | 57.24% | 57.24% | 57.24% | 57.24% | 57.24% | 57.24% | 57.24% | 57.24% | 57.24%
RA3DindMidsi1 | R&D | Advanced | 30 | DistributedWind | MidsizeScaleClass1 | Midsize DW - Class 1 | 44.13% | 45.91% | 47.69% | 49.48% | 51.26% | 53.04% | 54.82% | 56.6% | 58.38% | 58.38% | 58.38% | 58.38% | 58.38% | 58.38% | 58.38% | 58.38% | 58.38% | 58.38% | 58.38% | 58.38% | 58.38% | 58.38% | 58.38% | 58.38% | 58.38% | 58.38% | 58.38% | 58.38% | 58.38%
RM3DindMidsi1 | R&D | Moderate | 30 | DistributedWind | MidsizeScaleClass1 | Midsize DW - Class 1 | 44.13% | 45.91% | 47.69% | 49.48% | 51.26% | 53.04% | 54.82% | 56.6% | 58.38% | 58.38% | 58.38% | 58.38% | 58.38% | 58.38% | 58.38% | 58.38% | 58.38% | 58.38% | 58.38% | 58.38% | 58.38% | 58.38% | 58.38% | 58.38% | 58.38% | 58.38% | 58.38% | 58.38% | 58.38%
RC3DindMidsi1 | R&D | Conservative | 30 | DistributedWind | MidsizeScaleClass1 | Midsize DW - Class 1 | 44.13% | 45.91% | 47.69% | 49.48% | 51.26% | 53.04% | 54.82% | 56.6% | 58.38% | 58.38% | 58.38% | 58.38% | 58.38% | 58.38% | 58.38% | 58.38% | 58.38% | 58.38% | 58.38% | 58.38% | 58.38% | 58.38% | 58.38% | 58.38% | 58.38% | 58.38% | 58.38% | 58.38% | 58.38%
RA3DindLarge1 | R&D | Advanced | 30 | DistributedWind | LargeScaleClass1 | Large DW - Class 1 | 49.07% | 50.49% | 51.9% | 53.31% | 54.72% | 56.13% | 57.54% | 58.95% | 60.36% | 60.36% | 60.36% | 60.36% | 60.36% | 60.36% | 60.36% | 60.36% | 60.36% | 60.36% | 60.36% | 60.36% | 60.36% | 60.36% | 60.36% | 60.36% | 60.36% | 60.36% | 60.36% | 60.36% | 60.36%
RM3DindLarge1 | R&D | Moderate | 30 | DistributedWind | LargeScaleClass1 | Large DW - Class 1 | 49.07% | 50.49% | 51.9% | 53.31% | 54.72% | 56.13% | 57.54% | 58.95% | 60.36% | 60.36% | 60.36% | 60.36% | 60.36% | 60.36% | 60.36% | 60.36% | 60.36% | 60.36% | 60.36% | 60.36% | 60.36% | 60.36% | 60.36% | 60.36% | 60.36% | 60.36% | 60.36% | 60.36% | 60.36%
RC3DindLarge1 | R&D | Conservative | 30 | DistributedWind | LargeScaleClass1 | Large DW - Class 1 | 49.07% | 50.49% | 51.9% | 53.31% | 54.72% | 56.13% | 57.54% | 58.95% | 60.36% | 60.36% | 60.36% | 60.36% | 60.36% | 60.36% | 60.36% | 60.36% | 60.36% | 60.36% | 60.36% | 60.36% | 60.36% | 60.36% | 60.36% | 60.36% | 60.36% | 60.36% | 60.36% | 60.36% | 60.36%
RA3DindResid2 | R&D | Advanced | 30 | DistributedWind | ResidentialScaleClass2 | Residential DW - Class 2 | 37.7% | 38.77% | 39.83% | 40.9% | 41.97% | 43.03% | 44.1% | 45.17% | 46.24% | 46.24% | 46.24% | 46.24% | 46.24% | 46.24% | 46.24% | 46.24% | 46.24% | 46.24% | 46.24% | 46.24% | 46.24% | 46.24% | 46.24% | 46.24% | 46.24% | 46.24% | 46.24% | 46.24% | 46.24%
RM3DindResid2 | R&D | Moderate | 30 | DistributedWind | ResidentialScaleClass2 | Residential DW - Class 2 | 37.7% | 38.77% | 39.83% | 40.9% | 41.97% | 43.03% | 44.1% | 45.17% | 46.24% | 46.24% | 46.24% | 46.24% | 46.24% | 46.24% | 46.24% | 46.24% | 46.24% | 46.24% | 46.24% | 46.24% | 46.24% | 46.24% | 46.24% | 46.24% | 46.24% | 46.24% | 46.24% | 46.24% | 46.24%
RC3DindResid2 | R&D | Conservative | 30 | DistributedWind | ResidentialScaleClass2 | Residential DW - Class 2 | 37.7% | 38.77% | 39.83% | 40.9% | 41.97% | 43.03% | 44.1% | 45.17% | 46.24% | 46.24% | 46.24% | 46.24% | 46.24% | 46.24% | 46.24% | 46.24% | 46.24% | 46.24% | 46.24% | 46.24% | 46.24% | 46.24% | 46.24% | 46.24% | 46.24% | 46.24% | 46.24% | 46.24% | 46.24%
RA3DindComme2 | R&D | Advanced | 30 | DistributedWind | CommercialScaleClass2 | Commercial DW - Class 2 | 42.6% | 43.99% | 45.38% | 46.77% | 48.17% | 49.56% | 50.95% | 52.35% | 53.74% | 53.74% | 53.74% | 53.74% | 53.74% | 53.74% | 53.74% | 53.74% | 53.74% | 53.74% | 53.74% | 53.74% | 53.74% | 53.74% | 53.74% | 53.74% | 53.74% | 53.74% | 53.74% | 53.74% | 53.74%
RM3DindComme2 | R&D | Moderate | 30 | DistributedWind | CommercialScaleClass2 | Commercial DW - Class 2 | 42.6% | 43.99% | 45.38% | 46.77% | 48.17% | 49.56% | 50.95% | 52.35% | 53.74% | 53.74% | 53.74% | 53.74% | 53.74% | 53.74% | 53.74% | 53.74% | 53.74% | 53.74% | 53.74% | 53.74% | 53.74% | 53.74% | 53.74% | 53.74% | 53.74% | 53.74% | 53.74% | 53.74% | 53.74%
RC3DindComme2 | R&D | Conservative | 30 | DistributedWind | CommercialScaleClass2 | Commercial DW - Class 2 | 42.6% | 43.99% | 45.38% | 46.77% | 48.17% | 49.56% | 50.95% | 52.35% | 53.74% | 53.74% | 53.74% | 53.74% | 53.74% | 53.74% | 53.74% | 53.74% | 53.74% | 53.74% | 53.74% | 53.74% | 53.74% | 53.74% | 53.74% | 53.74% | 53.74% | 53.74% | 53.74% | 53.74% | 53.74%
RA3DindMidsi2 | R&D | Advanced | 30 | DistributedWind | MidsizeScaleClass2 | Midsize DW - Class 2 | 40.22% | 42.07% | 43.92% | 45.77% | 47.62% | 49.47% | 51.32% | 53.17% | 55.02% | 55.02% | 55.02% | 55.02% | 55.02% | 55.02% | 55.02% | 55.02% | 55.02% | 55.02% | 55.02% | 55.02% | 55.02% | 55.02% | 55.02% | 55.02% | 55.02% | 55.02% | 55.02% | 55.02% | 55.02%
RM3DindMidsi2 | R&D | Moderate | 30 | DistributedWind | MidsizeScaleClass2 | Midsize DW - Class 2 | 40.22% | 42.07% | 43.92% | 45.77% | 47.62% | 49.47% | 51.32% | 53.17% | 55.02% | 55.02% | 55.02% | 55.02% | 55.02% | 55.02% | 55.02% | 55.02% | 55.02% | 55.02% | 55.02% | 55.02% | 55.02% | 55.02% | 55.02% | 55.02% | 55.02% | 55.02% | 55.02% | 55.02% | 55.02%
RC3DindMidsi2 | R&D | Conservative | 30 | DistributedWind | MidsizeScaleClass2 | Midsize DW - Class 2 | 40.22% | 42.07% | 43.92% | 45.77% | 47.62% | 49.47% | 51.32% | 53.17% | 55.02% | 55.02% | 55.02% | 55.02% | 55.02% | 55.02% | 55.02% | 55.02% | 55.02% | 55.02% | 55.02% | 55.02% | 55.02% | 55.02% | 55.02% | 55.02% | 55.02% | 55.02% | 55.02% | 55.02% | 55.02%
RA3DindLarge2 | R&D | Advanced | 30 | DistributedWind | LargeScaleClass2 | Large DW - Class 2 | 45.32% | 46.81% | 48.29% | 49.78% | 51.27% | 52.76% | 54.24% | 55.73% | 57.22% | 57.22% | 57.22% | 57.22% | 57.22% | 57.22% | 57.22% | 57.22% | 57.22% | 57.22% | 57.22% | 57.22% | 57.22% | 57.22% | 57.22% | 57.22% | 57.22% | 57.22% | 57.22% | 57.22% | 57.22%
RM3DindLarge2 | R&D | Moderate | 30 | DistributedWind | LargeScaleClass2 | Large DW - Class 2 | 45.32% | 46.81% | 48.29% | 49.78% | 51.27% | 52.76% | 54.24% | 55.73% | 57.22% | 57.22% | 57.22% | 57.22% | 57.22% | 57.22% | 57.22% | 57.22% | 57.22% | 57.22% | 57.22% | 57.22% | 57.22% | 57.22% | 57.22% | 57.22% | 57.22% | 57.22% | 57.22% | 57.22% | 57.22%
RC3DindLarge2 | R&D | Conservative | 30 | DistributedWind | LargeScaleClass2 | Large DW - Class 2 | 45.32% | 46.81% | 48.29% | 49.78% | 51.27% | 52.76% | 54.24% | 55.73% | 57.22% | 57.22% | 57.22% | 57.22% | 57.22% | 57.22% | 57.22% | 57.22% | 57.22% | 57.22% | 57.22% | 57.22% | 57.22% | 57.22% | 57.22% | 57.22% | 57.22% | 57.22% | 57.22% | 57.22% | 57.22%
RA3DindResid3 | R&D | Advanced | 30 | DistributedWind | ResidentialScaleClass3 | Residential DW - Class 3 | 36.59% | 37.67% | 38.74% | 39.82% | 40.89% | 41.96% | 43.04% | 44.11% | 45.19% | 45.19% | 45.19% | 45.19% | 45.19% | 45.19% | 45.19% | 45.19% | 45.19% | 45.19% | 45.19% | 45.19% | 45.19% | 45.19% | 45.19% | 45.19% | 45.19% | 45.19% | 45.19% | 45.19% | 45.19%
RM3DindResid3 | R&D | Moderate | 30 | DistributedWind | ResidentialScaleClass3 | Residential DW - Class 3 | 36.59% | 37.67% | 38.74% | 39.82% | 40.89% | 41.96% | 43.04% | 44.11% | 45.19% | 45.19% | 45.19% | 45.19% | 45.19% | 45.19% | 45.19% | 45.19% | 45.19% | 45.19% | 45.19% | 45.19% | 45.19% | 45.19% | 45.19% | 45.19% | 45.19% | 45.19% | 45.19% | 45.19% | 45.19%
RC3DindResid3 | R&D | Conservative | 30 | DistributedWind | ResidentialScaleClass3 | Residential DW - Class 3 | 36.59% | 37.67% | 38.74% | 39.82% | 40.89% | 41.96% | 43.04% | 44.11% | 45.19% | 45.19% | 45.19% | 45.19% | 45.19% | 45.19% | 45.19% | 45.19% | 45.19% | 45.19% | 45.19% | 45.19% | 45.19% | 45.19% | 45.19% | 45.19% | 45.19% | 45.19% | 45.19% | 45.19% | 45.19%
RA3DindComme3 | R&D | Advanced | 30 | DistributedWind | CommercialScaleClass3 | Commercial DW - Class 3 | 41.23% | 42.64% | 44.04% | 45.45% | 46.86% | 48.27% | 49.68% | 51.08% | 52.49% | 52.49% | 52.49% | 52.49% | 52.49% | 52.49% | 52.49% | 52.49% | 52.49% | 52.49% | 52.49% | 52.49% | 52.49% | 52.49% | 52.49% | 52.49% | 52.49% | 52.49% | 52.49% | 52.49% | 52.49%
RM3DindComme3 | R&D | Moderate | 30 | DistributedWind | CommercialScaleClass3 | Commercial DW - Class 3 | 41.23% | 42.64% | 44.04% | 45.45% | 46.86% | 48.27% | 49.68% | 51.08% | 52.49% | 52.49% | 52.49% | 52.49% | 52.49% | 52.49% | 52.49% | 52.49% | 52.49% | 52.49% | 52.49% | 52.49% | 52.49% | 52.49% | 52.49% | 52.49% | 52.49% | 52.49% | 52.49% | 52.49% | 52.49%
RC3DindComme3 | R&D | Conservative | 30 | DistributedWind | CommercialScaleClass3 | Commercial DW - Class 3 | 41.23% | 42.64% | 44.04% | 45.45% | 46.86% | 48.27% | 49.68% | 51.08% | 52.49% | 52.49% | 52.49% | 52.49% | 52.49% | 52.49% | 52.49% | 52.49% | 52.49% | 52.49% | 52.49% | 52.49% | 52.49% | 52.49% | 52.49% | 52.49% | 52.49% | 52.49% | 52.49% | 52.49% | 52.49%
RA3DindMidsi3 | R&D | Advanced | 30 | DistributedWind | MidsizeScaleClass3 | Midsize DW - Class 3 | 38.88% | 40.75% | 42.61% | 44.48% | 46.34% | 48.21% | 50.08% | 51.94% | 53.81% | 53.81% | 53.81% | 53.81% | 53.81% | 53.81% | 53.81% | 53.81% | 53.81% | 53.81% | 53.81% | 53.81% | 53.81% | 53.81% | 53.81% | 53.81% | 53.81% | 53.81% | 53.81% | 53.81% | 53.81%
RM3DindMidsi3 | R&D | Moderate | 30 | DistributedWind | MidsizeScaleClass3 | Midsize DW - Class 3 | 38.88% | 40.75% | 42.61% | 44.48% | 46.34% | 48.21% | 50.08% | 51.94% | 53.81% | 53.81% | 53.81% | 53.81% | 53.81% | 53.81% | 53.81% | 53.81% | 53.81% | 53.81% | 53.81% | 53.81% | 53.81% | 53.81% | 53.81% | 53.81% | 53.81% | 53.81% | 53.81% | 53.81% | 53.81%
RC3DindMidsi3 | R&D | Conservative | 30 | DistributedWind | MidsizeScaleClass3 | Midsize DW - Class 3 | 38.88% | 40.75% | 42.61% | 44.48% | 46.34% | 48.21% | 50.08% | 51.94% | 53.81% | 53.81% | 53.81% | 53.81% | 53.81% | 53.81% | 53.81% | 53.81% | 53.81% | 53.81% | 53.81% | 53.81% | 53.81% | 53.81% | 53.81% | 53.81% | 53.81% | 53.81% | 53.81% | 53.81% | 53.81%
RA3DindLarge3 | R&D | Advanced | 30 | DistributedWind | LargeScaleClass3 | Large DW - Class 3 | 43.99% | 45.5% | 47.01% | 48.52% | 50.03% | 51.54% | 53.04% | 54.55% | 56.06% | 56.06% | 56.06% | 56.06% | 56.06% | 56.06% | 56.06% | 56.06% | 56.06% | 56.06% | 56.06% | 56.06% | 56.06% | 56.06% | 56.06% | 56.06% | 56.06% | 56.06% | 56.06% | 56.06% | 56.06%
RM3DindLarge3 | R&D | Moderate | 30 | DistributedWind | LargeScaleClass3 | Large DW - Class 3 | 43.99% | 45.5% | 47.01% | 48.52% | 50.03% | 51.54% | 53.04% | 54.55% | 56.06% | 56.06% | 56.06% | 56.06% | 56.06% | 56.06% | 56.06% | 56.06% | 56.06% | 56.06% | 56.06% | 56.06% | 56.06% | 56.06% | 56.06% | 56.06% | 56.06% | 56.06% | 56.06% | 56.06% | 56.06%
RC3DindLarge3 | R&D | Conservative | 30 | DistributedWind | LargeScaleClass3 | Large DW - Class 3 | 43.99% | 45.5% | 47.01% | 48.52% | 50.03% | 51.54% | 53.04% | 54.55% | 56.06% | 56.06% | 56.06% | 56.06% | 56.06% | 56.06% | 56.06% | 56.06% | 56.06% | 56.06% | 56.06% | 56.06% | 56.06% | 56.06% | 56.06% | 56.06% | 56.06% | 56.06% | 56.06% | 56.06% | 56.06%
RA3DindResid4 | R&D | Advanced | 30 | DistributedWind | ResidentialScaleClass4 | Residential DW - Class 4 | 35.44% | 36.52% | 37.6% | 38.68% | 39.76% | 40.84% | 41.91% | 42.99% | 44.07% | 44.07% | 44.07% | 44.07% | 44.07% | 44.07% | 44.07% | 44.07% | 44.07% | 44.07% | 44.07% | 44.07% | 44.07% | 44.07% | 44.07% | 44.07% | 44.07% | 44.07% | 44.07% | 44.07% | 44.07%
RM3DindResid4 | R&D | Moderate | 30 | DistributedWind | ResidentialScaleClass4 | Residential DW - Class 4 | 35.44% | 36.52% | 37.6% | 38.68% | 39.76% | 40.84% | 41.91% | 42.99% | 44.07% | 44.07% | 44.07% | 44.07% | 44.07% | 44.07% | 44.07% | 44.07% | 44.07% | 44.07% | 44.07% | 44.07% | 44.07% | 44.07% | 44.07% | 44.07% | 44.07% | 44.07% | 44.07% | 44.07% | 44.07%
RC3DindResid4 | R&D | Conservative | 30 | DistributedWind | ResidentialScaleClass4 | Residential DW - Class 4 | 35.44% | 36.52% | 37.6% | 38.68% | 39.76% | 40.84% | 41.91% | 42.99% | 44.07% | 44.07% | 44.07% | 44.07% | 44.07% | 44.07% | 44.07% | 44.07% | 44.07% | 44.07% | 44.07% | 44.07% | 44.07% | 44.07% | 44.07% | 44.07% | 44.07% | 44.07% | 44.07% | 44.07% | 44.07%
RA3DindComme4 | R&D | Advanced | 30 | DistributedWind | CommercialScaleClass4 | Commercial DW - Class 4 | 39.81% | 41.23% | 42.66% | 44.08% | 45.5% | 46.92% | 48.34% | 49.76% | 51.18% | 51.18% | 51.18% | 51.18% | 51.18% | 51.18% | 51.18% | 51.18% | 51.18% | 51.18% | 51.18% | 51.18% | 51.18% | 51.18% | 51.18% | 51.18% | 51.18% | 51.18% | 51.18% | 51.18% | 51.18%
RM3DindComme4 | R&D | Moderate | 30 | DistributedWind | CommercialScaleClass4 | Commercial DW - Class 4 | 39.81% | 41.23% | 42.66% | 44.08% | 45.5% | 46.92% | 48.34% | 49.76% | 51.18% | 51.18% | 51.18% | 51.18% | 51.18% | 51.18% | 51.18% | 51.18% | 51.18% | 51.18% | 51.18% | 51.18% | 51.18% | 51.18% | 51.18% | 51.18% | 51.18% | 51.18% | 51.18% | 51.18% | 51.18%
RC3DindComme4 | R&D | Conservative | 30 | DistributedWind | CommercialScaleClass4 | Commercial DW - Class 4 | 39.81% | 41.23% | 42.66% | 44.08% | 45.5% | 46.92% | 48.34% | 49.76% | 51.18% | 51.18% | 51.18% | 51.18% | 51.18% | 51.18% | 51.18% | 51.18% | 51.18% | 51.18% | 51.18% | 51.18% | 51.18% | 51.18% | 51.18% | 51.18% | 51.18% | 51.18% | 51.18% | 51.18% | 51.18%
RA3DindMidsi4 | R&D | Advanced | 30 | DistributedWind | MidsizeScaleClass4 | Midsize DW - Class 4 | 37.49% | 39.37% | 41.25% | 43.13% | 45.02% | 46.9% | 48.78% | 50.66% | 52.55% | 52.55% | 52.55% | 52.55% | 52.55% | 52.55% | 52.55% | 52.55% | 52.55% | 52.55% | 52.55% | 52.55% | 52.55% | 52.55% | 52.55% | 52.55% | 52.55% | 52.55% | 52.55% | 52.55% | 52.55%
RM3DindMidsi4 | R&D | Moderate | 30 | DistributedWind | MidsizeScaleClass4 | Midsize DW - Class 4 | 37.49% | 39.37% | 41.25% | 43.13% | 45.02% | 46.9% | 48.78% | 50.66% | 52.55% | 52.55% | 52.55% | 52.55% | 52.55% | 52.55% | 52.55% | 52.55% | 52.55% | 52.55% | 52.55% | 52.55% | 52.55% | 52.55% | 52.55% | 52.55% | 52.55% | 52.55% | 52.55% | 52.55% | 52.55%
RC3DindMidsi4 | R&D | Conservative | 30 | DistributedWind | MidsizeScaleClass4 | Midsize DW - Class 4 | 37.49% | 39.37% | 41.25% | 43.13% | 45.02% | 46.9% | 48.78% | 50.66% | 52.55% | 52.55% | 52.55% | 52.55% | 52.55% | 52.55% | 52.55% | 52.55% | 52.55% | 52.55% | 52.55% | 52.55% | 52.55% | 52.55% | 52.55% | 52.55% | 52.55% | 52.55% | 52.55% | 52.55% | 52.55%
RA3DindLarge4 | R&D | Advanced | 30 | DistributedWind | LargeScaleClass4 | Large DW - Class 4 | 42.62% | 44.15% | 45.68% | 47.21% | 48.73% | 50.26% | 51.79% | 53.32% | 54.85% | 54.85% | 54.85% | 54.85% | 54.85% | 54.85% | 54.85% | 54.85% | 54.85% | 54.85% | 54.85% | 54.85% | 54.85% | 54.85% | 54.85% | 54.85% | 54.85% | 54.85% | 54.85% | 54.85% | 54.85%
RM3DindLarge4 | R&D | Moderate | 30 | DistributedWind | LargeScaleClass4 | Large DW - Class 4 | 42.62% | 44.15% | 45.68% | 47.21% | 48.73% | 50.26% | 51.79% | 53.32% | 54.85% | 54.85% | 54.85% | 54.85% | 54.85% | 54.85% | 54.85% | 54.85% | 54.85% | 54.85% | 54.85% | 54.85% | 54.85% | 54.85% | 54.85% | 54.85% | 54.85% | 54.85% | 54.85% | 54.85% | 54.85%
RC3DindLarge4 | R&D | Conservative | 30 | DistributedWind | LargeScaleClass4 | Large DW - Class 4 | 42.62% | 44.15% | 45.68% | 47.21% | 48.73% | 50.26% | 51.79% | 53.32% | 54.85% | 54.85% | 54.85% | 54.85% | 54.85% | 54.85% | 54.85% | 54.85% | 54.85% | 54.85% | 54.85% | 54.85% | 54.85% | 54.85% | 54.85% | 54.85% | 54.85% | 54.85% | 54.85% | 54.85% | 54.85%
RA3DindResid5 | R&D | Advanced | 30 | DistributedWind | ResidentialScaleClass5 | Residential DW - Class 5 | 34% | 35.08% | 36.16% | 37.24% | 38.33% | 39.41% | 40.49% | 41.57% | 42.65% | 42.65% | 42.65% | 42.65% | 42.65% | 42.65% | 42.65% | 42.65% | 42.65% | 42.65% | 42.65% | 42.65% | 42.65% | 42.65% | 42.65% | 42.65% | 42.65% | 42.65% | 42.65% | 42.65% | 42.65%
RM3DindResid5 | R&D | Moderate | 30 | DistributedWind | ResidentialScaleClass5 | Residential DW - Class 5 | 34% | 35.08% | 36.16% | 37.24% | 38.33% | 39.41% | 40.49% | 41.57% | 42.65% | 42.65% | 42.65% | 42.65% | 42.65% | 42.65% | 42.65% | 42.65% | 42.65% | 42.65% | 42.65% | 42.65% | 42.65% | 42.65% | 42.65% | 42.65% | 42.65% | 42.65% | 42.65% | 42.65% | 42.65%
RC3DindResid5 | R&D | Conservative | 30 | DistributedWind | ResidentialScaleClass5 | Residential DW - Class 5 | 34% | 35.08% | 36.16% | 37.24% | 38.33% | 39.41% | 40.49% | 41.57% | 42.65% | 42.65% | 42.65% | 42.65% | 42.65% | 42.65% | 42.65% | 42.65% | 42.65% | 42.65% | 42.65% | 42.65% | 42.65% | 42.65% | 42.65% | 42.65% | 42.65% | 42.65% | 42.65% | 42.65% | 42.65%
RA3DindComme5 | R&D | Advanced | 30 | DistributedWind | CommercialScaleClass5 | Commercial DW - Class 5 | 38.07% | 39.5% | 40.94% | 42.37% | 43.81% | 45.24% | 46.68% | 48.11% | 49.55% | 49.55% | 49.55% | 49.55% | 49.55% | 49.55% | 49.55% | 49.55% | 49.55% | 49.55% | 49.55% | 49.55% | 49.55% | 49.55% | 49.55% | 49.55% | 49.55% | 49.55% | 49.55% | 49.55% | 49.55%
RM3DindComme5 | R&D | Moderate | 30 | DistributedWind | CommercialScaleClass5 | Commercial DW - Class 5 | 38.07% | 39.5% | 40.94% | 42.37% | 43.81% | 45.24% | 46.68% | 48.11% | 49.55% | 49.55% | 49.55% | 49.55% | 49.55% | 49.55% | 49.55% | 49.55% | 49.55% | 49.55% | 49.55% | 49.55% | 49.55% | 49.55% | 49.55% | 49.55% | 49.55% | 49.55% | 49.55% | 49.55% | 49.55%
RC3DindComme5 | R&D | Conservative | 30 | DistributedWind | CommercialScaleClass5 | Commercial DW - Class 5 | 38.07% | 39.5% | 40.94% | 42.37% | 43.81% | 45.24% | 46.68% | 48.11% | 49.55% | 49.55% | 49.55% | 49.55% | 49.55% | 49.55% | 49.55% | 49.55% | 49.55% | 49.55% | 49.55% | 49.55% | 49.55% | 49.55% | 49.55% | 49.55% | 49.55% | 49.55% | 49.55% | 49.55% | 49.55%
RA3DindMidsi5 | R&D | Advanced | 30 | DistributedWind | MidsizeScaleClass5 | Midsize DW - Class 5 | 35.79% | 37.68% | 39.57% | 41.47% | 43.36% | 45.26% | 47.15% | 49.05% | 50.94% | 50.94% | 50.94% | 50.94% | 50.94% | 50.94% | 50.94% | 50.94% | 50.94% | 50.94% | 50.94% | 50.94% | 50.94% | 50.94% | 50.94% | 50.94% | 50.94% | 50.94% | 50.94% | 50.94% | 50.94%
RM3DindMidsi5 | R&D | Moderate | 30 | DistributedWind | MidsizeScaleClass5 | Midsize DW - Class 5 | 35.79% | 37.68% | 39.57% | 41.47% | 43.36% | 45.26% | 47.15% | 49.05% | 50.94% | 50.94% | 50.94% | 50.94% | 50.94% | 50.94% | 50.94% | 50.94% | 50.94% | 50.94% | 50.94% | 50.94% | 50.94% | 50.94% | 50.94% | 50.94% | 50.94% | 50.94% | 50.94% | 50.94% | 50.94%
RC3DindMidsi5 | R&D | Conservative | 30 | DistributedWind | MidsizeScaleClass5 | Midsize DW - Class 5 | 35.79% | 37.68% | 39.57% | 41.47% | 43.36% | 45.26% | 47.15% | 49.05% | 50.94% | 50.94% | 50.94% | 50.94% | 50.94% | 50.94% | 50.94% | 50.94% | 50.94% | 50.94% | 50.94% | 50.94% | 50.94% | 50.94% | 50.94% | 50.94% | 50.94% | 50.94% | 50.94% | 50.94% | 50.94%
RA3DindLarge5 | R&D | Advanced | 30 | DistributedWind | LargeScaleClass5 | Large DW - Class 5 | 40.91% | 42.46% | 44.01% | 45.56% | 47.11% | 48.67% | 50.22% | 51.77% | 53.32% | 53.32% | 53.32% | 53.32% | 53.32% | 53.32% | 53.32% | 53.32% | 53.32% | 53.32% | 53.32% | 53.32% | 53.32% | 53.32% | 53.32% | 53.32% | 53.32% | 53.32% | 53.32% | 53.32% | 53.32%
RM3DindLarge5 | R&D | Moderate | 30 | DistributedWind | LargeScaleClass5 | Large DW - Class 5 | 40.91% | 42.46% | 44.01% | 45.56% | 47.11% | 48.67% | 50.22% | 51.77% | 53.32% | 53.32% | 53.32% | 53.32% | 53.32% | 53.32% | 53.32% | 53.32% | 53.32% | 53.32% | 53.32% | 53.32% | 53.32% | 53.32% | 53.32% | 53.32% | 53.32% | 53.32% | 53.32% | 53.32% | 53.32%
RC3DindLarge5 | R&D | Conservative | 30 | DistributedWind | LargeScaleClass5 | Large DW - Class 5 | 40.91% | 42.46% | 44.01% | 45.56% | 47.11% | 48.67% | 50.22% | 51.77% | 53.32% | 53.32% | 53.32% | 53.32% | 53.32% | 53.32% | 53.32% | 53.32% | 53.32% | 53.32% | 53.32% | 53.32% | 53.32% | 53.32% | 53.32% | 53.32% | 53.32% | 53.32% | 53.32% | 53.32% | 53.32%
RA3DindResid6 | R&D | Advanced | 30 | DistributedWind | ResidentialScaleClass6 | Residential DW - Class 6 | 31.81% | 32.89% | 33.97% | 35.05% | 36.13% | 37.21% | 38.29% | 39.37% | 40.45% | 40.45% | 40.45% | 40.45% | 40.45% | 40.45% | 40.45% | 40.45% | 40.45% | 40.45% | 40.45% | 40.45% | 40.45% | 40.45% | 40.45% | 40.45% | 40.45% | 40.45% | 40.45% | 40.45% | 40.45%
RM3DindResid6 | R&D | Moderate | 30 | DistributedWind | ResidentialScaleClass6 | Residential DW - Class 6 | 31.81% | 32.89% | 33.97% | 35.05% | 36.13% | 37.21% | 38.29% | 39.37% | 40.45% | 40.45% | 40.45% | 40.45% | 40.45% | 40.45% | 40.45% | 40.45% | 40.45% | 40.45% | 40.45% | 40.45% | 40.45% | 40.45% | 40.45% | 40.45% | 40.45% | 40.45% | 40.45% | 40.45% | 40.45%
RC3DindResid6 | R&D | Conservative | 30 | DistributedWind | ResidentialScaleClass6 | Residential DW - Class 6 | 31.81% | 32.89% | 33.97% | 35.05% | 36.13% | 37.21% | 38.29% | 39.37% | 40.45% | 40.45% | 40.45% | 40.45% | 40.45% | 40.45% | 40.45% | 40.45% | 40.45% | 40.45% | 40.45% | 40.45% | 40.45% | 40.45% | 40.45% | 40.45% | 40.45% | 40.45% | 40.45% | 40.45% | 40.45%
RA3DindComme6 | R&D | Advanced | 30 | DistributedWind | CommercialScaleClass6 | Commercial DW - Class 6 | 35.47% | 36.91% | 38.36% | 39.81% | 41.25% | 42.7% | 44.14% | 45.59% | 47.04% | 47.04% | 47.04% | 47.04% | 47.04% | 47.04% | 47.04% | 47.04% | 47.04% | 47.04% | 47.04% | 47.04% | 47.04% | 47.04% | 47.04% | 47.04% | 47.04% | 47.04% | 47.04% | 47.04% | 47.04%
RM3DindComme6 | R&D | Moderate | 30 | DistributedWind | CommercialScaleClass6 | Commercial DW - Class 6 | 35.47% | 36.91% | 38.36% | 39.81% | 41.25% | 42.7% | 44.14% | 45.59% | 47.04% | 47.04% | 47.04% | 47.04% | 47.04% | 47.04% | 47.04% | 47.04% | 47.04% | 47.04% | 47.04% | 47.04% | 47.04% | 47.04% | 47.04% | 47.04% | 47.04% | 47.04% | 47.04% | 47.04% | 47.04%
RC3DindComme6 | R&D | Conservative | 30 | DistributedWind | CommercialScaleClass6 | Commercial DW - Class 6 | 35.47% | 36.91% | 38.36% | 39.81% | 41.25% | 42.7% | 44.14% | 45.59% | 47.04% | 47.04% | 47.04% | 47.04% | 47.04% | 47.04% | 47.04% | 47.04% | 47.04% | 47.04% | 47.04% | 47.04% | 47.04% | 47.04% | 47.04% | 47.04% | 47.04% | 47.04% | 47.04% | 47.04% | 47.04%
RA3DindMidsi6 | R&D | Advanced | 30 | DistributedWind | MidsizeScaleClass6 | Midsize DW - Class 6 | 33.24% | 35.14% | 37.05% | 38.96% | 40.86% | 42.77% | 44.67% | 46.58% | 48.49% | 48.49% | 48.49% | 48.49% | 48.49% | 48.49% | 48.49% | 48.49% | 48.49% | 48.49% | 48.49% | 48.49% | 48.49% | 48.49% | 48.49% | 48.49% | 48.49% | 48.49% | 48.49% | 48.49% | 48.49%
RM3DindMidsi6 | R&D | Moderate | 30 | DistributedWind | MidsizeScaleClass6 | Midsize DW - Class 6 | 33.24% | 35.14% | 37.05% | 38.96% | 40.86% | 42.77% | 44.67% | 46.58% | 48.49% | 48.49% | 48.49% | 48.49% | 48.49% | 48.49% | 48.49% | 48.49% | 48.49% | 48.49% | 48.49% | 48.49% | 48.49% | 48.49% | 48.49% | 48.49% | 48.49% | 48.49% | 48.49% | 48.49% | 48.49%
RC3DindMidsi6 | R&D | Conservative | 30 | DistributedWind | MidsizeScaleClass6 | Midsize DW - Class 6 | 33.24% | 35.14% | 37.05% | 38.96% | 40.86% | 42.77% | 44.67% | 46.58% | 48.49% | 48.49% | 48.49% | 48.49% | 48.49% | 48.49% | 48.49% | 48.49% | 48.49% | 48.49% | 48.49% | 48.49% | 48.49% | 48.49% | 48.49% | 48.49% | 48.49% | 48.49% | 48.49% | 48.49% | 48.49%
RA3DindLarge6 | R&D | Advanced | 30 | DistributedWind | LargeScaleClass6 | Large DW - Class 6 | 38.34% | 39.91% | 41.49% | 43.07% | 44.64% | 46.22% | 47.8% | 49.38% | 50.95% | 50.95% | 50.95% | 50.95% | 50.95% | 50.95% | 50.95% | 50.95% | 50.95% | 50.95% | 50.95% | 50.95% | 50.95% | 50.95% | 50.95% | 50.95% | 50.95% | 50.95% | 50.95% | 50.95% | 50.95%
RM3DindLarge6 | R&D | Moderate | 30 | DistributedWind | LargeScaleClass6 | Large DW - Class 6 | 38.34% | 39.91% | 41.49% | 43.07% | 44.64% | 46.22% | 47.8% | 49.38% | 50.95% | 50.95% | 50.95% | 50.95% | 50.95% | 50.95% | 50.95% | 50.95% | 50.95% | 50.95% | 50.95% | 50.95% | 50.95% | 50.95% | 50.95% | 50.95% | 50.95% | 50.95% | 50.95% | 50.95% | 50.95%
RC3DindLarge6 | R&D | Conservative | 30 | DistributedWind | LargeScaleClass6 | Large DW - Class 6 | 38.34% | 39.91% | 41.49% | 43.07% | 44.64% | 46.22% | 47.8% | 49.38% | 50.95% | 50.95% | 50.95% | 50.95% | 50.95% | 50.95% | 50.95% | 50.95% | 50.95% | 50.95% | 50.95% | 50.95% | 50.95% | 50.95% | 50.95% | 50.95% | 50.95% | 50.95% | 50.95% | 50.95% | 50.95%
RA3DindResid7 | R&D | Advanced | 30 | DistributedWind | ResidentialScaleClass7 | Residential DW - Class 7 | 28.73% | 29.79% | 30.85% | 31.92% | 32.98% | 34.05% | 35.11% | 36.17% | 37.24% | 37.24% | 37.24% | 37.24% | 37.24% | 37.24% | 37.24% | 37.24% | 37.24% | 37.24% | 37.24% | 37.24% | 37.24% | 37.24% | 37.24% | 37.24% | 37.24% | 37.24% | 37.24% | 37.24% | 37.24%
RM3DindResid7 | R&D | Moderate | 30 | DistributedWind | ResidentialScaleClass7 | Residential DW - Class 7 | 28.73% | 29.79% | 30.85% | 31.92% | 32.98% | 34.05% | 35.11% | 36.17% | 37.24% | 37.24% | 37.24% | 37.24% | 37.24% | 37.24% | 37.24% | 37.24% | 37.24% | 37.24% | 37.24% | 37.24% | 37.24% | 37.24% | 37.24% | 37.24% | 37.24% | 37.24% | 37.24% | 37.24% | 37.24%
RC3DindResid7 | R&D | Conservative | 30 | DistributedWind | ResidentialScaleClass7 | Residential DW - Class 7 | 28.73% | 29.79% | 30.85% | 31.92% | 32.98% | 34.05% | 35.11% | 36.17% | 37.24% | 37.24% | 37.24% | 37.24% | 37.24% | 37.24% | 37.24% | 37.24% | 37.24% | 37.24% | 37.24% | 37.24% | 37.24% | 37.24% | 37.24% | 37.24% | 37.24% | 37.24% | 37.24% | 37.24% | 37.24%
RA3DindComme7 | R&D | Advanced | 30 | DistributedWind | CommercialScaleClass7 | Commercial DW - Class 7 | 31.82% | 33.26% | 34.71% | 36.15% | 37.6% | 39.04% | 40.49% | 41.93% | 43.38% | 43.38% | 43.38% | 43.38% | 43.38% | 43.38% | 43.38% | 43.38% | 43.38% | 43.38% | 43.38% | 43.38% | 43.38% | 43.38% | 43.38% | 43.38% | 43.38% | 43.38% | 43.38% | 43.38% | 43.38%
RM3DindComme7 | R&D | Moderate | 30 | DistributedWind | CommercialScaleClass7 | Commercial DW - Class 7 | 31.82% | 33.26% | 34.71% | 36.15% | 37.6% | 39.04% | 40.49% | 41.93% | 43.38% | 43.38% | 43.38% | 43.38% | 43.38% | 43.38% | 43.38% | 43.38% | 43.38% | 43.38% | 43.38% | 43.38% | 43.38% | 43.38% | 43.38% | 43.38% | 43.38% | 43.38% | 43.38% | 43.38% | 43.38%
RC3DindComme7 | R&D | Conservative | 30 | DistributedWind | CommercialScaleClass7 | Commercial DW - Class 7 | 31.82% | 33.26% | 34.71% | 36.15% | 37.6% | 39.04% | 40.49% | 41.93% | 43.38% | 43.38% | 43.38% | 43.38% | 43.38% | 43.38% | 43.38% | 43.38% | 43.38% | 43.38% | 43.38% | 43.38% | 43.38% | 43.38% | 43.38% | 43.38% | 43.38% | 43.38% | 43.38% | 43.38% | 43.38%
RA3DindMidsi7 | R&D | Advanced | 30 | DistributedWind | MidsizeScaleClass7 | Midsize DW - Class 7 | 29.71% | 31.61% | 33.51% | 35.4% | 37.3% | 39.2% | 41.1% | 42.99% | 44.89% | 44.89% | 44.89% | 44.89% | 44.89% | 44.89% | 44.89% | 44.89% | 44.89% | 44.89% | 44.89% | 44.89% | 44.89% | 44.89% | 44.89% | 44.89% | 44.89% | 44.89% | 44.89% | 44.89% | 44.89%
RM3DindMidsi7 | R&D | Moderate | 30 | DistributedWind | MidsizeScaleClass7 | Midsize DW - Class 7 | 29.71% | 31.61% | 33.51% | 35.4% | 37.3% | 39.2% | 41.1% | 42.99% | 44.89% | 44.89% | 44.89% | 44.89% | 44.89% | 44.89% | 44.89% | 44.89% | 44.89% | 44.89% | 44.89% | 44.89% | 44.89% | 44.89% | 44.89% | 44.89% | 44.89% | 44.89% | 44.89% | 44.89% | 44.89%
RC3DindMidsi7 | R&D | Conservative | 30 | DistributedWind | MidsizeScaleClass7 | Midsize DW - Class 7 | 29.71% | 31.61% | 33.51% | 35.4% | 37.3% | 39.2% | 41.1% | 42.99% | 44.89% | 44.89% | 44.89% | 44.89% | 44.89% | 44.89% | 44.89% | 44.89% | 44.89% | 44.89% | 44.89% | 44.89% | 44.89% | 44.89% | 44.89% | 44.89% | 44.89% | 44.89% | 44.89% | 44.89% | 44.89%
RA3DindLarge7 | R&D | Advanced | 30 | DistributedWind | LargeScaleClass7 | Large DW - Class 7 | 34.68% | 36.28% | 37.88% | 39.48% | 41.07% | 42.67% | 44.27% | 45.87% | 47.46% | 47.46% | 47.46% | 47.46% | 47.46% | 47.46% | 47.46% | 47.46% | 47.46% | 47.46% | 47.46% | 47.46% | 47.46% | 47.46% | 47.46% | 47.46% | 47.46% | 47.46% | 47.46% | 47.46% | 47.46%
RM3DindLarge7 | R&D | Moderate | 30 | DistributedWind | LargeScaleClass7 | Large DW - Class 7 | 34.68% | 36.28% | 37.88% | 39.48% | 41.07% | 42.67% | 44.27% | 45.87% | 47.46% | 47.46% | 47.46% | 47.46% | 47.46% | 47.46% | 47.46% | 47.46% | 47.46% | 47.46% | 47.46% | 47.46% | 47.46% | 47.46% | 47.46% | 47.46% | 47.46% | 47.46% | 47.46% | 47.46% | 47.46%
RC3DindLarge7 | R&D | Conservative | 30 | DistributedWind | LargeScaleClass7 | Large DW - Class 7 | 34.68% | 36.28% | 37.88% | 39.48% | 41.07% | 42.67% | 44.27% | 45.87% | 47.46% | 47.46% | 47.46% | 47.46% | 47.46% | 47.46% | 47.46% | 47.46% | 47.46% | 47.46% | 47.46% | 47.46% | 47.46% | 47.46% | 47.46% | 47.46% | 47.46% | 47.46% | 47.46% | 47.46% | 47.46%
RA3DindResid8 | R&D | Advanced | 30 | DistributedWind | ResidentialScaleClass8 | Residential DW - Class 8 | 24.96% | 25.98% | 27.01% | 28.03% | 29.05% | 30.08% | 31.1% | 32.13% | 33.15% | 33.15% | 33.15% | 33.15% | 33.15% | 33.15% | 33.15% | 33.15% | 33.15% | 33.15% | 33.15% | 33.15% | 33.15% | 33.15% | 33.15% | 33.15% | 33.15% | 33.15% | 33.15% | 33.15% | 33.15%
RM3DindResid8 | R&D | Moderate | 30 | DistributedWind | ResidentialScaleClass8 | Residential DW - Class 8 | 24.96% | 25.98% | 27.01% | 28.03% | 29.05% | 30.08% | 31.1% | 32.13% | 33.15% | 33.15% | 33.15% | 33.15% | 33.15% | 33.15% | 33.15% | 33.15% | 33.15% | 33.15% | 33.15% | 33.15% | 33.15% | 33.15% | 33.15% | 33.15% | 33.15% | 33.15% | 33.15% | 33.15% | 33.15%
RC3DindResid8 | R&D | Conservative | 30 | DistributedWind | ResidentialScaleClass8 | Residential DW - Class 8 | 24.96% | 25.98% | 27.01% | 28.03% | 29.05% | 30.08% | 31.1% | 32.13% | 33.15% | 33.15% | 33.15% | 33.15% | 33.15% | 33.15% | 33.15% | 33.15% | 33.15% | 33.15% | 33.15% | 33.15% | 33.15% | 33.15% | 33.15% | 33.15% | 33.15% | 33.15% | 33.15% | 33.15% | 33.15%
RA3DindComme8 | R&D | Advanced | 30 | DistributedWind | CommercialScaleClass8 | Commercial DW - Class 8 | 27.37% | 28.8% | 30.23% | 31.66% | 33.09% | 34.52% | 35.95% | 37.38% | 38.81% | 38.81% | 38.81% | 38.81% | 38.81% | 38.81% | 38.81% | 38.81% | 38.81% | 38.81% | 38.81% | 38.81% | 38.81% | 38.81% | 38.81% | 38.81% | 38.81% | 38.81% | 38.81% | 38.81% | 38.81%
RM3DindComme8 | R&D | Moderate | 30 | DistributedWind | CommercialScaleClass8 | Commercial DW - Class 8 | 27.37% | 28.8% | 30.23% | 31.66% | 33.09% | 34.52% | 35.95% | 37.38% | 38.81% | 38.81% | 38.81% | 38.81% | 38.81% | 38.81% | 38.81% | 38.81% | 38.81% | 38.81% | 38.81% | 38.81% | 38.81% | 38.81% | 38.81% | 38.81% | 38.81% | 38.81% | 38.81% | 38.81% | 38.81%
RC3DindComme8 | R&D | Conservative | 30 | DistributedWind | CommercialScaleClass8 | Commercial DW - Class 8 | 27.37% | 28.8% | 30.23% | 31.66% | 33.09% | 34.52% | 35.95% | 37.38% | 38.81% | 38.81% | 38.81% | 38.81% | 38.81% | 38.81% | 38.81% | 38.81% | 38.81% | 38.81% | 38.81% | 38.81% | 38.81% | 38.81% | 38.81% | 38.81% | 38.81% | 38.81% | 38.81% | 38.81% | 38.81%
RA3DindMidsi8 | R&D | Advanced | 30 | DistributedWind | MidsizeScaleClass8 | Midsize DW - Class 8 | 25.44% | 27.29% | 29.14% | 30.99% | 32.84% | 34.69% | 36.55% | 38.4% | 40.25% | 40.25% | 40.25% | 40.25% | 40.25% | 40.25% | 40.25% | 40.25% | 40.25% | 40.25% | 40.25% | 40.25% | 40.25% | 40.25% | 40.25% | 40.25% | 40.25% | 40.25% | 40.25% | 40.25% | 40.25%
RM3DindMidsi8 | R&D | Moderate | 30 | DistributedWind | MidsizeScaleClass8 | Midsize DW - Class 8 | 25.44% | 27.29% | 29.14% | 30.99% | 32.84% | 34.69% | 36.55% | 38.4% | 40.25% | 40.25% | 40.25% | 40.25% | 40.25% | 40.25% | 40.25% | 40.25% | 40.25% | 40.25% | 40.25% | 40.25% | 40.25% | 40.25% | 40.25% | 40.25% | 40.25% | 40.25% | 40.25% | 40.25% | 40.25%
RC3DindMidsi8 | R&D | Conservative | 30 | DistributedWind | MidsizeScaleClass8 | Midsize DW - Class 8 | 25.44% | 27.29% | 29.14% | 30.99% | 32.84% | 34.69% | 36.55% | 38.4% | 40.25% | 40.25% | 40.25% | 40.25% | 40.25% | 40.25% | 40.25% | 40.25% | 40.25% | 40.25% | 40.25% | 40.25% | 40.25% | 40.25% | 40.25% | 40.25% | 40.25% | 40.25% | 40.25% | 40.25% | 40.25%
RA3DindLarge8 | R&D | Advanced | 30 | DistributedWind | LargeScaleClass8 | Large DW - Class 8 | 30.16% | 31.75% | 33.34% | 34.94% | 36.53% | 38.12% | 39.71% | 41.31% | 42.9% | 42.9% | 42.9% | 42.9% | 42.9% | 42.9% | 42.9% | 42.9% | 42.9% | 42.9% | 42.9% | 42.9% | 42.9% | 42.9% | 42.9% | 42.9% | 42.9% | 42.9% | 42.9% | 42.9% | 42.9%
RM3DindLarge8 | R&D | Moderate | 30 | DistributedWind | LargeScaleClass8 | Large DW - Class 8 | 30.16% | 31.75% | 33.34% | 34.94% | 36.53% | 38.12% | 39.71% | 41.31% | 42.9% | 42.9% | 42.9% | 42.9% | 42.9% | 42.9% | 42.9% | 42.9% | 42.9% | 42.9% | 42.9% | 42.9% | 42.9% | 42.9% | 42.9% | 42.9% | 42.9% | 42.9% | 42.9% | 42.9% | 42.9%
RC3DindLarge8 | R&D | Conservative | 30 | DistributedWind | LargeScaleClass8 | Large DW - Class 8 | 30.16% | 31.75% | 33.34% | 34.94% | 36.53% | 38.12% | 39.71% | 41.31% | 42.9% | 42.9% | 42.9% | 42.9% | 42.9% | 42.9% | 42.9% | 42.9% | 42.9% | 42.9% | 42.9% | 42.9% | 42.9% | 42.9% | 42.9% | 42.9% | 42.9% | 42.9% | 42.9% | 42.9% | 42.9%
RA3DindResid9 | R&D | Advanced | 30 | DistributedWind | ResidentialScaleClass9 | Residential DW - Class 9 | 20.89% | 21.85% | 22.8% | 23.76% | 24.71% | 25.67% | 26.62% | 27.58% | 28.53% | 28.53% | 28.53% | 28.53% | 28.53% | 28.53% | 28.53% | 28.53% | 28.53% | 28.53% | 28.53% | 28.53% | 28.53% | 28.53% | 28.53% | 28.53% | 28.53% | 28.53% | 28.53% | 28.53% | 28.53%
RM3DindResid9 | R&D | Moderate | 30 | DistributedWind | ResidentialScaleClass9 | Residential DW - Class 9 | 20.89% | 21.85% | 22.8% | 23.76% | 24.71% | 25.67% | 26.62% | 27.58% | 28.53% | 28.53% | 28.53% | 28.53% | 28.53% | 28.53% | 28.53% | 28.53% | 28.53% | 28.53% | 28.53% | 28.53% | 28.53% | 28.53% | 28.53% | 28.53% | 28.53% | 28.53% | 28.53% | 28.53% | 28.53%
RC3DindResid9 | R&D | Conservative | 30 | DistributedWind | ResidentialScaleClass9 | Residential DW - Class 9 | 20.89% | 21.85% | 22.8% | 23.76% | 24.71% | 25.67% | 26.62% | 27.58% | 28.53% | 28.53% | 28.53% | 28.53% | 28.53% | 28.53% | 28.53% | 28.53% | 28.53% | 28.53% | 28.53% | 28.53% | 28.53% | 28.53% | 28.53% | 28.53% | 28.53% | 28.53% | 28.53% | 28.53% | 28.53%
RA3DindComme9 | R&D | Advanced | 30 | DistributedWind | CommercialScaleClass9 | Commercial DW - Class 9 | 22.49% | 23.84% | 25.18% | 26.52% | 27.86% | 29.2% | 30.54% | 31.88% | 33.22% | 33.22% | 33.22% | 33.22% | 33.22% | 33.22% | 33.22% | 33.22% | 33.22% | 33.22% | 33.22% | 33.22% | 33.22% | 33.22% | 33.22% | 33.22% | 33.22% | 33.22% | 33.22% | 33.22% | 33.22%
RM3DindComme9 | R&D | Moderate | 30 | DistributedWind | CommercialScaleClass9 | Commercial DW - Class 9 | 22.49% | 23.84% | 25.18% | 26.52% | 27.86% | 29.2% | 30.54% | 31.88% | 33.22% | 33.22% | 33.22% | 33.22% | 33.22% | 33.22% | 33.22% | 33.22% | 33.22% | 33.22% | 33.22% | 33.22% | 33.22% | 33.22% | 33.22% | 33.22% | 33.22% | 33.22% | 33.22% | 33.22% | 33.22%
RC3DindComme9 | R&D | Conservative | 30 | DistributedWind | CommercialScaleClass9 | Commercial DW - Class 9 | 22.49% | 23.84% | 25.18% | 26.52% | 27.86% | 29.2% | 30.54% | 31.88% | 33.22% | 33.22% | 33.22% | 33.22% | 33.22% | 33.22% | 33.22% | 33.22% | 33.22% | 33.22% | 33.22% | 33.22% | 33.22% | 33.22% | 33.22% | 33.22% | 33.22% | 33.22% | 33.22% | 33.22% | 33.22%
RA3DindMidsi9 | R&D | Advanced | 30 | DistributedWind | MidsizeScaleClass9 | Midsize DW - Class 9 | 20.87% | 22.61% | 24.35% | 26.09% | 27.84% | 29.58% | 31.32% | 33.07% | 34.81% | 34.81% | 34.81% | 34.81% | 34.81% | 34.81% | 34.81% | 34.81% | 34.81% | 34.81% | 34.81% | 34.81% | 34.81% | 34.81% | 34.81% | 34.81% | 34.81% | 34.81% | 34.81% | 34.81% | 34.81%
RM3DindMidsi9 | R&D | Moderate | 30 | DistributedWind | MidsizeScaleClass9 | Midsize DW - Class 9 | 20.87% | 22.61% | 24.35% | 26.09% | 27.84% | 29.58% | 31.32% | 33.07% | 34.81% | 34.81% | 34.81% | 34.81% | 34.81% | 34.81% | 34.81% | 34.81% | 34.81% | 34.81% | 34.81% | 34.81% | 34.81% | 34.81% | 34.81% | 34.81% | 34.81% | 34.81% | 34.81% | 34.81% | 34.81%
RC3DindMidsi9 | R&D | Conservative | 30 | DistributedWind | MidsizeScaleClass9 | Midsize DW - Class 9 | 20.87% | 22.61% | 24.35% | 26.09% | 27.84% | 29.58% | 31.32% | 33.07% | 34.81% | 34.81% | 34.81% | 34.81% | 34.81% | 34.81% | 34.81% | 34.81% | 34.81% | 34.81% | 34.81% | 34.81% | 34.81% | 34.81% | 34.81% | 34.81% | 34.81% | 34.81% | 34.81% | 34.81% | 34.81%
RA3DindLarge9 | R&D | Advanced | 30 | DistributedWind | LargeScaleClass9 | Large DW - Class 9 | 25.16% | 26.71% | 28.25% | 29.79% | 31.33% | 32.87% | 34.41% | 35.95% | 37.5% | 37.5% | 37.5% | 37.5% | 37.5% | 37.5% | 37.5% | 37.5% | 37.5% | 37.5% | 37.5% | 37.5% | 37.5% | 37.5% | 37.5% | 37.5% | 37.5% | 37.5% | 37.5% | 37.5% | 37.5%
RM3DindLarge9 | R&D | Moderate | 30 | DistributedWind | LargeScaleClass9 | Large DW - Class 9 | 25.16% | 26.71% | 28.25% | 29.79% | 31.33% | 32.87% | 34.41% | 35.95% | 37.5% | 37.5% | 37.5% | 37.5% | 37.5% | 37.5% | 37.5% | 37.5% | 37.5% | 37.5% | 37.5% | 37.5% | 37.5% | 37.5% | 37.5% | 37.5% | 37.5% | 37.5% | 37.5% | 37.5% | 37.5%
RC3DindLarge9 | R&D | Conservative | 30 | DistributedWind | LargeScaleClass9 | Large DW - Class 9 | 25.16% | 26.71% | 28.25% | 29.79% | 31.33% | 32.87% | 34.41% | 35.95% | 37.5% | 37.5% | 37.5% | 37.5% | 37.5% | 37.5% | 37.5% | 37.5% | 37.5% | 37.5% | 37.5% | 37.5% | 37.5% | 37.5% | 37.5% | 37.5% | 37.5% | 37.5% | 37.5% | 37.5% | 37.5%
RA3DindResid0 | R&D | Advanced | 30 | DistributedWind | ResidentialScaleClass10 | Residential DW - Class 10 | 18.7% | 18.83% | 18.95% | 19.08% | 19.2% | 19.32% | 19.45% | 19.57% | 19.7% | 19.7% | 19.7% | 19.7% | 19.7% | 19.7% | 19.7% | 19.7% | 19.7% | 19.7% | 19.7% | 19.7% | 19.7% | 19.7% | 19.7% | 19.7% | 19.7% | 19.7% | 19.7% | 19.7% | 19.7%
RM3DindResid0 | R&D | Moderate | 30 | DistributedWind | ResidentialScaleClass10 | Residential DW - Class 10 | 18.7% | 18.83% | 18.95% | 19.08% | 19.2% | 19.32% | 19.45% | 19.57% | 19.7% | 19.7% | 19.7% | 19.7% | 19.7% | 19.7% | 19.7% | 19.7% | 19.7% | 19.7% | 19.7% | 19.7% | 19.7% | 19.7% | 19.7% | 19.7% | 19.7% | 19.7% | 19.7% | 19.7% | 19.7%
RC3DindResid0 | R&D | Conservative | 30 | DistributedWind | ResidentialScaleClass10 | Residential DW - Class 10 | 18.7% | 18.83% | 18.95% | 19.08% | 19.2% | 19.32% | 19.45% | 19.57% | 19.7% | 19.7% | 19.7% | 19.7% | 19.7% | 19.7% | 19.7% | 19.7% | 19.7% | 19.7% | 19.7% | 19.7% | 19.7% | 19.7% | 19.7% | 19.7% | 19.7% | 19.7% | 19.7% | 19.7% | 19.7%
RA3DindComme0 | R&D | Advanced | 30 | DistributedWind | CommercialScaleClass10 | Commercial DW - Class 10 | 13.75% | 14.81% | 15.86% | 16.91% | 17.97% | 19.02% | 20.08% | 21.13% | 22.19% | 22.19% | 22.19% | 22.19% | 22.19% | 22.19% | 22.19% | 22.19% | 22.19% | 22.19% | 22.19% | 22.19% | 22.19% | 22.19% | 22.19% | 22.19% | 22.19% | 22.19% | 22.19% | 22.19% | 22.19%
RM3DindComme0 | R&D | Moderate | 30 | DistributedWind | CommercialScaleClass10 | Commercial DW - Class 10 | 13.75% | 14.81% | 15.86% | 16.91% | 17.97% | 19.02% | 20.08% | 21.13% | 22.19% | 22.19% | 22.19% | 22.19% | 22.19% | 22.19% | 22.19% | 22.19% | 22.19% | 22.19% | 22.19% | 22.19% | 22.19% | 22.19% | 22.19% | 22.19% | 22.19% | 22.19% | 22.19% | 22.19% | 22.19%
RC3DindComme0 | R&D | Conservative | 30 | DistributedWind | CommercialScaleClass10 | Commercial DW - Class 10 | 13.75% | 14.81% | 15.86% | 16.91% | 17.97% | 19.02% | 20.08% | 21.13% | 22.19% | 22.19% | 22.19% | 22.19% | 22.19% | 22.19% | 22.19% | 22.19% | 22.19% | 22.19% | 22.19% | 22.19% | 22.19% | 22.19% | 22.19% | 22.19% | 22.19% | 22.19% | 22.19% | 22.19% | 22.19%
RA3DindMidsi0 | R&D | Advanced | 30 | DistributedWind | MidsizeScaleClass10 | Midsize DW - Class 10 | 12.77% | 14.13% | 15.5% | 16.86% | 18.23% | 19.59% | 20.95% | 22.32% | 23.68% | 23.68% | 23.68% | 23.68% | 23.68% | 23.68% | 23.68% | 23.68% | 23.68% | 23.68% | 23.68% | 23.68% | 23.68% | 23.68% | 23.68% | 23.68% | 23.68% | 23.68% | 23.68% | 23.68% | 23.68%
RM3DindMidsi0 | R&D | Moderate | 30 | DistributedWind | MidsizeScaleClass10 | Midsize DW - Class 10 | 12.77% | 14.13% | 15.5% | 16.86% | 18.23% | 19.59% | 20.95% | 22.32% | 23.68% | 23.68% | 23.68% | 23.68% | 23.68% | 23.68% | 23.68% | 23.68% | 23.68% | 23.68% | 23.68% | 23.68% | 23.68% | 23.68% | 23.68% | 23.68% | 23.68% | 23.68% | 23.68% | 23.68% | 23.68%
RC3DindMidsi0 | R&D | Conservative | 30 | DistributedWind | MidsizeScaleClass10 | Midsize DW - Class 10 | 12.77% | 14.13% | 15.5% | 16.86% | 18.23% | 19.59% | 20.95% | 22.32% | 23.68% | 23.68% | 23.68% | 23.68% | 23.68% | 23.68% | 23.68% | 23.68% | 23.68% | 23.68% | 23.68% | 23.68% | 23.68% | 23.68% | 23.68% | 23.68% | 23.68% | 23.68% | 23.68% | 23.68% | 23.68%
RA3DindLarge0 | R&D | Advanced | 30 | DistributedWind | LargeScaleClass10 | Large DW - Class 10 | 15.92% | 17.2% | 18.48% | 19.77% | 21.05% | 22.33% | 23.62% | 24.9% | 26.18% | 26.18% | 26.18% | 26.18% | 26.18% | 26.18% | 26.18% | 26.18% | 26.18% | 26.18% | 26.18% | 26.18% | 26.18% | 26.18% | 26.18% | 26.18% | 26.18% | 26.18% | 26.18% | 26.18% | 26.18%
RM3DindLarge0 | R&D | Moderate | 30 | DistributedWind | LargeScaleClass10 | Large DW - Class 10 | 15.92% | 17.2% | 18.48% | 19.77% | 21.05% | 22.33% | 23.62% | 24.9% | 26.18% | 26.18% | 26.18% | 26.18% | 26.18% | 26.18% | 26.18% | 26.18% | 26.18% | 26.18% | 26.18% | 26.18% | 26.18% | 26.18% | 26.18% | 26.18% | 26.18% | 26.18% | 26.18% | 26.18% | 26.18%
RC3DindLarge0 | R&D | Conservative | 30 | DistributedWind | LargeScaleClass10 | Large DW - Class 10 | 15.92% | 17.2% | 18.48% | 19.77% | 21.05% | 22.33% | 23.62% | 24.9% | 26.18% | 26.18% | 26.18% | 26.18% | 26.18% | 26.18% | 26.18% | 26.18% | 26.18% | 26.18% | 26.18% | 26.18% | 26.18% | 26.18% | 26.18% | 26.18% | 26.18% | 26.18% | 26.18% | 26.18% | 26.18%
RA3CoPVClass1 | R&D | Advanced | 30 | CommPV | Class1 | Commercial PV - Class 1 | 19.1% | 19.26% | 19.42% | 19.57% | 19.73% | 19.89% | 20.05% | 20.2% | 20.36% | 20.52% | 20.68% | 20.84% | 20.99% | 21.15% | 21.19% | 21.23% | 21.27% | 21.31% | 21.36% | 21.4% | 21.44% | 21.48% | 21.52% | 21.56% | 21.6% | 21.64% | 21.68% | 21.72% | 21.76%
RM3CoPVClass1 | R&D | Moderate | 30 | CommPV | Class1 | Commercial PV - Class 1 | 18.91% | 19.01% | 19.1% | 19.2% | 19.29% | 19.39% | 19.48% | 19.58% | 19.67% | 19.77% | 19.86% | 19.96% | 20.05% | 20.15% | 20.22% | 20.28% | 20.35% | 20.42% | 20.48% | 20.55% | 20.62% | 20.68% | 20.75% | 20.82% | 20.88% | 20.95% | 21.02% | 21.08% | 21.15%
RC3CoPVClass1 | R&D | Conservative | 30 | CommPV | Class1 | Commercial PV - Class 1 | 18.63% | 18.63% | 18.63% | 18.63% | 18.63% | 18.63% | 18.63% | 18.63% | 18.63% | 18.63% | 18.63% | 18.63% | 18.63% | 18.63% | 18.73% | 18.83% | 18.93% | 19.03% | 19.13% | 19.24% | 19.34% | 19.44% | 19.54% | 19.64% | 19.74% | 19.85% | 19.95% | 20.05% | 20.15%
RA3CoPVClass2 | R&D | Advanced | 30 | CommPV | Class2 | Commercial PV - Class 2 | 18.41% | 18.56% | 18.71% | 18.86% | 19.02% | 19.17% | 19.32% | 19.47% | 19.62% | 19.78% | 19.93% | 20.08% | 20.23% | 20.38% | 20.42% | 20.46% | 20.5% | 20.54% | 20.58% | 20.62% | 20.66% | 20.7% | 20.74% | 20.78% | 20.82% | 20.86% | 20.9% | 20.94% | 20.98%
RM3CoPVClass2 | R&D | Moderate | 30 | CommPV | Class2 | Commercial PV - Class 2 | 18.23% | 18.32% | 18.41% | 18.5% | 18.59% | 18.69% | 18.78% | 18.87% | 18.96% | 19.05% | 19.14% | 19.24% | 19.33% | 19.42% | 19.48% | 19.55% | 19.61% | 19.68% | 19.74% | 19.81% | 19.87% | 19.93% | 20% | 20.06% | 20.13% | 20.19% | 20.26% | 20.32% | 20.38%
RC3CoPVClass2 | R&D | Conservative | 30 | CommPV | Class2 | Commercial PV - Class 2 | 17.95% | 17.95% | 17.95% | 17.95% | 17.95% | 17.95% | 17.95% | 17.95% | 17.95% | 17.95% | 17.95% | 17.95% | 17.95% | 17.95% | 18.05% | 18.15% | 18.24% | 18.34% | 18.44% | 18.54% | 18.64% | 18.73% | 18.83% | 18.93% | 19.03% | 19.13% | 19.22% | 19.32% | 19.42%
RA3CoPVClass3 | R&D | Advanced | 30 | CommPV | Class3 | Commercial PV - Class 3 | 17.42% | 17.57% | 17.71% | 17.86% | 18% | 18.14% | 18.29% | 18.43% | 18.58% | 18.72% | 18.86% | 19.01% | 19.15% | 19.3% | 19.33% | 19.37% | 19.41% | 19.45% | 19.48% | 19.52% | 19.56% | 19.59% | 19.63% | 19.67% | 19.71% | 19.74% | 19.78% | 19.82% | 19.86%
RM3CoPVClass3 | R&D | Moderate | 30 | CommPV | Class3 | Commercial PV - Class 3 | 17.25% | 17.34% | 17.43% | 17.51% | 17.6% | 17.69% | 17.77% | 17.86% | 17.95% | 18.04% | 18.12% | 18.21% | 18.3% | 18.38% | 18.44% | 18.5% | 18.57% | 18.63% | 18.69% | 18.75% | 18.81% | 18.87% | 18.93% | 18.99% | 19.05% | 19.11% | 19.17% | 19.24% | 19.3%
RC3CoPVClass3 | R&D | Conservative | 30 | CommPV | Class3 | Commercial PV - Class 3 | 16.99% | 16.99% | 16.99% | 16.99% | 16.99% | 16.99% | 16.99% | 16.99% | 16.99% | 16.99% | 16.99% | 16.99% | 16.99% | 16.99% | 17.09% | 17.18% | 17.27% | 17.36% | 17.46% | 17.55% | 17.64% | 17.73% | 17.83% | 17.92% | 18.01% | 18.1% | 18.2% | 18.29% | 18.38%
RA3CoPVClass4 | R&D | Advanced | 30 | CommPV | Class4 | Commercial PV - Class 4 | 16.5% | 16.64% | 16.78% | 16.91% | 17.05% | 17.19% | 17.32% | 17.46% | 17.59% | 17.73% | 17.87% | 18% | 18.14% | 18.28% | 18.31% | 18.35% | 18.38% | 18.42% | 18.45% | 18.49% | 18.52% | 18.56% | 18.59% | 18.63% | 18.66% | 18.7% | 18.74% | 18.77% | 18.81%
RM3CoPVClass4 | R&D | Moderate | 30 | CommPV | Class4 | Commercial PV - Class 4 | 16.34% | 16.42% | 16.51% | 16.59% | 16.67% | 16.75% | 16.84% | 16.92% | 17% | 17.08% | 17.16% | 17.25% | 17.33% | 17.41% | 17.47% | 17.53% | 17.58% | 17.64% | 17.7% | 17.76% | 17.82% | 17.87% | 17.93% | 17.99% | 18.05% | 18.1% | 18.16% | 18.22% | 18.28%
RC3CoPVClass4 | R&D | Conservative | 30 | CommPV | Class4 | Commercial PV - Class 4 | 16.09% | 16.09% | 16.09% | 16.09% | 16.09% | 16.09% | 16.09% | 16.09% | 16.09% | 16.09% | 16.09% | 16.09% | 16.09% | 16.09% | 16.18% | 16.27% | 16.36% | 16.45% | 16.53% | 16.62% | 16.71% | 16.8% | 16.88% | 16.97% | 17.06% | 17.15% | 17.24% | 17.32% | 17.41%
RA3CoPVClass5 | R&D | Advanced | 30 | CommPV | Class5 | Commercial PV - Class 5 | 15.75% | 15.88% | 16.01% | 16.14% | 16.27% | 16.4% | 16.53% | 16.66% | 16.79% | 16.92% | 17.05% | 17.18% | 17.31% | 17.44% | 17.47% | 17.51% | 17.54% | 17.58% | 17.61% | 17.64% | 17.68% | 17.71% | 17.74% | 17.78% | 17.81% | 17.85% | 17.88% | 17.91% | 17.95%
RM3CoPVClass5 | R&D | Moderate | 30 | CommPV | Class5 | Commercial PV - Class 5 | 15.59% | 15.67% | 15.75% | 15.83% | 15.91% | 15.99% | 16.07% | 16.14% | 16.22% | 16.3% | 16.38% | 16.46% | 16.54% | 16.62% | 16.67% | 16.73% | 16.78% | 16.84% | 16.89% | 16.95% | 17% | 17.06% | 17.11% | 17.17% | 17.22% | 17.28% | 17.33% | 17.39% | 17.44%
RC3CoPVClass5 | R&D | Conservative | 30 | CommPV | Class5 | Commercial PV - Class 5 | 15.36% | 15.36% | 15.36% | 15.36% | 15.36% | 15.36% | 15.36% | 15.36% | 15.36% | 15.36% | 15.36% | 15.36% | 15.36% | 15.36% | 15.44% | 15.53% | 15.61% | 15.69% | 15.78% | 15.86% | 15.95% | 16.03% | 16.11% | 16.2% | 16.28% | 16.36% | 16.45% | 16.53% | 16.62%
RA3CoPVClass6 | R&D | Advanced | 30 | CommPV | Class6 | Commercial PV - Class 6 | 15.54% | 15.67% | 15.8% | 15.93% | 16.05% | 16.18% | 16.31% | 16.44% | 16.57% | 16.7% | 16.82% | 16.95% | 17.08% | 17.21% | 17.24% | 17.28% | 17.31% | 17.34% | 17.38% | 17.41% | 17.44% | 17.48% | 17.51% | 17.54% | 17.58% | 17.61% | 17.64% | 17.68% | 17.71%
RM3CoPVClass6 | R&D | Moderate | 30 | CommPV | Class6 | Commercial PV - Class 6 | 15.39% | 15.47% | 15.54% | 15.62% | 15.7% | 15.78% | 15.85% | 15.93% | 16.01% | 16.09% | 16.16% | 16.24% | 16.32% | 16.4% | 16.45% | 16.5% | 16.56% | 16.61% | 16.67% | 16.72% | 16.78% | 16.83% | 16.88% | 16.94% | 16.99% | 17.05% | 17.1% | 17.16% | 17.21%
RC3CoPVClass6 | R&D | Conservative | 30 | CommPV | Class6 | Commercial PV - Class 6 | 15.16% | 15.16% | 15.16% | 15.16% | 15.16% | 15.16% | 15.16% | 15.16% | 15.16% | 15.16% | 15.16% | 15.16% | 15.16% | 15.16% | 15.24% | 15.32% | 15.4% | 15.49% | 15.57% | 15.65% | 15.73% | 15.82% | 15.9% | 15.98% | 16.06% | 16.15% | 16.23% | 16.31% | 16.4%
RA3CoPVClass7 | R&D | Advanced | 30 | CommPV | Class7 | Commercial PV - Class 7 | 14.81% | 14.93% | 15.05% | 15.17% | 15.3% | 15.42% | 15.54% | 15.66% | 15.79% | 15.91% | 16.03% | 16.15% | 16.27% | 16.4% | 16.43% | 16.46% | 16.49% | 16.52% | 16.56% | 16.59% | 16.62% | 16.65% | 16.68% | 16.71% | 16.75% | 16.78% | 16.81% | 16.84% | 16.87%
RM3CoPVClass7 | R&D | Moderate | 30 | CommPV | Class7 | Commercial PV - Class 7 | 14.66% | 14.74% | 14.81% | 14.88% | 14.96% | 15.03% | 15.1% | 15.18% | 15.25% | 15.33% | 15.4% | 15.47% | 15.55% | 15.62% | 15.67% | 15.72% | 15.78% | 15.83% | 15.88% | 15.93% | 15.98% | 16.04% | 16.09% | 16.14% | 16.19% | 16.24% | 16.29% | 16.35% | 16.4%
RC3CoPVClass7 | R&D | Conservative | 30 | CommPV | Class7 | Commercial PV - Class 7 | 14.44% | 14.44% | 14.44% | 14.44% | 14.44% | 14.44% | 14.44% | 14.44% | 14.44% | 14.44% | 14.44% | 14.44% | 14.44% | 14.44% | 14.52% | 14.6% | 14.68% | 14.75% | 14.83% | 14.91% | 14.99% | 15.07% | 15.15% | 15.23% | 15.31% | 15.38% | 15.46% | 15.54% | 15.62%
RA3CoPVClass8 | R&D | Advanced | 30 | CommPV | Class8 | Commercial PV - Class 8 | 14.06% | 14.18% | 14.29% | 14.41% | 14.53% | 14.64% | 14.76% | 14.88% | 14.99% | 15.11% | 15.22% | 15.34% | 15.46% | 15.57% | 15.6% | 15.63% | 15.66% | 15.69% | 15.72% | 15.75% | 15.78% | 15.81% | 15.84% | 15.87% | 15.9% | 15.93% | 15.96% | 15.99% | 16.02%
RM3CoPVClass8 | R&D | Moderate | 30 | CommPV | Class8 | Commercial PV - Class 8 | 13.92% | 13.99% | 14.06% | 14.13% | 14.2% | 14.27% | 14.35% | 14.42% | 14.49% | 14.56% | 14.63% | 14.7% | 14.77% | 14.84% | 14.89% | 14.93% | 14.98% | 15.03% | 15.08% | 15.13% | 15.18% | 15.23% | 15.28% | 15.33% | 15.38% | 15.43% | 15.47% | 15.52% | 15.57%
RC3CoPVClass8 | R&D | Conservative | 30 | CommPV | Class8 | Commercial PV - Class 8 | 13.71% | 13.71% | 13.71% | 13.71% | 13.71% | 13.71% | 13.71% | 13.71% | 13.71% | 13.71% | 13.71% | 13.71% | 13.71% | 13.71% | 13.79% | 13.86% | 13.94% | 14.01% | 14.09% | 14.16% | 14.24% | 14.31% | 14.39% | 14.46% | 14.54% | 14.61% | 14.69% | 14.76% | 14.84%
RA3CoPVClass9 | R&D | Advanced | 30 | CommPV | Class9 | Commercial PV - Class 9 | 13.5% | 13.61% | 13.72% | 13.83% | 13.94% | 14.06% | 14.17% | 14.28% | 14.39% | 14.5% | 14.61% | 14.73% | 14.84% | 14.95% | 14.98% | 15.01% | 15.04% | 15.06% | 15.09% | 15.12% | 15.15% | 15.18% | 15.21% | 15.24% | 15.27% | 15.3% | 15.32% | 15.35% | 15.38%
RM3CoPVClass9 | R&D | Moderate | 30 | CommPV | Class9 | Commercial PV - Class 9 | 13.37% | 13.43% | 13.5% | 13.57% | 13.64% | 13.7% | 13.77% | 13.84% | 13.9% | 13.97% | 14.04% | 14.11% | 14.17% | 14.24% | 14.29% | 14.34% | 14.38% | 14.43% | 14.48% | 14.52% | 14.57% | 14.62% | 14.67% | 14.71% | 14.76% | 14.81% | 14.85% | 14.9% | 14.95%
RC3CoPVClass9 | R&D | Conservative | 30 | CommPV | Class9 | Commercial PV - Class 9 | 13.16% | 13.16% | 13.16% | 13.16% | 13.16% | 13.16% | 13.16% | 13.16% | 13.16% | 13.16% | 13.16% | 13.16% | 13.16% | 13.16% | 13.24% | 13.31% | 13.38% | 13.45% | 13.52% | 13.59% | 13.67% | 13.74% | 13.81% | 13.88% | 13.95% | 14.03% | 14.1% | 14.17% | 14.24%
RA3CoPVClass0 | R&D | Advanced | 30 | CommPV | Class10 | Commercial PV - Class 10 | 12.28% | 12.38% | 12.48% | 12.58% | 12.68% | 12.79% | 12.89% | 12.99% | 13.09% | 13.19% | 13.29% | 13.39% | 13.5% | 13.6% | 13.62% | 13.65% | 13.68% | 13.7% | 13.73% | 13.76% | 13.78% | 13.81% | 13.83% | 13.86% | 13.89% | 13.91% | 13.94% | 13.97% | 13.99%
RM3CoPVClass0 | R&D | Moderate | 30 | CommPV | Class10 | Commercial PV - Class 10 | 12.16% | 12.22% | 12.28% | 12.34% | 12.4% | 12.46% | 12.53% | 12.59% | 12.65% | 12.71% | 12.77% | 12.83% | 12.89% | 12.95% | 13% | 13.04% | 13.08% | 13.13% | 13.17% | 13.21% | 13.25% | 13.3% | 13.34% | 13.38% | 13.43% | 13.47% | 13.51% | 13.55% | 13.6%
RC3CoPVClass0 | R&D | Conservative | 30 | CommPV | Class10 | Commercial PV - Class 10 | 11.97% | 11.97% | 11.97% | 11.97% | 11.97% | 11.97% | 11.97% | 11.97% | 11.97% | 11.97% | 11.97% | 11.97% | 11.97% | 11.97% | 12.04% | 12.11% | 12.17% | 12.24% | 12.3% | 12.37% | 12.43% | 12.5% | 12.56% | 12.63% | 12.69% | 12.76% | 12.82% | 12.89% | 12.95%
RA3RePVClass1 | R&D | Advanced | 30 | ResPV | Class1 | Residential PV - Class 1 | 18.61% | 18.66% | 18.71% | 18.76% | 18.81% | 18.86% | 18.91% | 18.96% | 19.01% | 19.06% | 19.11% | 19.16% | 19.21% | 19.26% | 19.26% | 19.26% | 19.26% | 19.26% | 19.26% | 19.26% | 19.26% | 19.26% | 19.26% | 19.26% | 19.26% | 19.26% | 19.26% | 19.26% | 19.26%
RM3RePVClass1 | R&D | Moderate | 30 | ResPV | Class1 | Residential PV - Class 1 | 18.52% | 18.54% | 18.56% | 18.58% | 18.6% | 18.62% | 18.64% | 18.66% | 18.68% | 18.7% | 18.72% | 18.74% | 18.76% | 18.78% | 18.81% | 18.84% | 18.88% | 18.91% | 18.94% | 18.97% | 19% | 19.04% | 19.07% | 19.1% | 19.13% | 19.17% | 19.2% | 19.23% | 19.26%
RC3RePVClass1 | R&D | Conservative | 30 | ResPV | Class1 | Residential PV - Class 1 | 18.46% | 18.46% | 18.46% | 18.46% | 18.46% | 18.46% | 18.46% | 18.46% | 18.46% | 18.46% | 18.46% | 18.46% | 18.46% | 18.46% | 18.48% | 18.51% | 18.53% | 18.55% | 18.57% | 18.59% | 18.61% | 18.63% | 18.65% | 18.67% | 18.69% | 18.72% | 18.74% | 18.76% | 18.78%
RA3RePVClass2 | R&D | Advanced | 30 | ResPV | Class2 | Residential PV - Class 2 | 18.33% | 18.37% | 18.42% | 18.47% | 18.52% | 18.57% | 18.62% | 18.67% | 18.72% | 18.77% | 18.82% | 18.87% | 18.92% | 18.96% | 18.96% | 18.96% | 18.96% | 18.96% | 18.96% | 18.96% | 18.96% | 18.96% | 18.96% | 18.96% | 18.96% | 18.96% | 18.96% | 18.96% | 18.96%
RM3RePVClass2 | R&D | Moderate | 30 | ResPV | Class2 | Residential PV - Class 2 | 18.24% | 18.26% | 18.27% | 18.29% | 18.31% | 18.33% | 18.35% | 18.37% | 18.39% | 18.41% | 18.43% | 18.45% | 18.47% | 18.49% | 18.52% | 18.55% | 18.58% | 18.61% | 18.65% | 18.68% | 18.71% | 18.74% | 18.77% | 18.81% | 18.84% | 18.87% | 18.9% | 18.93% | 18.96%
RC3RePVClass2 | R&D | Conservative | 30 | ResPV | Class2 | Residential PV - Class 2 | 18.18% | 18.18% | 18.18% | 18.18% | 18.18% | 18.18% | 18.18% | 18.18% | 18.18% | 18.18% | 18.18% | 18.18% | 18.18% | 18.18% | 18.2% | 18.22% | 18.24% | 18.26% | 18.28% | 18.3% | 18.32% | 18.34% | 18.36% | 18.38% | 18.41% | 18.43% | 18.45% | 18.47% | 18.49%
RA3RePVClass3 | R&D | Advanced | 30 | ResPV | Class3 | Residential PV - Class 3 | 17.1% | 17.14% | 17.19% | 17.23% | 17.28% | 17.33% | 17.37% | 17.42% | 17.46% | 17.51% | 17.55% | 17.6% | 17.65% | 17.69% | 17.69% | 17.69% | 17.69% | 17.69% | 17.69% | 17.69% | 17.69% | 17.69% | 17.69% | 17.69% | 17.69% | 17.69% | 17.69% | 17.69% | 17.69%
RM3RePVClass3 | R&D | Moderate | 30 | ResPV | Class3 | Residential PV - Class 3 | 17.01% | 17.03% | 17.05% | 17.07% | 17.08% | 17.1% | 17.12% | 17.14% | 17.16% | 17.18% | 17.19% | 17.21% | 17.23% | 17.25% | 17.28% | 17.31% | 17.34% | 17.37% | 17.4% | 17.43% | 17.46% | 17.48% | 17.51% | 17.54% | 17.57% | 17.6% | 17.63% | 17.66% | 17.69%
RC3RePVClass3 | R&D | Conservative | 30 | ResPV | Class3 | Residential PV - Class 3 | 16.96% | 16.96% | 16.96% | 16.96% | 16.96% | 16.96% | 16.96% | 16.96% | 16.96% | 16.96% | 16.96% | 16.96% | 16.96% | 16.96% | 16.98% | 17% | 17.02% | 17.04% | 17.05% | 17.07% | 17.09% | 17.11% | 17.13% | 17.15% | 17.17% | 17.19% | 17.21% | 17.23% | 17.25%
RA3RePVClass4 | R&D | Advanced | 30 | ResPV | Class4 | Residential PV - Class 4 | 16.16% | 16.2% | 16.24% | 16.29% | 16.33% | 16.37% | 16.42% | 16.46% | 16.5% | 16.55% | 16.59% | 16.63% | 16.68% | 16.72% | 16.72% | 16.72% | 16.72% | 16.72% | 16.72% | 16.72% | 16.72% | 16.72% | 16.72% | 16.72% | 16.72% | 16.72% | 16.72% | 16.72% | 16.72%
RM3RePVClass4 | R&D | Moderate | 30 | ResPV | Class4 | Residential PV - Class 4 | 16.08% | 16.09% | 16.11% | 16.13% | 16.14% | 16.16% | 16.18% | 16.2% | 16.21% | 16.23% | 16.25% | 16.26% | 16.28% | 16.3% | 16.33% | 16.35% | 16.38% | 16.41% | 16.44% | 16.47% | 16.49% | 16.52% | 16.55% | 16.58% | 16.61% | 16.63% | 16.66% | 16.69% | 16.72%
RC3RePVClass4 | R&D | Conservative | 30 | ResPV | Class4 | Residential PV - Class 4 | 16.03% | 16.03% | 16.03% | 16.03% | 16.03% | 16.03% | 16.03% | 16.03% | 16.03% | 16.03% | 16.03% | 16.03% | 16.03% | 16.03% | 16.04% | 16.06% | 16.08% | 16.1% | 16.12% | 16.13% | 16.15% | 16.17% | 16.19% | 16.21% | 16.23% | 16.24% | 16.26% | 16.28% | 16.3%
RA3RePVClass5 | R&D | Advanced | 30 | ResPV | Class5 | Residential PV - Class 5 | 15.3% | 15.34% | 15.38% | 15.43% | 15.47% | 15.51% | 15.55% | 15.59% | 15.63% | 15.67% | 15.71% | 15.75% | 15.79% | 15.84% | 15.84% | 15.84% | 15.84% | 15.84% | 15.84% | 15.84% | 15.84% | 15.84% | 15.84% | 15.84% | 15.84% | 15.84% | 15.84% | 15.84% | 15.84%
RM3RePVClass5 | R&D | Moderate | 30 | ResPV | Class5 | Residential PV - Class 5 | 15.23% | 15.24% | 15.26% | 15.28% | 15.29% | 15.31% | 15.32% | 15.34% | 15.36% | 15.37% | 15.39% | 15.4% | 15.42% | 15.44% | 15.46% | 15.49% | 15.52% | 15.54% | 15.57% | 15.6% | 15.62% | 15.65% | 15.68% | 15.7% | 15.73% | 15.76% | 15.78% | 15.81% | 15.84%
RC3RePVClass5 | R&D | Conservative | 30 | ResPV | Class5 | Residential PV - Class 5 | 15.18% | 15.18% | 15.18% | 15.18% | 15.18% | 15.18% | 15.18% | 15.18% | 15.18% | 15.18% | 15.18% | 15.18% | 15.18% | 15.18% | 15.2% | 15.21% | 15.23% | 15.25% | 15.26% | 15.28% | 15.3% | 15.32% | 15.33% | 15.35% | 15.37% | 15.39% | 15.4% | 15.42% | 15.44%
RA3RePVClass6 | R&D | Advanced | 30 | ResPV | Class6 | Residential PV - Class 6 | 15.11% | 15.15% | 15.19% | 15.23% | 15.27% | 15.31% | 15.36% | 15.4% | 15.44% | 15.48% | 15.52% | 15.56% | 15.6% | 15.64% | 15.64% | 15.64% | 15.64% | 15.64% | 15.64% | 15.64% | 15.64% | 15.64% | 15.64% | 15.64% | 15.64% | 15.64% | 15.64% | 15.64% | 15.64%
RM3RePVClass6 | R&D | Moderate | 30 | ResPV | Class6 | Residential PV - Class 6 | 15.04% | 15.05% | 15.07% | 15.09% | 15.1% | 15.12% | 15.13% | 15.15% | 15.17% | 15.18% | 15.2% | 15.21% | 15.23% | 15.25% | 15.27% | 15.3% | 15.32% | 15.35% | 15.38% | 15.4% | 15.43% | 15.46% | 15.48% | 15.51% | 15.53% | 15.56% | 15.59% | 15.61% | 15.64%
RC3RePVClass6 | R&D | Conservative | 30 | ResPV | Class6 | Residential PV - Class 6 | 14.99% | 14.99% | 14.99% | 14.99% | 14.99% | 14.99% | 14.99% | 14.99% | 14.99% | 14.99% | 14.99% | 14.99% | 14.99% | 14.99% | 15.01% | 15.02% | 15.04% | 15.06% | 15.08% | 15.09% | 15.11% | 15.13% | 15.14% | 15.16% | 15.18% | 15.19% | 15.21% | 15.23% | 15.25%
RA3RePVClass7 | R&D | Advanced | 30 | ResPV | Class7 | Residential PV - Class 7 | 14.45% | 14.48% | 14.52% | 14.56% | 14.6% | 14.64% | 14.68% | 14.72% | 14.76% | 14.79% | 14.83% | 14.87% | 14.91% | 14.95% | 14.95% | 14.95% | 14.95% | 14.95% | 14.95% | 14.95% | 14.95% | 14.95% | 14.95% | 14.95% | 14.95% | 14.95% | 14.95% | 14.95% | 14.95%
RM3RePVClass7 | R&D | Moderate | 30 | ResPV | Class7 | Residential PV - Class 7 | 14.38% | 14.39% | 14.41% | 14.42% | 14.44% | 14.45% | 14.47% | 14.48% | 14.5% | 14.51% | 14.53% | 14.54% | 14.56% | 14.57% | 14.6% | 14.62% | 14.65% | 14.67% | 14.7% | 14.72% | 14.75% | 14.77% | 14.8% | 14.82% | 14.85% | 14.87% | 14.9% | 14.92% | 14.95%
RC3RePVClass7 | R&D | Conservative | 30 | ResPV | Class7 | Residential PV - Class 7 | 14.33% | 14.33% | 14.33% | 14.33% | 14.33% | 14.33% | 14.33% | 14.33% | 14.33% | 14.33% | 14.33% | 14.33% | 14.33% | 14.33% | 14.35% | 14.36% | 14.38% | 14.39% | 14.41% | 14.43% | 14.44% | 14.46% | 14.48% | 14.49% | 14.51% | 14.52% | 14.54% | 14.56% | 14.57%
RA3RePVClass8 | R&D | Advanced | 30 | ResPV | Class8 | Residential PV - Class 8 | 13.76% | 13.8% | 13.83% | 13.87% | 13.91% | 13.95% | 13.98% | 14.02% | 14.06% | 14.09% | 14.13% | 14.17% | 14.2% | 14.24% | 14.24% | 14.24% | 14.24% | 14.24% | 14.24% | 14.24% | 14.24% | 14.24% | 14.24% | 14.24% | 14.24% | 14.24% | 14.24% | 14.24% | 14.24%
RM3RePVClass8 | R&D | Moderate | 30 | ResPV | Class8 | Residential PV - Class 8 | 13.69% | 13.71% | 13.72% | 13.74% | 13.75% | 13.77% | 13.78% | 13.8% | 13.81% | 13.82% | 13.84% | 13.85% | 13.87% | 13.88% | 13.91% | 13.93% | 13.95% | 13.98% | 14% | 14.03% | 14.05% | 14.07% | 14.1% | 14.12% | 14.15% | 14.17% | 14.19% | 14.22% | 14.24%
RC3RePVClass8 | R&D | Conservative | 30 | ResPV | Class8 | Residential PV - Class 8 | 13.65% | 13.65% | 13.65% | 13.65% | 13.65% | 13.65% | 13.65% | 13.65% | 13.65% | 13.65% | 13.65% | 13.65% | 13.65% | 13.65% | 13.67% | 13.68% | 13.7% | 13.71% | 13.73% | 13.74% | 13.76% | 13.77% | 13.79% | 13.81% | 13.82% | 13.84% | 13.85% | 13.87% | 13.88%
RA3RePVClass9 | R&D | Advanced | 30 | ResPV | Class9 | Residential PV - Class 9 | 13.21% | 13.25% | 13.28% | 13.32% | 13.36% | 13.39% | 13.43% | 13.46% | 13.5% | 13.53% | 13.57% | 13.6% | 13.64% | 13.67% | 13.67% | 13.67% | 13.67% | 13.67% | 13.67% | 13.67% | 13.67% | 13.67% | 13.67% | 13.67% | 13.67% | 13.67% | 13.67% | 13.67% | 13.67%
RM3RePVClass9 | R&D | Moderate | 30 | ResPV | Class9 | Residential PV - Class 9 | 13.15% | 13.16% | 13.18% | 13.19% | 13.2% | 13.22% | 13.23% | 13.25% | 13.26% | 13.27% | 13.29% | 13.3% | 13.32% | 13.33% | 13.35% | 13.38% | 13.4% | 13.42% | 13.44% | 13.47% | 13.49% | 13.51% | 13.54% | 13.56% | 13.58% | 13.61% | 13.63% | 13.65% | 13.67%
RC3RePVClass9 | R&D | Conservative | 30 | ResPV | Class9 | Residential PV - Class 9 | 13.11% | 13.11% | 13.11% | 13.11% | 13.11% | 13.11% | 13.11% | 13.11% | 13.11% | 13.11% | 13.11% | 13.11% | 13.11% | 13.11% | 13.12% | 13.14% | 13.15% | 13.17% | 13.18% | 13.2% | 13.21% | 13.23% | 13.24% | 13.26% | 13.27% | 13.29% | 13.3% | 13.32% | 13.33%
RA3RePVClass0 | R&D | Advanced | 30 | ResPV | Class10 | Residential PV - Class 10 | 12.06% | 12.1% | 12.13% | 12.16% | 12.19% | 12.23% | 12.26% | 12.29% | 12.32% | 12.35% | 12.39% | 12.42% | 12.45% | 12.48% | 12.48% | 12.48% | 12.48% | 12.48% | 12.48% | 12.48% | 12.48% | 12.48% | 12.48% | 12.48% | 12.48% | 12.48% | 12.48% | 12.48% | 12.48%
RM3RePVClass0 | R&D | Moderate | 30 | ResPV | Class10 | Residential PV - Class 10 | 12% | 12.02% | 12.03% | 12.04% | 12.06% | 12.07% | 12.08% | 12.09% | 12.11% | 12.12% | 12.13% | 12.14% | 12.16% | 12.17% | 12.19% | 12.21% | 12.23% | 12.25% | 12.27% | 12.3% | 12.32% | 12.34% | 12.36% | 12.38% | 12.4% | 12.42% | 12.44% | 12.46% | 12.48%
RC3RePVClass0 | R&D | Conservative | 30 | ResPV | Class10 | Residential PV - Class 10 | 11.97% | 11.97% | 11.97% | 11.97% | 11.97% | 11.97% | 11.97% | 11.97% | 11.97% | 11.97% | 11.97% | 11.97% | 11.97% | 11.97% | 11.98% | 11.99% | 12.01% | 12.02% | 12.03% | 12.05% | 12.06% | 12.07% | 12.09% | 12.1% | 12.12% | 12.13% | 12.14% | 12.16% | 12.17%
RA3GealHydroh | R&D | Advanced | 30 | Geothermal | HydroFlash | Geothermal - Hydro / Flash | 90% | 90% | 90% | 90% | 90% | 90% | 90% | 90% | 90% | 90% | 90% | 90% | 90% | 90% | 90% | 90% | 90% | 90% | 90% | 90% | 90% | 90% | 90% | 90% | 90% | 90% | 90% | 90% | 90%
RM3GealHydroh | R&D | Moderate | 30 | Geothermal | HydroFlash | Geothermal - Hydro / Flash | 90% | 90% | 90% | 90% | 90% | 90% | 90% | 90% | 90% | 90% | 90% | 90% | 90% | 90% | 90% | 90% | 90% | 90% | 90% | 90% | 90% | 90% | 90% | 90% | 90% | 90% | 90% | 90% | 90%
RC3GealHydroh | R&D | Conservative | 30 | Geothermal | HydroFlash | Geothermal - Hydro / Flash | 90% | 90% | 90% | 90% | 90% | 90% | 90% | 90% | 90% | 90% | 90% | 90% | 90% | 90% | 90% | 90% | 90% | 90% | 90% | 90% | 90% | 90% | 90% | 90% | 90% | 90% | 90% | 90% | 90%
RA3GealHydroy | R&D | Advanced | 30 | Geothermal | HydroBinary | Geothermal - Hydro / Binary | 80% | 80% | 80% | 80% | 80% | 80% | 80% | 80% | 80% | 80% | 80% | 80% | 80% | 80% | 80% | 80% | 80% | 80% | 80% | 80% | 80% | 80% | 80% | 80% | 80% | 80% | 80% | 80% | 80%
RM3GealHydroy | R&D | Moderate | 30 | Geothermal | HydroBinary | Geothermal - Hydro / Binary | 80% | 80% | 80% | 80% | 80% | 80% | 80% | 80% | 80% | 80% | 80% | 80% | 80% | 80% | 80% | 80% | 80% | 80% | 80% | 80% | 80% | 80% | 80% | 80% | 80% | 80% | 80% | 80% | 80%
RC3GealHydroy | R&D | Conservative | 30 | Geothermal | HydroBinary | Geothermal - Hydro / Binary | 80% | 80% | 80% | 80% | 80% | 80% | 80% | 80% | 80% | 80% | 80% | 80% | 80% | 80% | 80% | 80% | 80% | 80% | 80% | 80% | 80% | 80% | 80% | 80% | 80% | 80% | 80% | 80% | 80%
RA3GealNFEGSh | R&D | Advanced | 30 | Geothermal | NFEGSFlash | Geothermal - NF EGS / Flash | 90% | 90% | 90% | 90% | 90% | 90% | 90% | 90% | 90% | 90% | 90% | 90% | 90% | 90% | 90% | 90% | 90% | 90% | 90% | 90% | 90% | 90% | 90% | 90% | 90% | 90% | 90% | 90% | 90%
RM3GealNFEGSh | R&D | Moderate | 30 | Geothermal | NFEGSFlash | Geothermal - NF EGS / Flash | 90% | 90% | 90% | 90% | 90% | 90% | 90% | 90% | 90% | 90% | 90% | 90% | 90% | 90% | 90% | 90% | 90% | 90% | 90% | 90% | 90% | 90% | 90% | 90% | 90% | 90% | 90% | 90% | 90%
RC3GealNFEGSh | R&D | Conservative | 30 | Geothermal | NFEGSFlash | Geothermal - NF EGS / Flash | 90% | 90% | 90% | 90% | 90% | 90% | 90% | 90% | 90% | 90% | 90% | 90% | 90% | 90% | 90% | 90% | 90% | 90% | 90% | 90% | 90% | 90% | 90% | 90% | 90% | 90% | 90% | 90% | 90%
RA3GealNFEGSy | R&D | Advanced | 30 | Geothermal | NFEGSBinary | Geothermal - NF EGS / Binary | 80% | 80% | 80% | 80% | 80% | 80% | 80% | 80% | 80% | 80% | 80% | 80% | 80% | 80% | 80% | 80% | 80% | 80% | 80% | 80% | 80% | 80% | 80% | 80% | 80% | 80% | 80% | 80% | 80%
RM3GealNFEGSy | R&D | Moderate | 30 | Geothermal | NFEGSBinary | Geothermal - NF EGS / Binary | 80% | 80% | 80% | 80% | 80% | 80% | 80% | 80% | 80% | 80% | 80% | 80% | 80% | 80% | 80% | 80% | 80% | 80% | 80% | 80% | 80% | 80% | 80% | 80% | 80% | 80% | 80% | 80% | 80%
RC3GealNFEGSy | R&D | Conservative | 30 | Geothermal | NFEGSBinary | Geothermal - NF EGS / Binary | 80% | 80% | 80% | 80% | 80% | 80% | 80% | 80% | 80% | 80% | 80% | 80% | 80% | 80% | 80% | 80% | 80% | 80% | 80% | 80% | 80% | 80% | 80% | 80% | 80% | 80% | 80% | 80% | 80%
RA3GealDeepEh | R&D | Advanced | 30 | Geothermal | DeepEGSFlash | Geothermal - Deep EGS / Flash | 90% | 90% | 90% | 90% | 90% | 90% | 90% | 90% | 90% | 90% | 90% | 90% | 90% | 90% | 90% | 90% | 90% | 90% | 90% | 90% | 90% | 90% | 90% | 90% | 90% | 90% | 90% | 90% | 90%
RM3GealDeepEh | R&D | Moderate | 30 | Geothermal | DeepEGSFlash | Geothermal - Deep EGS / Flash | 90% | 90% | 90% | 90% | 90% | 90% | 90% | 90% | 90% | 90% | 90% | 90% | 90% | 90% | 90% | 90% | 90% | 90% | 90% | 90% | 90% | 90% | 90% | 90% | 90% | 90% | 90% | 90% | 90%
RC3GealDeepEh | R&D | Conservative | 30 | Geothermal | DeepEGSFlash | Geothermal - Deep EGS / Flash | 90% | 90% | 90% | 90% | 90% | 90% | 90% | 90% | 90% | 90% | 90% | 90% | 90% | 90% | 90% | 90% | 90% | 90% | 90% | 90% | 90% | 90% | 90% | 90% | 90% | 90% | 90% | 90% | 90%
RA3GealDeepEy | R&D | Advanced | 30 | Geothermal | DeepEGSBinary | Geothermal - Deep EGS / Binary | 80% | 80% | 80% | 80% | 80% | 80% | 80% | 80% | 80% | 80% | 80% | 80% | 80% | 80% | 80% | 80% | 80% | 80% | 80% | 80% | 80% | 80% | 80% | 80% | 80% | 80% | 80% | 80% | 80%
RM3GealDeepEy | R&D | Moderate | 30 | Geothermal | DeepEGSBinary | Geothermal - Deep EGS / Binary | 80% | 80% | 80% | 80% | 80% | 80% | 80% | 80% | 80% | 80% | 80% | 80% | 80% | 80% | 80% | 80% | 80% | 80% | 80% | 80% | 80% | 80% | 80% | 80% | 80% | 80% | 80% | 80% | 80%
RC3GealDeepEy | R&D | Conservative | 30 | Geothermal | DeepEGSBinary | Geothermal - Deep EGS / Binary | 80% | 80% | 80% | 80% | 80% | 80% | 80% | 80% | 80% | 80% | 80% | 80% | 80% | 80% | 80% | 80% | 80% | 80% | 80% | 80% | 80% | 80% | 80% | 80% | 80% | 80% | 80% | 80% | 80%
RA6NuarNucler | R&D | Advanced | 60 | Nuclear | Nuclear | Nuclear - Large | [8 empty] | 93% | 93% | 93% | 93% | 93% | 93% | 93% | 93% | 93% | 93% | 93% | 93% | 93% | 93% | 93% | 93% | 93% | 93% | 93% | 93% | 93%
RM6NuarNucler | R&D | Moderate | 60 | Nuclear | Nuclear | Nuclear - Large | [8 empty] | 93% | 93% | 93% | 93% | 93% | 93% | 93% | 93% | 93% | 93% | 93% | 93% | 93% | 93% | 93% | 93% | 93% | 93% | 93% | 93% | 93%
RC6NuarNucler | R&D | Conservative | 60 | Nuclear | Nuclear | Nuclear - Large | [8 empty] | 93% | 93% | 93% | 93% | 93% | 93% | 93% | 93% | 93% | 93% | 93% | 93% | 93% | 93% | 93% | 93% | 93% | 93% | 93% | 93% | 93%
RA6NuarNucleR | R&D | Advanced | 60 | Nuclear | NuclearSMR | Nuclear - Small | [8 empty] | 93% | 93% | 93% | 93% | 93% | 93% | 93% | 93% | 93% | 93% | 93% | 93% | 93% | 93% | 93% | 93% | 93% | 93% | 93% | 93% | 93%
RM6NuarNucleR | R&D | Moderate | 60 | Nuclear | NuclearSMR | Nuclear - Small | [8 empty] | 93% | 93% | 93% | 93% | 93% | 93% | 93% | 93% | 93% | 93% | 93% | 93% | 93% | 93% | 93% | 93% | 93% | 93% | 93% | 93% | 93%
RC6NuarNucleR | R&D | Conservative | 60 | Nuclear | NuclearSMR | Nuclear - Small | [8 empty] | 93% | 93% | 93% | 93% | 93% | 93% | 93% | 93% | 93% | 93% | 93% | 93% | 93% | 93% | 93% | 93% | 93% | 93% | 93% | 93% | 93%
RA4BierDedicd | R&D | Advanced | 45 | Biopower | Dedicated | Biopower - Dedicated | 60% | 60% | 60% | 60% | 60% | 60% | 60% | 60% | 60% | 60% | 60% | 60% | 60% | 60% | 60% | 60% | 60% | 60% | 60% | 60% | 60% | 60% | 60% | 60% | 60% | 60% | 60% | 60% | 60%
RM4BierDedicd | R&D | Moderate | 45 | Biopower | Dedicated | Biopower - Dedicated | 60% | 60% | 60% | 60% | 60% | 60% | 60% | 60% | 60% | 60% | 60% | 60% | 60% | 60% | 60% | 60% | 60% | 60% | 60% | 60% | 60% | 60% | 60% | 60% | 60% | 60% | 60% | 60% | 60%
RC4BierDedicd | R&D | Conservative | 45 | Biopower | Dedicated | Biopower - Dedicated | 60% | 60% | 60% | 60% | 60% | 60% | 60% | 60% | 60% | 60% | 60% | 60% | 60% | 60% | 60% | 60% | 60% | 60% | 60% | 60% | 60% | 60% | 60% | 60% | 60% | 60% | 60% | 60% | 60%
RA*Utge2Hr Be | R&D | Advanced | * | Utility-Scale Battery Storage | 2Hr Battery Storage | Utility-Scale Battery Storage - 2Hr | 85% | 85% | 85% | 85% | 85% | 85% | 85% | 85% | 85% | 85% | 85% | 85% | 85% | 85% | 85% | 85% | 85% | 85% | 85% | 85% | 85% | 85% | 85% | 85% | 85% | 85% | 85% | 85% | 85%
RM*Utge2Hr Be | R&D | Moderate | * | Utility-Scale Battery Storage | 2Hr Battery Storage | Utility-Scale Battery Storage - 2Hr | 85% | 85% | 85% | 85% | 85% | 85% | 85% | 85% | 85% | 85% | 85% | 85% | 85% | 85% | 85% | 85% | 85% | 85% | 85% | 85% | 85% | 85% | 85% | 85% | 85% | 85% | 85% | 85% | 85%
RC*Utge2Hr Be | R&D | Conservative | * | Utility-Scale Battery Storage | 2Hr Battery Storage | Utility-Scale Battery Storage - 2Hr | 85% | 85% | 85% | 85% | 85% | 85% | 85% | 85% | 85% | 85% | 85% | 85% | 85% | 85% | 85% | 85% | 85% | 85% | 85% | 85% | 85% | 85% | 85% | 85% | 85% | 85% | 85% | 85% | 85%
RA*Utge4Hr Be | R&D | Advanced | * | Utility-Scale Battery Storage | 4Hr Battery Storage | Utility-Scale Battery Storage - 4Hr | 85% | 85% | 85% | 85% | 85% | 85% | 85% | 85% | 85% | 85% | 85% | 85% | 85% | 85% | 85% | 85% | 85% | 85% | 85% | 85% | 85% | 85% | 85% | 85% | 85% | 85% | 85% | 85% | 85%
RM*Utge4Hr Be | R&D | Moderate | * | Utility-Scale Battery Storage | 4Hr Battery Storage | Utility-Scale Battery Storage - 4Hr | 85% | 85% | 85% | 85% | 85% | 85% | 85% | 85% | 85% | 85% | 85% | 85% | 85% | 85% | 85% | 85% | 85% | 85% | 85% | 85% | 85% | 85% | 85% | 85% | 85% | 85% | 85% | 85% | 85%
RC*Utge4Hr Be | R&D | Conservative | * | Utility-Scale Battery Storage | 4Hr Battery Storage | Utility-Scale Battery Storage - 4Hr | 85% | 85% | 85% | 85% | 85% | 85% | 85% | 85% | 85% | 85% | 85% | 85% | 85% | 85% | 85% | 85% | 85% | 85% | 85% | 85% | 85% | 85% | 85% | 85% | 85% | 85% | 85% | 85% | 85%
RA*Utge6Hr Be | R&D | Advanced | * | Utility-Scale Battery Storage | 6Hr Battery Storage | Utility-Scale Battery Storage - 6Hr | 85% | 85% | 85% | 85% | 85% | 85% | 85% | 85% | 85% | 85% | 85% | 85% | 85% | 85% | 85% | 85% | 85% | 85% | 85% | 85% | 85% | 85% | 85% | 85% | 85% | 85% | 85% | 85% | 85%
RM*Utge6Hr Be | R&D | Moderate | * | Utility-Scale Battery Storage | 6Hr Battery Storage | Utility-Scale Battery Storage - 6Hr | 85% | 85% | 85% | 85% | 85% | 85% | 85% | 85% | 85% | 85% | 85% | 85% | 85% | 85% | 85% | 85% | 85% | 85% | 85% | 85% | 85% | 85% | 85% | 85% | 85% | 85% | 85% | 85% | 85%
RC*Utge6Hr Be | R&D | Conservative | * | Utility-Scale Battery Storage | 6Hr Battery Storage | Utility-Scale Battery Storage - 6Hr | 85% | 85% | 85% | 85% | 85% | 85% | 85% | 85% | 85% | 85% | 85% | 85% | 85% | 85% | 85% | 85% | 85% | 85% | 85% | 85% | 85% | 85% | 85% | 85% | 85% | 85% | 85% | 85% | 85%
RA*Utge8Hr Be | R&D | Advanced | * | Utility-Scale Battery Storage | 8Hr Battery Storage | Utility-Scale Battery Storage - 8Hr | 85% | 85% | 85% | 85% | 85% | 85% | 85% | 85% | 85% | 85% | 85% | 85% | 85% | 85% | 85% | 85% | 85% | 85% | 85% | 85% | 85% | 85% | 85% | 85% | 85% | 85% | 85% | 85% | 85%
RM*Utge8Hr Be | R&D | Moderate | * | Utility-Scale Battery Storage | 8Hr Battery Storage | Utility-Scale Battery Storage - 8Hr | 85% | 85% | 85% | 85% | 85% | 85% | 85% | 85% | 85% | 85% | 85% | 85% | 85% | 85% | 85% | 85% | 85% | 85% | 85% | 85% | 85% | 85% | 85% | 85% | 85% | 85% | 85% | 85% | 85%
RC*Utge8Hr Be | R&D | Conservative | * | Utility-Scale Battery Storage | 8Hr Battery Storage | Utility-Scale Battery Storage - 8Hr | 85% | 85% | 85% | 85% | 85% | 85% | 85% | 85% | 85% | 85% | 85% | 85% | 85% | 85% | 85% | 85% | 85% | 85% | 85% | 85% | 85% | 85% | 85% | 85% | 85% | 85% | 85% | 85% | 85%
RA*Utge10Hr e | R&D | Advanced | * | Utility-Scale Battery Storage | 10Hr Battery Storage | Utility-Scale Battery Storage - 10Hr | 85% | 85% | 85% | 85% | 85% | 85% | 85% | 85% | 85% | 85% | 85% | 85% | 85% | 85% | 85% | 85% | 85% | 85% | 85% | 85% | 85% | 85% | 85% | 85% | 85% | 85% | 85% | 85% | 85%
RM*Utge10Hr e | R&D | Moderate | * | Utility-Scale Battery Storage | 10Hr Battery Storage | Utility-Scale Battery Storage - 10Hr | 85% | 85% | 85% | 85% | 85% | 85% | 85% | 85% | 85% | 85% | 85% | 85% | 85% | 85% | 85% | 85% | 85% | 85% | 85% | 85% | 85% | 85% | 85% | 85% | 85% | 85% | 85% | 85% | 85%
RC*Utge10Hr e | R&D | Conservative | * | Utility-Scale Battery Storage | 10Hr Battery Storage | Utility-Scale Battery Storage - 10Hr | 85% | 85% | 85% | 85% | 85% | 85% | 85% | 85% | 85% | 85% | 85% | 85% | 85% | 85% | 85% | 85% | 85% | 85% | 85% | 85% | 85% | 85% | 85% | 85% | 85% | 85% | 85% | 85% | 85%
RA1HyerNPD11 | R&D | Advanced | 100 | Hydropower | NPD1 | Hydropower - NPD 1 | 33% | 33% | 33% | 33% | 33% | 33% | 33% | 33% | 33% | 33% | 33% | 33% | 33% | 33% | 33% | 33% | 33% | 33% | 33% | 33% | 33% | 33% | 33% | 33% | 33% | 33% | 33% | 33% | 33%
RM1HyerNPD11 | R&D | Moderate | 100 | Hydropower | NPD1 | Hydropower - NPD 1 | 33% | 33% | 33% | 33% | 33% | 33% | 33% | 33% | 33% | 33% | 33% | 33% | 33% | 33% | 33% | 33% | 33% | 33% | 33% | 33% | 33% | 33% | 33% | 33% | 33% | 33% | 33% | 33% | 33%
RC1HyerNPD11 | R&D | Conservative | 100 | Hydropower | NPD1 | Hydropower - NPD 1 | 33% | 33% | 33% | 33% | 33% | 33% | 33% | 33% | 33% | 33% | 33% | 33% | 33% | 33% | 33% | 33% | 33% | 33% | 33% | 33% | 33% | 33% | 33% | 33% | 33% | 33% | 33% | 33% | 33%
RA1HyerNPD22 | R&D | Advanced | 100 | Hydropower | NPD2 | Hydropower - NPD 2 | 41% | 41% | 41% | 41% | 41% | 41% | 41% | 41% | 38% | 38% | 38% | 38% | 38% | 38% | 38% | 38% | 38% | 38% | 38% | 38% | 38% | 38% | 38% | 38% | 38% | 38% | 38% | 38% | 38%
RM1HyerNPD22 | R&D | Moderate | 100 | Hydropower | NPD2 | Hydropower - NPD 2 | 41% | 41% | 41% | 41% | 41% | 41% | 41% | 41% | 38% | 38% | 38% | 38% | 38% | 38% | 38% | 38% | 38% | 38% | 38% | 38% | 38% | 38% | 38% | 38% | 38% | 38% | 38% | 38% | 38%
RC1HyerNPD22 | R&D | Conservative | 100 | Hydropower | NPD2 | Hydropower - NPD 2 | 41% | 41% | 41% | 41% | 41% | 41% | 41% | 41% | 41% | 41% | 41% | 41% | 41% | 41% | 41% | 41% | 41% | 41% | 41% | 41% | 41% | 41% | 41% | 41% | 41% | 41% | 41% | 41% | 41%
RA1HyerNPD33 | R&D | Advanced | 100 | Hydropower | NPD3 | Hydropower - NPD 3 | 33% | 33% | 33% | 33% | 33% | 33% | 33% | 33% | 32% | 32% | 32% | 32% | 32% | 32% | 32% | 32% | 32% | 32% | 32% | 32% | 32% | 32% | 32% | 32% | 32% | 32% | 32% | 32% | 32%
RM1HyerNPD33 | R&D | Moderate | 100 | Hydropower | NPD3 | Hydropower - NPD 3 | 33% | 33% | 33% | 33% | 33% | 33% | 33% | 33% | 32% | 32% | 32% | 32% | 32% | 32% | 32% | 32% | 32% | 32% | 32% | 32% | 32% | 32% | 32% | 32% | 32% | 32% | 32% | 32% | 32%
RC1HyerNPD33 | R&D | Conservative | 100 | Hydropower | NPD3 | Hydropower - NPD 3 | 33% | 33% | 33% | 33% | 33% | 33% | 33% | 33% | 33% | 33% | 33% | 33% | 33% | 33% | 33% | 33% | 33% | 33% | 33% | 33% | 33% | 33% | 33% | 33% | 33% | 33% | 33% | 33% | 33%
RA1HyerNPD44 | R&D | Advanced | 100 | Hydropower | NPD4 | Hydropower - NPD 4 | 38% | 38% | 38% | 38% | 38% | 38% | 38% | 38% | 38% | 38% | 38% | 38% | 38% | 38% | 38% | 38% | 38% | 38% | 38% | 38% | 38% | 38% | 38% | 38% | 38% | 38% | 38% | 38% | 38%
RM1HyerNPD44 | R&D | Moderate | 100 | Hydropower | NPD4 | Hydropower - NPD 4 | 38% | 38% | 38% | 38% | 38% | 38% | 38% | 38% | 38% | 38% | 38% | 38% | 38% | 38% | 38% | 38% | 38% | 38% | 38% | 38% | 38% | 38% | 38% | 38% | 38% | 38% | 38% | 38% | 38%
RC1HyerNPD44 | R&D | Conservative | 100 | Hydropower | NPD4 | Hydropower - NPD 4 | 38% | 38% | 38% | 38% | 38% | 38% | 38% | 38% | 38% | 38% | 38% | 38% | 38% | 38% | 38% | 38% | 38% | 38% | 38% | 38% | 38% | 38% | 38% | 38% | 38% | 38% | 38% | 38% | 38%
RA1HyerNPD55 | R&D | Advanced | 100 | Hydropower | NPD5 | Hydropower - NPD 5 | 42% | 42% | 42% | 42% | 42% | 42% | 42% | 42% | 56% | 56% | 56% | 56% | 56% | 56% | 56% | 56% | 56% | 56% | 56% | 56% | 56% | 56% | 56% | 56% | 56% | 56% | 56% | 56% | 56%
RM1HyerNPD55 | R&D | Moderate | 100 | Hydropower | NPD5 | Hydropower - NPD 5 | 42% | 42% | 42% | 42% | 42% | 42% | 42% | 42% | 56% | 56% | 56% | 56% | 56% | 56% | 56% | 56% | 56% | 56% | 56% | 56% | 56% | 56% | 56% | 56% | 56% | 56% | 56% | 56% | 56%
RC1HyerNPD55 | R&D | Conservative | 100 | Hydropower | NPD5 | Hydropower - NPD 5 | 42% | 42% | 42% | 42% | 42% | 42% | 42% | 42% | 42% | 42% | 42% | 42% | 42% | 42% | 42% | 42% | 42% | 42% | 42% | 42% | 42% | 42% | 42% | 42% | 42% | 42% | 42% | 42% | 42%
RA1HyerNPD66 | R&D | Advanced | 100 | Hydropower | NPD6 | Hydropower - NPD 6 | 44% | 44% | 44% | 44% | 44% | 44% | 44% | 44% | 59% | 59% | 59% | 59% | 59% | 59% | 59% | 59% | 59% | 59% | 59% | 59% | 59% | 59% | 59% | 59% | 59% | 59% | 59% | 59% | 59%
RM1HyerNPD66 | R&D | Moderate | 100 | Hydropower | NPD6 | Hydropower - NPD 6 | 44% | 44% | 44% | 44% | 44% | 44% | 44% | 44% | 59% | 59% | 59% | 59% | 59% | 59% | 59% | 59% | 59% | 59% | 59% | 59% | 59% | 59% | 59% | 59% | 59% | 59% | 59% | 59% | 59%
RC1HyerNPD66 | R&D | Conservative | 100 | Hydropower | NPD6 | Hydropower - NPD 6 | 44% | 44% | 44% | 44% | 44% | 44% | 44% | 44% | 44% | 44% | 44% | 44% | 44% | 44% | 44% | 44% | 44% | 44% | 44% | 44% | 44% | 44% | 44% | 44% | 44% | 44% | 44% | 44% | 44%
RA1HyerNPD77 | R&D | Advanced | 100 | Hydropower | NPD7 | Hydropower - NPD 7 | 62% | 62% | 62% | 62% | 62% | 62% | 62% | 62% | 64% | 64% | 64% | 64% | 64% | 64% | 64% | 64% | 64% | 64% | 64% | 64% | 64% | 64% | 64% | 64% | 64% | 64% | 64% | 64% | 64%
RM1HyerNPD77 | R&D | Moderate | 100 | Hydropower | NPD7 | Hydropower - NPD 7 | 62% | 62% | 62% | 62% | 62% | 62% | 62% | 62% | 64% | 64% | 64% | 64% | 64% | 64% | 64% | 64% | 64% | 64% | 64% | 64% | 64% | 64% | 64% | 64% | 64% | 64% | 64% | 64% | 64%
RC1HyerNPD77 | R&D | Conservative | 100 | Hydropower | NPD7 | Hydropower - NPD 7 | 62% | 62% | 62% | 62% | 62% | 62% | 62% | 62% | 62% | 62% | 62% | 62% | 62% | 62% | 62% | 62% | 62% | 62% | 62% | 62% | 62% | 62% | 62% | 62% | 62% | 62% | 62% | 62% | 62%
RA1HyerNPD88 | R&D | Advanced | 100 | Hydropower | NPD8 | Hydropower - NPD 8 | 40% | 40% | 40% | 40% | 40% | 40% | 40% | 40% | 49% | 49% | 49% | 49% | 49% | 49% | 49% | 49% | 49% | 49% | 49% | 49% | 49% | 49% | 49% | 49% | 49% | 49% | 49% | 49% | 49%
RM1HyerNPD88 | R&D | Moderate | 100 | Hydropower | NPD8 | Hydropower - NPD 8 | 40% | 40% | 40% | 40% | 40% | 40% | 40% | 40% | 49% | 49% | 49% | 49% | 49% | 49% | 49% | 49% | 49% | 49% | 49% | 49% | 49% | 49% | 49% | 49% | 49% | 49% | 49% | 49% | 49%
RC1HyerNPD88 | R&D | Conservative | 100 | Hydropower | NPD8 | Hydropower - NPD 8 | 40% | 40% | 40% | 40% | 40% | 40% | 40% | 40% | 40% | 40% | 40% | 40% | 40% | 40% | 40% | 40% | 40% | 40% | 40% | 40% | 40% | 40% | 40% | 40% | 40% | 40% | 40% | 40% | 40%
RA1HyerNSD11 | R&D | Advanced | 100 | Hydropower | NSD1 | Hydropower - NSD 1 | 66% | 66% | 66% | 66% | 66% | 66% | 66% | 66% | 66% | 66% | 66% | 66% | 66% | 66% | 66% | 66% | 66% | 66% | 66% | 66% | 66% | 66% | 66% | 66% | 66% | 66% | 66% | 66% | 66%
RM1HyerNSD11 | R&D | Moderate | 100 | Hydropower | NSD1 | Hydropower - NSD 1 | 66% | 66% | 66% | 66% | 66% | 66% | 66% | 66% | 66% | 66% | 66% | 66% | 66% | 66% | 66% | 66% | 66% | 66% | 66% | 66% | 66% | 66% | 66% | 66% | 66% | 66% | 66% | 66% | 66%
RC1HyerNSD11 | R&D | Conservative | 100 | Hydropower | NSD1 | Hydropower - NSD 1 | 66% | 66% | 66% | 66% | 66% | 66% | 66% | 66% | 66% | 66% | 66% | 66% | 66% | 66% | 66% | 66% | 66% | 66% | 66% | 66% | 66% | 66% | 66% | 66% | 66% | 66% | 66% | 66% | 66%
RA1HyerNSD22 | R&D | Advanced | 100 | Hydropower | NSD2 | Hydropower - NSD 2 | 66% | 66% | 66% | 66% | 66% | 66% | 66% | 66% | 66% | 66% | 66% | 66% | 66% | 66% | 66% | 66% | 66% | 66% | 66% | 66% | 66% | 66% | 66% | 66% | 66% | 66% | 66% | 66% | 66%
RM1HyerNSD22 | R&D | Moderate | 100 | Hydropower | NSD2 | Hydropower - NSD 2 | 66% | 66% | 66% | 66% | 66% | 66% | 66% | 66% | 66% | 66% | 66% | 66% | 66% | 66% | 66% | 66% | 66% | 66% | 66% | 66% | 66% | 66% | 66% | 66% | 66% | 66% | 66% | 66% | 66%
RC1HyerNSD22 | R&D | Conservative | 100 | Hydropower | NSD2 | Hydropower - NSD 2 | 66% | 66% | 66% | 66% | 66% | 66% | 66% | 66% | 66% | 66% | 66% | 66% | 66% | 66% | 66% | 66% | 66% | 66% | 66% | 66% | 66% | 66% | 66% | 66% | 66% | 66% | 66% | 66% | 66%
RA1HyerNSD33 | R&D | Advanced | 100 | Hydropower | NSD3 | Hydropower - NSD 3 | 62% | 62% | 62% | 62% | 62% | 62% | 62% | 62% | 62% | 62% | 62% | 62% | 62% | 62% | 62% | 62% | 62% | 62% | 62% | 62% | 62% | 62% | 62% | 62% | 62% | 62% | 62% | 62% | 62%
RM1HyerNSD33 | R&D | Moderate | 100 | Hydropower | NSD3 | Hydropower - NSD 3 | 62% | 62% | 62% | 62% | 62% | 62% | 62% | 62% | 62% | 62% | 62% | 62% | 62% | 62% | 62% | 62% | 62% | 62% | 62% | 62% | 62% | 62% | 62% | 62% | 62% | 62% | 62% | 62% | 62%
RC1HyerNSD33 | R&D | Conservative | 100 | Hydropower | NSD3 | Hydropower - NSD 3 | 62% | 62% | 62% | 62% | 62% | 62% | 62% | 62% | 62% | 62% | 62% | 62% | 62% | 62% | 62% | 62% | 62% | 62% | 62% | 62% | 62% | 62% | 62% | 62% | 62% | 62% | 62% | 62% | 62%
RA1HyerNSD44 | R&D | Advanced | 100 | Hydropower | NSD4 | Hydropower - NSD 4 | 66% | 66% | 66% | 66% | 66% | 66% | 66% | 66% | 66% | 66% | 66% | 66% | 66% | 66% | 66% | 66% | 66% | 66% | 66% | 66% | 66% | 66% | 66% | 66% | 66% | 66% | 66% | 66% | 66%
RM1HyerNSD44 | R&D | Moderate | 100 | Hydropower | NSD4 | Hydropower - NSD 4 | 66% | 66% | 66% | 66% | 66% | 66% | 66% | 66% | 66% | 66% | 66% | 66% | 66% | 66% | 66% | 66% | 66% | 66% | 66% | 66% | 66% | 66% | 66% | 66% | 66% | 66% | 66% | 66% | 66%
RC1HyerNSD44 | R&D | Conservative | 100 | Hydropower | NSD4 | Hydropower - NSD 4 | 66% | 66% | 66% | 66% | 66% | 66% | 66% | 66% | 66% | 66% | 66% | 66% | 66% | 66% | 66% | 66% | 66% | 66% | 66% | 66% | 66% | 66% | 66% | 66% | 66% | 66% | 66% | 66% | 66%
RA*Coge1Hr Be | R&D | Advanced | * | Commercial Battery Storage | 1Hr Battery Storage | #REF! | #REF! | #REF! | #REF! | #REF! | #REF! | #REF! | #REF! | #REF! | #REF! | #REF! | #REF! | #REF! | #REF! | #REF! | #REF! | #REF! | #REF! | #REF! | #REF! | #REF! | #REF! | #REF! | #REF! | #REF! | #REF! | #REF! | #REF! | #REF! | #REF!
RM*Coge1Hr Be | R&D | Moderate | * | Commercial Battery Storage | 1Hr Battery Storage | #REF! | #REF! | #REF! | #REF! | #REF! | #REF! | #REF! | #REF! | #REF! | #REF! | #REF! | #REF! | #REF! | #REF! | #REF! | #REF! | #REF! | #REF! | #REF! | #REF! | #REF! | #REF! | #REF! | #REF! | #REF! | #REF! | #REF! | #REF! | #REF! | #REF!
RC*Coge1Hr Be | R&D | Conservative | * | Commercial Battery Storage | 1Hr Battery Storage | #REF! | #REF! | #REF! | #REF! | #REF! | #REF! | #REF! | #REF! | #REF! | #REF! | #REF! | #REF! | #REF! | #REF! | #REF! | #REF! | #REF! | #REF! | #REF! | #REF! | #REF! | #REF! | #REF! | #REF! | #REF! | #REF! | #REF! | #REF! | #REF! | #REF!
RA*Coge2Hr Be | R&D | Advanced | * | Commercial Battery Storage | 2Hr Battery Storage | #REF! | #REF! | #REF! | #REF! | #REF! | #REF! | #REF! | #REF! | #REF! | #REF! | #REF! | #REF! | #REF! | #REF! | #REF! | #REF! | #REF! | #REF! | #REF! | #REF! | #REF! | #REF! | #REF! | #REF! | #REF! | #REF! | #REF! | #REF! | #REF! | #REF!
RM*Coge2Hr Be | R&D | Moderate | * | Commercial Battery Storage | 2Hr Battery Storage | #REF! | #REF! | #REF! | #REF! | #REF! | #REF! | #REF! | #REF! | #REF! | #REF! | #REF! | #REF! | #REF! | #REF! | #REF! | #REF! | #REF! | #REF! | #REF! | #REF! | #REF! | #REF! | #REF! | #REF! | #REF! | #REF! | #REF! | #REF! | #REF! | #REF!
RC*Coge2Hr Be | R&D | Conservative | * | Commercial Battery Storage | 2Hr Battery Storage | #REF! | #REF! | #REF! | #REF! | #REF! | #REF! | #REF! | #REF! | #REF! | #REF! | #REF! | #REF! | #REF! | #REF! | #REF! | #REF! | #REF! | #REF! | #REF! | #REF! | #REF! | #REF! | #REF! | #REF! | #REF! | #REF! | #REF! | #REF! | #REF! | #REF!
RA*Coge4Hr Be | R&D | Advanced | * | Commercial Battery Storage | 4Hr Battery Storage | #REF! | #REF! | #REF! | #REF! | #REF! | #REF! | #REF! | #REF! | #REF! | #REF! | #REF! | #REF! | #REF! | #REF! | #REF! | #REF! | #REF! | #REF! | #REF! | #REF! | #REF! | #REF! | #REF! | #REF! | #REF! | #REF! | #REF! | #REF! | #REF! | #REF!
RM*Coge4Hr Be | R&D | Moderate | * | Commercial Battery Storage | 4Hr Battery Storage | #REF! | #REF! | #REF! | #REF! | #REF! | #REF! | #REF! | #REF! | #REF! | #REF! | #REF! | #REF! | #REF! | #REF! | #REF! | #REF! | #REF! | #REF! | #REF! | #REF! | #REF! | #REF! | #REF! | #REF! | #REF! | #REF! | #REF! | #REF! | #REF! | #REF!
RC*Coge4Hr Be | R&D | Conservative | * | Commercial Battery Storage | 4Hr Battery Storage | #REF! | #REF! | #REF! | #REF! | #REF! | #REF! | #REF! | #REF! | #REF! | #REF! | #REF! | #REF! | #REF! | #REF! | #REF! | #REF! | #REF! | #REF! | #REF! | #REF! | #REF! | #REF! | #REF! | #REF! | #REF! | #REF! | #REF! | #REF! | #REF! | #REF!
RA*Coge6Hr Be | R&D | Advanced | * | Commercial Battery Storage | 6Hr Battery Storage | #REF! | #REF! | #REF! | #REF! | #REF! | #REF! | #REF! | #REF! | #REF! | #REF! | #REF! | #REF! | #REF! | #REF! | #REF! | #REF! | #REF! | #REF! | #REF! | #REF! | #REF! | #REF! | #REF! | #REF! | #REF! | #REF! | #REF! | #REF! | #REF! | #REF!
RM*Coge6Hr Be | R&D | Moderate | * | Commercial Battery Storage | 6Hr Battery Storage | #REF! | #REF! | #REF! | #REF! | #REF! | #REF! | #REF! | #REF! | #REF! | #REF! | #REF! | #REF! | #REF! | #REF! | #REF! | #REF! | #REF! | #REF! | #REF! | #REF! | #REF! | #REF! | #REF! | #REF! | #REF! | #REF! | #REF! | #REF! | #REF! | #REF!
RC*Coge6Hr Be | R&D | Conservative | * | Commercial Battery Storage | 6Hr Battery Storage | #REF! | #REF! | #REF! | #REF! | #REF! | #REF! | #REF! | #REF! | #REF! | #REF! | #REF! | #REF! | #REF! | #REF! | #REF! | #REF! | #REF! | #REF! | #REF! | #REF! | #REF! | #REF! | #REF! | #REF! | #REF! | #REF! | #REF! | #REF! | #REF! | #REF!
RA*Coge8Hr Be | R&D | Advanced | * | Commercial Battery Storage | 8Hr Battery Storage | #REF! | #REF! | #REF! | #REF! | #REF! | #REF! | #REF! | #REF! | #REF! | #REF! | #REF! | #REF! | #REF! | #REF! | #REF! | #REF! | #REF! | #REF! | #REF! | #REF! | #REF! | #REF! | #REF! | #REF! | #REF! | #REF! | #REF! | #REF! | #REF! | #REF!
RM*Coge8Hr Be | R&D | Moderate | * | Commercial Battery Storage | 8Hr Battery Storage | #REF! | #REF! | #REF! | #REF! | #REF! | #REF! | #REF! | #REF! | #REF! | #REF! | #REF! | #REF! | #REF! | #REF! | #REF! | #REF! | #REF! | #REF! | #REF! | #REF! | #REF! | #REF! | #REF! | #REF! | #REF! | #REF! | #REF! | #REF! | #REF! | #REF!
RC*Coge8Hr Be | R&D | Conservative | * | Commercial Battery Storage | 8Hr Battery Storage | #REF! | #REF! | #REF! | #REF! | #REF! | #REF! | #REF! | #REF! | #REF! | #REF! | #REF! | #REF! | #REF! | #REF! | #REF! | #REF! | #REF! | #REF! | #REF! | #REF! | #REF! | #REF! | #REF! | #REF! | #REF! | #REF! | #REF! | #REF! | #REF! | #REF!
RA*RegeShorte | R&D | Advanced | * | Residential Battery Storage | ShortDurationResStorage | Residential Battery Storage - 5 kW - 12.5 kWh | 10.4% | 10.4% | 10.4% | 10.4% | 10.4% | 10.4% | 10.4% | 10.4% | 10.4% | 10.4% | 10.4% | 10.4% | 10.4% | 10.4% | 10.4% | 10.4% | 10.4% | 10.4% | 10.4% | 10.4% | 10.4% | 10.4% | 10.4% | 10.4% | 10.4% | 10.4% | 10.4% | 10.4% | 10.4%
RM*RegeShorte | R&D | Moderate | * | Residential Battery Storage | ShortDurationResStorage | Residential Battery Storage - 5 kW - 12.5 kWh | 10.4% | 10.4% | 10.4% | 10.4% | 10.4% | 10.4% | 10.4% | 10.4% | 10.4% | 10.4% | 10.4% | 10.4% | 10.4% | 10.4% | 10.4% | 10.4% | 10.4% | 10.4% | 10.4% | 10.4% | 10.4% | 10.4% | 10.4% | 10.4% | 10.4% | 10.4% | 10.4% | 10.4% | 10.4%
RC*RegeShorte | R&D | Conservative | * | Residential Battery Storage | ShortDurationResStorage | Residential Battery Storage - 5 kW - 12.5 kWh | 10.4% | 10.4% | 10.4% | 10.4% | 10.4% | 10.4% | 10.4% | 10.4% | 10.4% | 10.4% | 10.4% | 10.4% | 10.4% | 10.4% | 10.4% | 10.4% | 10.4% | 10.4% | 10.4% | 10.4% | 10.4% | 10.4% | 10.4% | 10.4% | 10.4% | 10.4% | 10.4% | 10.4% | 10.4%
RA*Rege5kW/2e | R&D | Advanced | * | Residential Battery Storage | 5kW/20kWh Battery Storage | Residential Battery Storage - 5 kW - 20 kWh | 16.7% | 16.7% | 16.7% | 16.7% | 16.7% | 16.7% | 16.7% | 16.7% | 16.7% | 16.7% | 16.7% | 16.7% | 16.7% | 16.7% | 16.7% | 16.7% | 16.7% | 16.7% | 16.7% | 16.7% | 16.7% | 16.7% | 16.7% | 16.7% | 16.7% | 16.7% | 16.7% | 16.7% | 16.7%
RM*Rege5kW/2e | R&D | Moderate | * | Residential Battery Storage | 5kW/20kWh Battery Storage | Residential Battery Storage - 5 kW - 20 kWh | 16.7% | 16.7% | 16.7% | 16.7% | 16.7% | 16.7% | 16.7% | 16.7% | 16.7% | 16.7% | 16.7% | 16.7% | 16.7% | 16.7% | 16.7% | 16.7% | 16.7% | 16.7% | 16.7% | 16.7% | 16.7% | 16.7% | 16.7% | 16.7% | 16.7% | 16.7% | 16.7% | 16.7% | 16.7%
RC*Rege5kW/2e | R&D | Conservative | * | Residential Battery Storage | 5kW/20kWh Battery Storage | Residential Battery Storage - 5 kW - 20 kWh | 16.7% | 16.7% | 16.7% | 16.7% | 16.7% | 16.7% | 16.7% | 16.7% | 16.7% | 16.7% | 16.7% | 16.7% | 16.7% | 16.7% | 16.7% | 16.7% | 16.7% | 16.7% | 16.7% | 16.7% | 16.7% | 16.7% | 16.7% | 16.7% | 16.7% | 16.7% | 16.7% | 16.7% | 16.7%
RA3UtryClass1 | R&D | Advanced | 30 | Utility-Scale PV-Plus-Battery | Class1 | PV+Storage - Class 1 | 33.01% | 33.32% | 33.63% | 33.95% | 34.26% | 34.57% | 34.88% | 35.19% | 35.51% | 35.82% | 36.13% | 36.44% | 36.75% | 37.07% | 37.19% | 37.32% | 37.45% | 37.57% | 37.7% | 37.82% | 37.95% | 38.08% | 38.2% | 38.33% | 38.46% | 38.58% | 38.71% | 38.83% | 38.96%
RM3UtryClass1 | R&D | Moderate | 30 | Utility-Scale PV-Plus-Battery | Class1 | PV+Storage - Class 1 | 32.87% | 33.05% | 33.23% | 33.41% | 33.58% | 33.76% | 33.94% | 34.12% | 34.29% | 34.47% | 34.65% | 34.82% | 35% | 35.18% | 35.3% | 35.43% | 35.56% | 35.68% | 35.81% | 35.93% | 36.06% | 36.19% | 36.31% | 36.44% | 36.56% | 36.69% | 36.82% | 36.94% | 37.07%
RC3UtryClass1 | R&D | Conservative | 30 | Utility-Scale PV-Plus-Battery | Class1 | PV+Storage - Class 1 | 32.7% | 32.7% | 32.7% | 32.7% | 32.7% | 32.7% | 32.7% | 32.7% | 32.7% | 32.7% | 32.7% | 32.7% | 32.7% | 32.7% | 32.86% | 33.03% | 33.19% | 33.36% | 33.52% | 33.69% | 33.86% | 34.02% | 34.19% | 34.35% | 34.52% | 34.68% | 34.85% | 35.01% | 35.18%
RA3UtryClass2 | R&D | Advanced | 30 | Utility-Scale PV-Plus-Battery | Class2 | PV+Storage - Class 2 | 31.98% | 32.28% | 32.57% | 32.87% | 33.17% | 33.47% | 33.77% | 34.07% | 34.37% | 34.67% | 34.97% | 35.27% | 35.56% | 35.86% | 35.99% | 36.11% | 36.24% | 36.36% | 36.49% | 36.61% | 36.74% | 36.86% | 36.99% | 37.11% | 37.24% | 37.36% | 37.49% | 37.61% | 37.74%
RM3UtryClass2 | R&D | Moderate | 30 | Utility-Scale PV-Plus-Battery | Class2 | PV+Storage - Class 2 | 31.85% | 32.02% | 32.19% | 32.35% | 32.52% | 32.69% | 32.86% | 33.03% | 33.2% | 33.37% | 33.54% | 33.71% | 33.88% | 34.05% | 34.17% | 34.29% | 34.41% | 34.53% | 34.65% | 34.77% | 34.89% | 35.02% | 35.14% | 35.26% | 35.38% | 35.5% | 35.62% | 35.74% | 35.86%
RC3UtryClass2 | R&D | Conservative | 30 | Utility-Scale PV-Plus-Battery | Class2 | PV+Storage - Class 2 | 31.68% | 31.68% | 31.68% | 31.68% | 31.68% | 31.68% | 31.68% | 31.68% | 31.68% | 31.68% | 31.68% | 31.68% | 31.68% | 31.68% | 31.84% | 31.99% | 32.15% | 32.31% | 32.47% | 32.63% | 32.78% | 32.94% | 33.1% | 33.26% | 33.41% | 33.57% | 33.73% | 33.89% | 34.05%
RA3UtryClass3 | R&D | Advanced | 30 | Utility-Scale PV-Plus-Battery | Class3 | PV+Storage - Class 3 | 30.53% | 30.83% | 31.13% | 31.43% | 31.73% | 32.02% | 32.32% | 32.62% | 32.92% | 33.22% | 33.52% | 33.82% | 34.11% | 34.41% | 34.52% | 34.63% | 34.73% | 34.84% | 34.94% | 35.05% | 35.16% | 35.26% | 35.37% | 35.47% | 35.58% | 35.69% | 35.79% | 35.9% | 36%
RM3UtryClass3 | R&D | Moderate | 30 | Utility-Scale PV-Plus-Battery | Class3 | PV+Storage - Class 3 | 30.4% | 30.57% | 30.74% | 30.92% | 31.09% | 31.26% | 31.43% | 31.6% | 31.77% | 31.94% | 32.11% | 32.28% | 32.45% | 32.62% | 32.74% | 32.86% | 32.98% | 33.1% | 33.22% | 33.34% | 33.46% | 33.58% | 33.7% | 33.82% | 33.94% | 34.05% | 34.17% | 34.29% | 34.41%
RC3UtryClass3 | R&D | Conservative | 30 | Utility-Scale PV-Plus-Battery | Class3 | PV+Storage - Class 3 | 30.23% | 30.23% | 30.23% | 30.23% | 30.23% | 30.23% | 30.23% | 30.23% | 30.23% | 30.23% | 30.23% | 30.23% | 30.23% | 30.23% | 30.39% | 30.55% | 30.71% | 30.87% | 31.03% | 31.19% | 31.35% | 31.51% | 31.67% | 31.83% | 31.98% | 32.14% | 32.3% | 32.46% | 32.62%
RA3UtryClass4 | R&D | Advanced | 30 | Utility-Scale PV-Plus-Battery | Class4 | PV+Storage - Class 4 | 29.14% | 29.44% | 29.73% | 30.03% | 30.32% | 30.62% | 30.91% | 31.21% | 31.5% | 31.8% | 32.09% | 32.39% | 32.68% | 32.98% | 33.07% | 33.16% | 33.25% | 33.34% | 33.43% | 33.52% | 33.62% | 33.71% | 33.8% | 33.89% | 33.98% | 34.07% | 34.16% | 34.25% | 34.34%
RM3UtryClass4 | R&D | Moderate | 30 | Utility-Scale PV-Plus-Battery | Class4 | PV+Storage - Class 4 | 29.02% | 29.19% | 29.36% | 29.53% | 29.7% | 29.87% | 30.04% | 30.21% | 30.38% | 30.55% | 30.72% | 30.88% | 31.05% | 31.22% | 31.34% | 31.46% | 31.57% | 31.69% | 31.81% | 31.93% | 32.04% | 32.16% | 32.28% | 32.39% | 32.51% | 32.63% | 32.74% | 32.86% | 32.98%
RC3UtryClass4 | R&D | Conservative | 30 | Utility-Scale PV-Plus-Battery | Class4 | PV+Storage - Class 4 | 28.85% | 28.85% | 28.85% | 28.85% | 28.85% | 28.85% | 28.85% | 28.85% | 28.85% | 28.85% | 28.85% | 28.85% | 28.85% | 28.85% | 29.01% | 29.17% | 29.32% | 29.48% | 29.64% | 29.8% | 29.96% | 30.12% | 30.27% | 30.43% | 30.59% | 30.75% | 30.91% | 31.07% | 31.22%
RA3UtryClass5 | R&D | Advanced | 30 | Utility-Scale PV-Plus-Battery | Class5 | PV+Storage - Class 5 | 27.76% | 28.05% | 28.33% | 28.62% | 28.91% | 29.19% | 29.48% | 29.77% | 30.05% | 30.34% | 30.63% | 30.91% | 31.2% | 31.49% | 31.57% | 31.65% | 31.73% | 31.81% | 31.89% | 31.97% | 32.05% | 32.13% | 32.21% | 32.29% | 32.37% | 32.45% | 32.53% | 32.61% | 32.69%
RM3UtryClass5 | R&D | Moderate | 30 | Utility-Scale PV-Plus-Battery | Class5 | PV+Storage - Class 5 | 27.64% | 27.8% | 27.97% | 28.13% | 28.3% | 28.46% | 28.63% | 28.79% | 28.96% | 29.12% | 29.29% | 29.45% | 29.62% | 29.78% | 29.9% | 30.01% | 30.12% | 30.24% | 30.35% | 30.46% | 30.58% | 30.69% | 30.81% | 30.92% | 31.03% | 31.15% | 31.26% | 31.37% | 31.49%
RC3UtryClass5 | R&D | Conservative | 30 | Utility-Scale PV-Plus-Battery | Class5 | PV+Storage - Class 5 | 27.47% | 27.47% | 27.47% | 27.47% | 27.47% | 27.47% | 27.47% | 27.47% | 27.47% | 27.47% | 27.47% | 27.47% | 27.47% | 27.47% | 27.63% | 27.78% | 27.94% | 28.09% | 28.24% | 28.4% | 28.55% | 28.71% | 28.86% | 29.01% | 29.17% | 29.32% | 29.47% | 29.63% | 29.78%
RA3UtryClass6 | R&D | Advanced | 30 | Utility-Scale PV-Plus-Battery | Class6 | PV+Storage - Class 6 | 26.4% | 26.67% | 26.95% | 27.23% | 27.51% | 27.79% | 28.07% | 28.35% | 28.63% | 28.9% | 29.18% | 29.46% | 29.74% | 30.02% | 30.09% | 30.16% | 30.23% | 30.3% | 30.37% | 30.44% | 30.51% | 30.58% | 30.65% | 30.72% | 30.79% | 30.86% | 30.93% | 31% | 31.07%
RM3UtryClass6 | R&D | Moderate | 30 | Utility-Scale PV-Plus-Battery | Class6 | PV+Storage - Class 6 | 26.28% | 26.44% | 26.6% | 26.76% | 26.92% | 27.08% | 27.24% | 27.4% | 27.56% | 27.72% | 27.88% | 28.04% | 28.2% | 28.36% | 28.47% | 28.58% | 28.69% | 28.8% | 28.92% | 29.03% | 29.14% | 29.25% | 29.36% | 29.47% | 29.58% | 29.69% | 29.8% | 29.91% | 30.02%
RC3UtryClass6 | R&D | Conservative | 30 | Utility-Scale PV-Plus-Battery | Class6 | PV+Storage - Class 6 | 26.12% | 26.12% | 26.12% | 26.12% | 26.12% | 26.12% | 26.12% | 26.12% | 26.12% | 26.12% | 26.12% | 26.12% | 26.12% | 26.12% | 26.27% | 26.42% | 26.57% | 26.72% | 26.87% | 27.02% | 27.17% | 27.32% | 27.46% | 27.61% | 27.76% | 27.91% | 28.06% | 28.21% | 28.36%
RA3UtryClass7 | R&D | Advanced | 30 | Utility-Scale PV-Plus-Battery | Class7 | PV+Storage - Class 7 | 25.11% | 25.38% | 25.65% | 25.92% | 26.19% | 26.46% | 26.73% | 27.01% | 27.28% | 27.55% | 27.82% | 28.09% | 28.36% | 28.63% | 28.69% | 28.75% | 28.81% | 28.87% | 28.93% | 28.99% | 29.05% | 29.11% | 29.17% | 29.23% | 29.29% | 29.35% | 29.41% | 29.47% | 29.53%
RM3UtryClass7 | R&D | Moderate | 30 | Utility-Scale PV-Plus-Battery | Class7 | PV+Storage - Class 7 | 25% | 25.15% | 25.31% | 25.47% | 25.62% | 25.78% | 25.94% | 26.09% | 26.25% | 26.41% | 26.56% | 26.72% | 26.88% | 27.03% | 27.14% | 27.24% | 27.35% | 27.46% | 27.56% | 27.67% | 27.78% | 27.88% | 27.99% | 28.1% | 28.2% | 28.31% | 28.42% | 28.52% | 28.63%
RC3UtryClass7 | R&D | Conservative | 30 | Utility-Scale PV-Plus-Battery | Class7 | PV+Storage - Class 7 | 24.84% | 24.84% | 24.84% | 24.84% | 24.84% | 24.84% | 24.84% | 24.84% | 24.84% | 24.84% | 24.84% | 24.84% | 24.84% | 24.84% | 24.99% | 25.13% | 25.28% | 25.43% | 25.57% | 25.72% | 25.86% | 26.01% | 26.16% | 26.3% | 26.45% | 26.59% | 26.74% | 26.89% | 27.03%
RA3UtryClass8 | R&D | Advanced | 30 | Utility-Scale PV-Plus-Battery | Class8 | PV+Storage - Class 8 | 24.2% | 24.46% | 24.72% | 24.98% | 25.24% | 25.5% | 25.76% | 26.02% | 26.28% | 26.54% | 26.8% | 27.06% | 27.32% | 27.58% | 27.64% | 27.7% | 27.75% | 27.81% | 27.87% | 27.93% | 27.99% | 28.04% | 28.1% | 28.16% | 28.22% | 28.28% | 28.33% | 28.39% | 28.45%
RM3UtryClass8 | R&D | Moderate | 30 | Utility-Scale PV-Plus-Battery | Class8 | PV+Storage - Class 8 | 24.09% | 24.24% | 24.39% | 24.54% | 24.69% | 24.85% | 25% | 25.15% | 25.3% | 25.45% | 25.6% | 25.75% | 25.9% | 26.06% | 26.16% | 26.26% | 26.36% | 26.46% | 26.56% | 26.67% | 26.77% | 26.87% | 26.97% | 27.07% | 27.17% | 27.27% | 27.38% | 27.48% | 27.58%
RC3UtryClass8 | R&D | Conservative | 30 | Utility-Scale PV-Plus-Battery | Class8 | PV+Storage - Class 8 | 23.94% | 23.94% | 23.94% | 23.94% | 23.94% | 23.94% | 23.94% | 23.94% | 23.94% | 23.94% | 23.94% | 23.94% | 23.94% | 23.94% | 24.08% | 24.22% | 24.36% | 24.5% | 24.64% | 24.78% | 24.93% | 25.07% | 25.21% | 25.35% | 25.49% | 25.63% | 25.77% | 25.91% | 26.06%
RA3UtryClass9 | R&D | Advanced | 30 | Utility-Scale PV-Plus-Battery | Class9 | PV+Storage - Class 9 | 23.09% | 23.34% | 23.59% | 23.84% | 24.1% | 24.35% | 24.6% | 24.85% | 25.1% | 25.35% | 25.6% | 25.85% | 26.1% | 26.35% | 26.4% | 26.46% | 26.51% | 26.56% | 26.61% | 26.66% | 26.72% | 26.77% | 26.82% | 26.87% | 26.93% | 26.98% | 27.03% | 27.08% | 27.13%
RM3UtryClass9 | R&D | Moderate | 30 | Utility-Scale PV-Plus-Battery | Class9 | PV+Storage - Class 9 | 22.99% | 23.13% | 23.28% | 23.43% | 23.57% | 23.72% | 23.87% | 24.01% | 24.16% | 24.3% | 24.45% | 24.6% | 24.74% | 24.89% | 24.99% | 25.09% | 25.18% | 25.28% | 25.38% | 25.47% | 25.57% | 25.67% | 25.77% | 25.86% | 25.96% | 26.06% | 26.16% | 26.25% | 26.35%
RC3UtryClass9 | R&D | Conservative | 30 | Utility-Scale PV-Plus-Battery | Class9 | PV+Storage - Class 9 | 22.84% | 22.84% | 22.84% | 22.84% | 22.84% | 22.84% | 22.84% | 22.84% | 22.84% | 22.84% | 22.84% | 22.84% | 22.84% | 22.84% | 22.98% | 23.11% | 23.25% | 23.39% | 23.52% | 23.66% | 23.8% | 23.93% | 24.07% | 24.21% | 24.34% | 24.48% | 24.62% | 24.75% | 24.89%
RA3UtryClass0 | R&D | Advanced | 30 | Utility-Scale PV-Plus-Battery | Class10 | PV+Storage - Class 10 | 21.3% | 21.54% | 21.78% | 22.01% | 22.25% | 22.48% | 22.72% | 22.96% | 23.19% | 23.43% | 23.67% | 23.9% | 24.14% | 24.37% | 24.42% | 24.46% | 24.5% | 24.54% | 24.58% | 24.63% | 24.67% | 24.71% | 24.75% | 24.79% | 24.84% | 24.88% | 24.92% | 24.96% | 25%
RM3UtryClass0 | R&D | Moderate | 30 | Utility-Scale PV-Plus-Battery | Class10 | PV+Storage - Class 10 | 21.2% | 21.34% | 21.48% | 21.62% | 21.75% | 21.89% | 22.03% | 22.17% | 22.31% | 22.44% | 22.58% | 22.72% | 22.86% | 22.99% | 23.09% | 23.18% | 23.27% | 23.36% | 23.45% | 23.55% | 23.64% | 23.73% | 23.82% | 23.91% | 24.01% | 24.1% | 24.19% | 24.28% | 24.37%
RC3UtryClass0 | R&D | Conservative | 30 | Utility-Scale PV-Plus-Battery | Class10 | PV+Storage - Class 10 | 21.07% | 21.07% | 21.07% | 21.07% | 21.07% | 21.07% | 21.07% | 21.07% | 21.07% | 21.07% | 21.07% | 21.07% | 21.07% | 21.07% | 21.2% | 21.32% | 21.45% | 21.58% | 21.71% | 21.84% | 21.97% | 22.09% | 22.22% | 22.35% | 22.48% | 22.61% | 22.74% | 22.87% | 22.99%

## ATB_FOM
Fixed Operation and Maintenance Expenses ($/kW-yr) |  |  |  |  | ATB_FOM
Key | FinancialCase | CostCase | CRPYears | Technology | TechDetail | DisplayName | 2022 | 2023 | 2024 | 2025 | 2026 | 2027 | 2028 | 2029 | 2030 | 2031 | 2032 | 2033 | 2034 | 2035 | 2036 | 2037 | 2038 | 2039 | 2040 | 2041 | 2042 | 2043 | 2044 | 2045 | 2046 | 2047 | 2048 | 2049 | 2050
RA3CSSPClass2 | R&D | Advanced | 30 | CSP | Class2 | CSP - Class 2 | 74.6302 | 70.9264 | 67.2226 | 63.5188 | 59.8151 | 56.1113 | 52.4075 | 48.7038 | 45 | 44.75 | 44.5 | 44.25 | 44 | 43.75 | 43.5 | 43.25 | 43 | 42.75 | 42.5 | 42.25 | 42 | 41.75 | 41.5 | 41.25 | 41 | 40.75 | 40.5 | 40.25 | 40
RM3CSSPClass2 | R&D | Moderate | 30 | CSP | Class2 | CSP - Class 2 | 74.6302 | 72.1764 | 69.7226 | 67.2688 | 64.8151 | 62.3613 | 59.9075 | 57.4538 | 55 | 54.85 | 54.7 | 54.55 | 54.4 | 54.25 | 54.1 | 53.95 | 53.8 | 53.65 | 53.5 | 53.35 | 53.2 | 53.05 | 52.9 | 52.75 | 52.6 | 52.45 | 52.3 | 52.15 | 52
RC3CSSPClass2 | R&D | Conservative | 30 | CSP | Class2 | CSP - Class 2 | 74.6302 | 74.6302 | 74.6302 | 74.6302 | 74.6302 | 74.6302 | 74.6302 | 74.6302 | 74.6302 | 74.6302 | 74.6302 | 74.6302 | 74.6302 | 74.6302 | 74.6302 | 74.6302 | 74.6302 | 74.6302 | 74.6302 | 74.6302 | 74.6302 | 74.6302 | 74.6302 | 74.6302 | 74.6302 | 74.6302 | 74.6302 | 74.6302 | 74.6302
RA3CSSPClass3 | R&D | Advanced | 30 | CSP | Class3 | CSP - Class 3 | 74.6302 | 70.9264 | 67.2226 | 63.5188 | 59.8151 | 56.1113 | 52.4075 | 48.7038 | 45 | 44.75 | 44.5 | 44.25 | 44 | 43.75 | 43.5 | 43.25 | 43 | 42.75 | 42.5 | 42.25 | 42 | 41.75 | 41.5 | 41.25 | 41 | 40.75 | 40.5 | 40.25 | 40
RM3CSSPClass3 | R&D | Moderate | 30 | CSP | Class3 | CSP - Class 3 | 74.6302 | 72.1764 | 69.7226 | 67.2688 | 64.8151 | 62.3613 | 59.9075 | 57.4538 | 55 | 54.85 | 54.7 | 54.55 | 54.4 | 54.25 | 54.1 | 53.95 | 53.8 | 53.65 | 53.5 | 53.35 | 53.2 | 53.05 | 52.9 | 52.75 | 52.6 | 52.45 | 52.3 | 52.15 | 52
RC3CSSPClass3 | R&D | Conservative | 30 | CSP | Class3 | CSP - Class 3 | 74.6302 | 74.6302 | 74.6302 | 74.6302 | 74.6302 | 74.6302 | 74.6302 | 74.6302 | 74.6302 | 74.6302 | 74.6302 | 74.6302 | 74.6302 | 74.6302 | 74.6302 | 74.6302 | 74.6302 | 74.6302 | 74.6302 | 74.6302 | 74.6302 | 74.6302 | 74.6302 | 74.6302 | 74.6302 | 74.6302 | 74.6302 | 74.6302 | 74.6302
RA3CSSPClass8 | R&D | Advanced | 30 | CSP | Class8 | CSP - Class 8 | 74.6302 | 70.9264 | 67.2226 | 63.5188 | 59.8151 | 56.1113 | 52.4075 | 48.7038 | 45 | 44.75 | 44.5 | 44.25 | 44 | 43.75 | 43.5 | 43.25 | 43 | 42.75 | 42.5 | 42.25 | 42 | 41.75 | 41.5 | 41.25 | 41 | 40.75 | 40.5 | 40.25 | 40
RM3CSSPClass8 | R&D | Moderate | 30 | CSP | Class8 | CSP - Class 8 | 74.6302 | 72.1764 | 69.7226 | 67.2688 | 64.8151 | 62.3613 | 59.9075 | 57.4538 | 55 | 54.85 | 54.7 | 54.55 | 54.4 | 54.25 | 54.1 | 53.95 | 53.8 | 53.65 | 53.5 | 53.35 | 53.2 | 53.05 | 52.9 | 52.75 | 52.6 | 52.45 | 52.3 | 52.15 | 52
RC3CSSPClass8 | R&D | Conservative | 30 | CSP | Class8 | CSP - Class 8 | 74.6302 | 74.6302 | 74.6302 | 74.6302 | 74.6302 | 74.6302 | 74.6302 | 74.6302 | 74.6302 | 74.6302 | 74.6302 | 74.6302 | 74.6302 | 74.6302 | 74.6302 | 74.6302 | 74.6302 | 74.6302 | 74.6302 | 74.6302 | 74.6302 | 74.6302 | 74.6302 | 74.6302 | 74.6302 | 74.6302 | 74.6302 | 74.6302 | 74.6302
RA3OfndClass1 | R&D | Advanced | 30 | OffShoreWind | Class1 | Offshore Wind - Class 1 | Advanced | 90.6699 | 84.9015 | 81.4978 | 79.1217 | 77.3148 | 75.8668 | 74.6646 | 73.6405 | 72.7511 | 71.5593 | 70.5532 | 69.6854 | 68.9244 | 68.2481 | 67.7959 | 67.3758 | 66.9838 | 66.6167 | 66.2716 | 65.9463 | 65.6386 | 65.3471 | 65.07 | 64.8062 | 64.5545 | 64.314 | 64.0837 | 63.8629
RM3OfndClass1 | R&D | Moderate | 30 | OffShoreWind | Class1 | Offshore Wind - Class 1 | Moderate | 90.6699 | 87.5877 | 85.4002 | 83.7169 | 82.3558 | 81.2173 | 80.2414 | 79.3894 | 78.6345 | 77.4966 | 76.5307 | 75.6934 | 74.956 | 74.2982 | 73.8569 | 73.446 | 73.0617 | 72.701 | 72.3613 | 72.0404 | 71.7365 | 71.4478 | 71.1731 | 70.9111 | 70.6607 | 70.4211 | 70.1914 | 69.9707
RC3OfndClass1 | R&D | Conservative | 30 | OffShoreWind | Class1 | Offshore Wind - Class 1 | Conservative | 90.6699 | 90.1679 | 89.7105 | 89.2907 | 88.903 | 88.5431 | 88.2072 | 87.8926 | 87.5967 | 86.7659 | 86.0565 | 85.4387 | 84.8921 | 84.4026 | 84.0732 | 83.7657 | 83.4775 | 83.2064 | 82.9506 | 82.7084 | 82.4785 | 82.2599 | 82.0515 | 81.8523 | 81.6618 | 81.4791 | 81.3037 | 81.135
RA3OfndClass2 | R&D | Advanced | 30 | OffShoreWind | Class2 | Offshore Wind - Class 2 | Advanced | 90.448 | 84.6937 | 81.2982 | 78.928 | 77.1256 | 75.6811 | 74.4818 | 73.4602 | 72.573 | 71.3841 | 70.3805 | 69.5148 | 68.7557 | 68.081 | 67.6299 | 67.2108 | 66.8198 | 66.4536 | 66.1094 | 65.7848 | 65.478 | 65.1871 | 64.9107 | 64.6476 | 64.3965 | 64.1565 | 63.9268 | 63.7065
RM3OfndClass2 | R&D | Moderate | 30 | OffShoreWind | Class2 | Offshore Wind - Class 2 | Moderate | 90.448 | 87.3733 | 85.1911 | 83.512 | 82.1541 | 81.0184 | 80.045 | 79.195 | 78.442 | 77.3069 | 76.3433 | 75.5081 | 74.7725 | 74.1163 | 73.6761 | 73.2662 | 72.8829 | 72.5231 | 72.1842 | 71.8641 | 71.5608 | 71.2729 | 70.9989 | 70.7375 | 70.4878 | 70.2487 | 70.0195 | 69.7994
RC3OfndClass2 | R&D | Conservative | 30 | OffShoreWind | Class2 | Offshore Wind - Class 2 | Conservative | 90.448 | 89.9472 | 89.4909 | 89.0721 | 88.6854 | 88.3263 | 87.9913 | 87.6774 | 87.3823 | 86.5534 | 85.8459 | 85.2295 | 84.6843 | 84.196 | 83.8674 | 83.5607 | 83.2732 | 83.0027 | 82.7475 | 82.5059 | 82.2766 | 82.0585 | 81.8506 | 81.652 | 81.4619 | 81.2796 | 81.1047 | 80.9364
RA3OfndClass3 | R&D | Advanced | 30 | OffShoreWind | Class3 | Offshore Wind - Class 3 | Advanced | 90.5272 | 84.7678 | 81.3694 | 78.9971 | 77.1931 | 75.7474 | 74.547 | 73.5245 | 72.6365 | 71.4466 | 70.4421 | 69.5757 | 68.8159 | 68.1406 | 67.6891 | 67.2697 | 66.8783 | 66.5118 | 66.1672 | 65.8424 | 65.5353 | 65.2442 | 64.9675 | 64.7042 | 64.4529 | 64.2127 | 63.9828 | 63.7623
RM3OfndClass3 | R&D | Moderate | 30 | OffShoreWind | Class3 | Offshore Wind - Class 3 | Moderate | 90.5272 | 87.4498 | 85.2657 | 83.5851 | 82.2261 | 81.0894 | 80.1151 | 79.2644 | 78.5107 | 77.3746 | 76.4101 | 75.5742 | 74.838 | 74.1812 | 73.7406 | 73.3303 | 72.9467 | 72.5866 | 72.2474 | 71.927 | 71.6235 | 71.3353 | 71.061 | 70.7994 | 70.5495 | 70.3102 | 70.0808 | 69.8606
RC3OfndClass3 | R&D | Conservative | 30 | OffShoreWind | Class3 | Offshore Wind - Class 3 | Conservative | 90.5272 | 90.0259 | 89.5693 | 89.1501 | 88.763 | 88.4036 | 88.0683 | 87.7542 | 87.4588 | 86.6292 | 85.921 | 85.3042 | 84.7585 | 84.2697 | 83.9408 | 83.6338 | 83.3461 | 83.0754 | 82.8199 | 82.5781 | 82.3487 | 82.1304 | 81.9222 | 81.7234 | 81.5332 | 81.3508 | 81.1757 | 81.0073
RA3OfndClass4 | R&D | Advanced | 30 | OffShoreWind | Class4 | Offshore Wind - Class 4 | Advanced | 90.3906 | 84.64 | 81.2467 | 78.878 | 77.0767 | 75.6331 | 74.4346 | 73.4137 | 72.527 | 71.3388 | 70.3359 | 69.4708 | 68.7121 | 68.0379 | 67.587 | 67.1682 | 66.7775 | 66.4115 | 66.0675 | 65.7431 | 65.4365 | 65.1458 | 64.8696 | 64.6066 | 64.3557 | 64.1159 | 63.8863 | 63.6661
RM3OfndClass4 | R&D | Moderate | 30 | OffShoreWind | Class4 | Offshore Wind - Class 4 | Moderate | 90.3906 | 87.3179 | 85.1371 | 83.459 | 82.1021 | 80.9671 | 79.9943 | 79.1448 | 78.3923 | 77.2579 | 76.2949 | 75.4603 | 74.7251 | 74.0693 | 73.6294 | 73.2198 | 72.8367 | 72.4771 | 72.1384 | 71.8185 | 71.5155 | 71.2277 | 70.9538 | 70.6927 | 70.4431 | 70.2042 | 69.9751 | 69.7552
RC3OfndClass4 | R&D | Conservative | 30 | OffShoreWind | Class4 | Offshore Wind - Class 4 | Conservative | 90.3906 | 89.8902 | 89.4342 | 89.0157 | 88.6292 | 88.2703 | 87.9355 | 87.6218 | 87.3269 | 86.4986 | 85.7914 | 85.1755 | 84.6306 | 84.1426 | 83.8142 | 83.5077 | 83.2204 | 82.9501 | 82.695 | 82.4536 | 82.2245 | 82.0065 | 81.7987 | 81.6002 | 81.4102 | 81.2281 | 81.0533 | 80.8851
RA3OfndClass5 | R&D | Advanced | 30 | OffShoreWind | Class5 | Offshore Wind - Class 5 | Advanced | 91.5557 | 85.7309 | 82.2939 | 79.8946 | 78.0701 | 76.6079 | 75.394 | 74.3599 | 73.4618 | 72.2583 | 71.2424 | 70.3662 | 69.5977 | 68.9148 | 68.4581 | 68.0339 | 67.6381 | 67.2674 | 66.919 | 66.5905 | 66.2798 | 65.9854 | 65.7057 | 65.4393 | 65.1851 | 64.9422 | 64.7097 | 64.4867
RM3OfndClass5 | R&D | Moderate | 30 | OffShoreWind | Class5 | Offshore Wind - Class 5 | Moderate | 91.5557 | 88.4433 | 86.2344 | 84.5347 | 83.1603 | 82.0106 | 81.0253 | 80.1649 | 79.4027 | 78.2536 | 77.2783 | 76.4329 | 75.6883 | 75.024 | 74.5784 | 74.1635 | 73.7755 | 73.4112 | 73.0682 | 72.7442 | 72.4372 | 72.1458 | 71.8684 | 71.6038 | 71.351 | 71.109 | 70.877 | 70.6543
RC3OfndClass5 | R&D | Conservative | 30 | OffShoreWind | Class5 | Offshore Wind - Class 5 | Conservative | 91.5557 | 91.0487 | 90.5869 | 90.163 | 89.7715 | 89.408 | 89.0689 | 88.7512 | 88.4524 | 87.6134 | 86.8972 | 86.2733 | 85.7214 | 85.2271 | 84.8945 | 84.584 | 84.293 | 84.0192 | 83.7609 | 83.5163 | 83.2842 | 83.0635 | 82.853 | 82.6519 | 82.4595 | 82.275 | 82.0979 | 81.9276
RA3OfndClass6 | R&D | Advanced | 30 | OffShoreWind | Class6 | Offshore Wind - Class 6 | Advanced | 90.8222 | 85.0441 | 81.6346 | 79.2546 | 77.4447 | 75.9942 | 74.79 | 73.7642 | 72.8732 | 71.6794 | 70.6717 | 69.8024 | 69.0402 | 68.3627 | 67.9097 | 67.4889 | 67.0963 | 66.7285 | 66.3829 | 66.057 | 65.7489 | 65.4568 | 65.1793 | 64.915 | 64.6629 | 64.422 | 64.1913 | 63.9701
RM3OfndClass6 | R&D | Moderate | 30 | OffShoreWind | Class6 | Offshore Wind - Class 6 | Moderate | 90.8222 | 87.7348 | 85.5436 | 83.8575 | 82.4941 | 81.3537 | 80.3762 | 79.5227 | 78.7666 | 77.6268 | 76.6592 | 75.8206 | 75.0819 | 74.4229 | 73.9809 | 73.5693 | 73.1844 | 72.8231 | 72.4829 | 72.1614 | 71.8569 | 71.5678 | 71.2926 | 71.0302 | 70.7794 | 70.5394 | 70.3092 | 70.0882
RC3OfndClass6 | R&D | Conservative | 30 | OffShoreWind | Class6 | Offshore Wind - Class 6 | Conservative | 90.8222 | 90.3193 | 89.8612 | 89.4407 | 89.0523 | 88.6917 | 88.3553 | 88.0402 | 87.7438 | 86.9116 | 86.201 | 85.5822 | 85.0347 | 84.5443 | 84.2144 | 83.9064 | 83.6177 | 83.3462 | 83.0899 | 82.8473 | 82.617 | 82.398 | 82.1892 | 81.9898 | 81.7989 | 81.6159 | 81.4402 | 81.2713
RA3OfndClass7 | R&D | Advanced | 30 | OffShoreWind | Class7 | Offshore Wind - Class 7 | Advanced | 91.0182 | 85.2276 | 81.8108 | 79.4257 | 77.6118 | 76.1583 | 74.9514 | 73.9234 | 73.0305 | 71.8341 | 70.8242 | 69.9531 | 69.1892 | 68.5102 | 68.0563 | 67.6346 | 67.2411 | 66.8726 | 66.5262 | 66.1996 | 65.8908 | 65.5981 | 65.32 | 65.0551 | 64.8025 | 64.561 | 64.3298 | 64.1082
RM3OfndClass7 | R&D | Moderate | 30 | OffShoreWind | Class7 | Offshore Wind - Class 7 | Moderate | 91.0182 | 87.9242 | 85.7282 | 84.0385 | 82.6721 | 81.5292 | 80.5497 | 79.6943 | 78.9366 | 77.7943 | 76.8246 | 75.9842 | 75.244 | 74.5836 | 74.1406 | 73.7281 | 73.3424 | 72.9803 | 72.6393 | 72.3172 | 72.012 | 71.7223 | 71.4465 | 71.1835 | 70.9322 | 70.6916 | 70.461 | 70.2395
RC3OfndClass7 | R&D | Conservative | 30 | OffShoreWind | Class7 | Offshore Wind - Class 7 | Conservative | 91.0182 | 90.5143 | 90.0551 | 89.6337 | 89.2445 | 88.8832 | 88.546 | 88.2302 | 87.9332 | 87.0991 | 86.3871 | 85.7669 | 85.2182 | 84.7268 | 84.3962 | 84.0875 | 83.7982 | 83.526 | 83.2692 | 83.0261 | 82.7953 | 82.5759 | 82.3666 | 82.1667 | 81.9755 | 81.7921 | 81.616 | 81.4467
RA3OfndClass8 | R&D | Advanced | 30 | OffShoreWind | Class8 | Offshore Wind - Class 8 | [8 empty] | 60.8838 | 58.9254 | 57.8234 | 57.0741 | 56.5144 | 56.0718 | 55.1063 | 54.4718 | 54.0067 | 53.6433 | 53.3473 | 53.0989 | 52.8858 | 52.6998 | 52.5353 | 52.3881 | 52.2551 | 52.1341 | 52.0232 | 51.921 | 51.8263
RM3OfndClass8 | R&D | Moderate | 30 | OffShoreWind | Class8 | Offshore Wind - Class 8 | [8 empty] | 66.4299 | 64.4694 | 63.3423 | 62.5649 | 61.9779 | 61.5098 | 60.4752 | 59.7847 | 59.2727 | 58.869 | 58.5377 | 58.2579 | 58.0165 | 57.8048 | 57.6167 | 57.4476 | 57.2944 | 57.1544 | 57.0257 | 56.9068 | 56.7963
RC3OfndClass8 | R&D | Conservative | 30 | OffShoreWind | Class8 | Offshore Wind - Class 8 | [8 empty] | 73.5536 | 71.745 | 70.6825 | 69.9391 | 69.3717 | 68.9152 | 67.8932 | 67.2004 | 66.6808 | 66.2674 | 65.9255 | 65.6349 | 65.3827 | 65.1604 | 64.962 | 64.783 | 64.6201 | 64.4708 | 64.3331 | 64.2055 | 64.0865
RA3OfndClass9 | R&D | Advanced | 30 | OffShoreWind | Class9 | Offshore Wind - Class 9 | [8 empty] | 62.658 | 60.6425 | 59.5084 | 58.7373 | 58.1612 | 57.7058 | 56.7121 | 56.0591 | 55.5804 | 55.2065 | 54.9018 | 54.6462 | 54.4269 | 54.2355 | 54.0662 | 53.9147 | 53.7778 | 53.6533 | 53.5392 | 53.434 | 53.3365
RM3OfndClass9 | R&D | Moderate | 30 | OffShoreWind | Class9 | Offshore Wind - Class 9 | [8 empty] | 68.3657 | 66.3481 | 65.1881 | 64.388 | 63.7839 | 63.3022 | 62.2374 | 61.5268 | 60.9999 | 60.5845 | 60.2435 | 59.9556 | 59.7072 | 59.4893 | 59.2956 | 59.1216 | 58.9639 | 58.8199 | 58.6875 | 58.5651 | 58.4513
RC3OfndClass9 | R&D | Conservative | 30 | OffShoreWind | Class9 | Offshore Wind - Class 9 | [8 empty] | 75.697 | 73.8357 | 72.7422 | 71.9771 | 71.3932 | 70.9234 | 69.8717 | 69.1587 | 68.6239 | 68.1984 | 67.8466 | 67.5475 | 67.288 | 67.0592 | 66.855 | 66.6708 | 66.5031 | 66.3495 | 66.2078 | 66.0764 | 65.954
RA3OfndClass0 | R&D | Advanced | 30 | OffShoreWind | Class10 | Offshore Wind - Class 10 | [8 empty] | 62.3859 | 60.3792 | 59.25 | 58.4822 | 57.9087 | 57.4552 | 56.4658 | 55.8157 | 55.3391 | 54.9667 | 54.6634 | 54.4089 | 54.1906 | 54 | 53.8314 | 53.6805 | 53.5443 | 53.4203 | 53.3067 | 53.2019 | 53.1049
RM3OfndClass0 | R&D | Moderate | 30 | OffShoreWind | Class10 | Offshore Wind - Class 10 | [8 empty] | 68.0688 | 66.0599 | 64.905 | 64.1084 | 63.507 | 63.0273 | 61.9672 | 61.2596 | 60.735 | 60.3214 | 59.9819 | 59.6952 | 59.4479 | 59.2309 | 59.0381 | 58.8649 | 58.7079 | 58.5645 | 58.4326 | 58.3108 | 58.1975
RC3OfndClass0 | R&D | Conservative | 30 | OffShoreWind | Class10 | Offshore Wind - Class 10 | [8 empty] | 75.3683 | 73.515 | 72.4263 | 71.6646 | 71.0832 | 70.6154 | 69.5682 | 68.8584 | 68.3259 | 67.9023 | 67.5519 | 67.2541 | 66.9958 | 66.768 | 66.5647 | 66.3812 | 66.2144 | 66.0614 | 65.9203 | 65.7895 | 65.6676
RA3OfndClass1 | R&D | Advanced | 30 | OffShoreWind | Class11 | Offshore Wind - Class 11 | [8 empty] | 63.3321 | 61.2949 | 60.1486 | 59.3692 | 58.7869 | 58.3266 | 57.3222 | 56.6622 | 56.1783 | 55.8004 | 55.4925 | 55.2341 | 55.0124 | 54.819 | 54.6478 | 54.4947 | 54.3564 | 54.2305 | 54.1151 | 54.0088 | 53.9103
RM3OfndClass1 | R&D | Moderate | 30 | OffShoreWind | Class11 | Offshore Wind - Class 11 | [8 empty] | 69.1011 | 67.0618 | 65.8894 | 65.0807 | 64.4701 | 63.9832 | 62.9069 | 62.1887 | 61.6561 | 61.2362 | 60.8916 | 60.6006 | 60.3495 | 60.1292 | 59.9335 | 59.7577 | 59.5983 | 59.4527 | 59.3188 | 59.1951 | 59.0801
RC3OfndClass1 | R&D | Conservative | 30 | OffShoreWind | Class11 | Offshore Wind - Class 11 | [8 empty] | 76.5113 | 74.63 | 73.5247 | 72.7514 | 72.1612 | 71.6864 | 70.6233 | 69.9027 | 69.3621 | 68.9321 | 68.5764 | 68.2741 | 68.0118 | 67.7806 | 67.5742 | 67.388 | 67.2186 | 67.0633 | 66.9201 | 66.7873 | 66.6635
RA3OfndClass2 | R&D | Advanced | 30 | OffShoreWind | Class12 | Offshore Wind - Class 12 | [8 empty] | 66.3388 | 64.2049 | 63.0042 | 62.1877 | 61.5779 | 61.0956 | 60.0435 | 59.3522 | 58.8454 | 58.4495 | 58.127 | 57.8563 | 57.6242 | 57.4215 | 57.2422 | 57.0818 | 56.937 | 56.8051 | 56.6843 | 56.5729 | 56.4697
RM3OfndClass2 | R&D | Moderate | 30 | OffShoreWind | Class12 | Offshore Wind - Class 12 | [8 empty] | 72.3817 | 70.2456 | 69.0175 | 68.1704 | 67.5309 | 67.0208 | 65.8935 | 65.1411 | 64.5832 | 64.1434 | 63.7825 | 63.4776 | 63.2146 | 62.9839 | 62.7789 | 62.5947 | 62.4277 | 62.2752 | 62.135 | 62.0054 | 61.885
RC3OfndClass2 | R&D | Conservative | 30 | OffShoreWind | Class12 | Offshore Wind - Class 12 | [8 empty] | 80.1437 | 78.173 | 77.0153 | 76.2053 | 75.5871 | 75.0897 | 73.9762 | 73.2213 | 72.6551 | 72.2047 | 71.8321 | 71.5155 | 71.2407 | 70.9985 | 70.7823 | 70.5873 | 70.4098 | 70.2471 | 70.0971 | 69.958 | 69.8284
RA3OfndClass3 | R&D | Advanced | 30 | OffShoreWind | Class13 | Offshore Wind - Class 13 | [8 empty] | 63.3754 | 61.3368 | 60.1897 | 59.4098 | 58.8272 | 58.3665 | 57.3614 | 56.7009 | 56.2168 | 55.8386 | 55.5304 | 55.2719 | 55.0501 | 54.8565 | 54.6852 | 54.532 | 54.3936 | 54.2676 | 54.1522 | 54.0458 | 53.9472
RM3OfndClass3 | R&D | Moderate | 30 | OffShoreWind | Class13 | Offshore Wind - Class 13 | [8 empty] | 69.1484 | 67.1077 | 65.9344 | 65.1252 | 64.5142 | 64.0269 | 62.95 | 62.2312 | 61.6983 | 61.2781 | 60.9333 | 60.642 | 60.3908 | 60.1704 | 59.9745 | 59.7986 | 59.639 | 59.4934 | 59.3594 | 59.2356 | 59.1206
RC3OfndClass3 | R&D | Conservative | 30 | OffShoreWind | Class13 | Offshore Wind - Class 13 | [8 empty] | 76.5637 | 74.681 | 73.575 | 72.8012 | 72.2106 | 71.7354 | 70.6717 | 69.9505 | 69.4096 | 68.9793 | 68.6234 | 68.3209 | 68.0584 | 67.827 | 67.6204 | 67.4341 | 67.2646 | 67.1092 | 66.9659 | 66.833 | 66.7092
RA3OfndClass4 | R&D | Advanced | 30 | OffShoreWind | Class14 | Offshore Wind - Class 14 | [8 empty] | 64.5878 | 62.5102 | 61.3411 | 60.5463 | 59.9525 | 59.483 | 58.4587 | 57.7856 | 57.2922 | 56.9067 | 56.5927 | 56.3292 | 56.1032 | 55.9059 | 55.7313 | 55.5751 | 55.4341 | 55.3057 | 55.1881 | 55.0796 | 54.9792
RM3OfndClass4 | R&D | Moderate | 30 | OffShoreWind | Class14 | Offshore Wind - Class 14 | [8 empty] | 70.4712 | 68.3914 | 67.1957 | 66.3711 | 65.7484 | 65.2518 | 64.1542 | 63.4217 | 62.8786 | 62.4504 | 62.0989 | 61.8021 | 61.546 | 61.3214 | 61.1218 | 60.9425 | 60.7799 | 60.6314 | 60.4949 | 60.3688 | 60.2515
RC3OfndClass4 | R&D | Conservative | 30 | OffShoreWind | Class14 | Offshore Wind - Class 14 | [8 empty] | 78.0283 | 76.1097 | 74.9825 | 74.1939 | 73.5919 | 73.1077 | 72.0236 | 71.2886 | 70.7374 | 70.2988 | 69.9361 | 69.6278 | 69.3603 | 69.1245 | 68.914 | 68.7241 | 68.5513 | 68.3929 | 68.2469 | 68.1115 | 67.9853
RA3UtPVClass1 | R&D | Advanced | 30 | UtilityPV | Class1 | Utility PV - Class 1 | 23.7656 | 22.2188 | 21.4079 | 20.6021 | 19.8011 | 19.0045 | 18.212 | 17.4236 | 16.6388 | 15.8576 | 15.0796 | 14.3048 | 13.5329 | 12.7638 | 12.6702 | 12.5768 | 12.4836 | 12.3907 | 12.2979 | 12.2054 | 12.1131 | 12.0209 | 11.929 | 11.8373 | 11.7457 | 11.6544 | 11.5632 | 11.4722 | 11.3814
RM3UtPVClass1 | R&D | Moderate | 30 | UtilityPV | Class1 | Utility PV - Class 1 | 23.7656 | 22.2188 | 21.6089 | 21.0011 | 20.3953 | 19.7914 | 19.1894 | 18.5892 | 17.9907 | 17.3938 | 16.7986 | 16.2048 | 15.6125 | 15.0217 | 14.8693 | 14.7172 | 14.5654 | 14.4139 | 14.2626 | 14.1116 | 13.9609 | 13.8104 | 13.6602 | 13.5102 | 13.3605 | 13.2109 | 13.0617 | 12.9126 | 12.7638
RC3UtPVClass1 | R&D | Conservative | 30 | UtilityPV | Class1 | Utility PV - Class 1 | 23.7656 | 22.2188 | 21.8605 | 21.5029 | 21.146 | 20.7897 | 20.4341 | 20.0792 | 19.7248 | 19.3711 | 19.0179 | 18.6653 | 18.3133 | 17.9619 | 17.7646 | 17.5675 | 17.3706 | 17.1739 | 16.9773 | 16.781 | 16.5848 | 16.3888 | 16.193 | 15.9974 | 15.8019 | 15.6066 | 15.4115 | 15.2165 | 15.0217
RA3UtPVClass2 | R&D | Advanced | 30 | UtilityPV | Class2 | Utility PV - Class 2 | 23.7656 | 22.2188 | 21.4079 | 20.6021 | 19.8011 | 19.0045 | 18.212 | 17.4236 | 16.6388 | 15.8576 | 15.0796 | 14.3048 | 13.5329 | 12.7638 | 12.6702 | 12.5768 | 12.4836 | 12.3907 | 12.2979 | 12.2054 | 12.1131 | 12.0209 | 11.929 | 11.8373 | 11.7457 | 11.6544 | 11.5632 | 11.4722 | 11.3814
RM3UtPVClass2 | R&D | Moderate | 30 | UtilityPV | Class2 | Utility PV - Class 2 | 23.7656 | 22.2188 | 21.6089 | 21.0011 | 20.3953 | 19.7914 | 19.1894 | 18.5892 | 17.9907 | 17.3938 | 16.7986 | 16.2048 | 15.6125 | 15.0217 | 14.8693 | 14.7172 | 14.5654 | 14.4139 | 14.2626 | 14.1116 | 13.9609 | 13.8104 | 13.6602 | 13.5102 | 13.3605 | 13.2109 | 13.0617 | 12.9126 | 12.7638
RC3UtPVClass2 | R&D | Conservative | 30 | UtilityPV | Class2 | Utility PV - Class 2 | 23.7656 | 22.2188 | 21.8605 | 21.5029 | 21.146 | 20.7897 | 20.4341 | 20.0792 | 19.7248 | 19.3711 | 19.0179 | 18.6653 | 18.3133 | 17.9619 | 17.7646 | 17.5675 | 17.3706 | 17.1739 | 16.9773 | 16.781 | 16.5848 | 16.3888 | 16.193 | 15.9974 | 15.8019 | 15.6066 | 15.4115 | 15.2165 | 15.0217
RA3UtPVClass3 | R&D | Advanced | 30 | UtilityPV | Class3 | Utility PV - Class 3 | 23.7656 | 22.2188 | 21.4079 | 20.6021 | 19.8011 | 19.0045 | 18.212 | 17.4236 | 16.6388 | 15.8576 | 15.0796 | 14.3048 | 13.5329 | 12.7638 | 12.6702 | 12.5768 | 12.4836 | 12.3907 | 12.2979 | 12.2054 | 12.1131 | 12.0209 | 11.929 | 11.8373 | 11.7457 | 11.6544 | 11.5632 | 11.4722 | 11.3814
RM3UtPVClass3 | R&D | Moderate | 30 | UtilityPV | Class3 | Utility PV - Class 3 | 23.7656 | 22.2188 | 21.6089 | 21.0011 | 20.3953 | 19.7914 | 19.1894 | 18.5892 | 17.9907 | 17.3938 | 16.7986 | 16.2048 | 15.6125 | 15.0217 | 14.8693 | 14.7172 | 14.5654 | 14.4139 | 14.2626 | 14.1116 | 13.9609 | 13.8104 | 13.6602 | 13.5102 | 13.3605 | 13.2109 | 13.0617 | 12.9126 | 12.7638
RC3UtPVClass3 | R&D | Conservative | 30 | UtilityPV | Class3 | Utility PV - Class 3 | 23.7656 | 22.2188 | 21.8605 | 21.5029 | 21.146 | 20.7897 | 20.4341 | 20.0792 | 19.7248 | 19.3711 | 19.0179 | 18.6653 | 18.3133 | 17.9619 | 17.7646 | 17.5675 | 17.3706 | 17.1739 | 16.9773 | 16.781 | 16.5848 | 16.3888 | 16.193 | 15.9974 | 15.8019 | 15.6066 | 15.4115 | 15.2165 | 15.0217
RA3UtPVClass4 | R&D | Advanced | 30 | UtilityPV | Class4 | Utility PV - Class 4 | 23.7656 | 22.2188 | 21.4079 | 20.6021 | 19.8011 | 19.0045 | 18.212 | 17.4236 | 16.6388 | 15.8576 | 15.0796 | 14.3048 | 13.5329 | 12.7638 | 12.6702 | 12.5768 | 12.4836 | 12.3907 | 12.2979 | 12.2054 | 12.1131 | 12.0209 | 11.929 | 11.8373 | 11.7457 | 11.6544 | 11.5632 | 11.4722 | 11.3814
RM3UtPVClass4 | R&D | Moderate | 30 | UtilityPV | Class4 | Utility PV - Class 4 | 23.7656 | 22.2188 | 21.6089 | 21.0011 | 20.3953 | 19.7914 | 19.1894 | 18.5892 | 17.9907 | 17.3938 | 16.7986 | 16.2048 | 15.6125 | 15.0217 | 14.8693 | 14.7172 | 14.5654 | 14.4139 | 14.2626 | 14.1116 | 13.9609 | 13.8104 | 13.6602 | 13.5102 | 13.3605 | 13.2109 | 13.0617 | 12.9126 | 12.7638
RC3UtPVClass4 | R&D | Conservative | 30 | UtilityPV | Class4 | Utility PV - Class 4 | 23.7656 | 22.2188 | 21.8605 | 21.5029 | 21.146 | 20.7897 | 20.4341 | 20.0792 | 19.7248 | 19.3711 | 19.0179 | 18.6653 | 18.3133 | 17.9619 | 17.7646 | 17.5675 | 17.3706 | 17.1739 | 16.9773 | 16.781 | 16.5848 | 16.3888 | 16.193 | 15.9974 | 15.8019 | 15.6066 | 15.4115 | 15.2165 | 15.0217
RA3UtPVClass5 | R&D | Advanced | 30 | UtilityPV | Class5 | Utility PV - Class 5 | 23.7656 | 22.2188 | 21.4079 | 20.6021 | 19.8011 | 19.0045 | 18.212 | 17.4236 | 16.6388 | 15.8576 | 15.0796 | 14.3048 | 13.5329 | 12.7638 | 12.6702 | 12.5768 | 12.4836 | 12.3907 | 12.2979 | 12.2054 | 12.1131 | 12.0209 | 11.929 | 11.8373 | 11.7457 | 11.6544 | 11.5632 | 11.4722 | 11.3814
RM3UtPVClass5 | R&D | Moderate | 30 | UtilityPV | Class5 | Utility PV - Class 5 | 23.7656 | 22.2188 | 21.6089 | 21.0011 | 20.3953 | 19.7914 | 19.1894 | 18.5892 | 17.9907 | 17.3938 | 16.7986 | 16.2048 | 15.6125 | 15.0217 | 14.8693 | 14.7172 | 14.5654 | 14.4139 | 14.2626 | 14.1116 | 13.9609 | 13.8104 | 13.6602 | 13.5102 | 13.3605 | 13.2109 | 13.0617 | 12.9126 | 12.7638
RC3UtPVClass5 | R&D | Conservative | 30 | UtilityPV | Class5 | Utility PV - Class 5 | 23.7656 | 22.2188 | 21.8605 | 21.5029 | 21.146 | 20.7897 | 20.4341 | 20.0792 | 19.7248 | 19.3711 | 19.0179 | 18.6653 | 18.3133 | 17.9619 | 17.7646 | 17.5675 | 17.3706 | 17.1739 | 16.9773 | 16.781 | 16.5848 | 16.3888 | 16.193 | 15.9974 | 15.8019 | 15.6066 | 15.4115 | 15.2165 | 15.0217
RA3UtPVClass6 | R&D | Advanced | 30 | UtilityPV | Class6 | Utility PV - Class 6 | 23.7656 | 22.2188 | 21.4079 | 20.6021 | 19.8011 | 19.0045 | 18.212 | 17.4236 | 16.6388 | 15.8576 | 15.0796 | 14.3048 | 13.5329 | 12.7638 | 12.6702 | 12.5768 | 12.4836 | 12.3907 | 12.2979 | 12.2054 | 12.1131 | 12.0209 | 11.929 | 11.8373 | 11.7457 | 11.6544 | 11.5632 | 11.4722 | 11.3814
RM3UtPVClass6 | R&D | Moderate | 30 | UtilityPV | Class6 | Utility PV - Class 6 | 23.7656 | 22.2188 | 21.6089 | 21.0011 | 20.3953 | 19.7914 | 19.1894 | 18.5892 | 17.9907 | 17.3938 | 16.7986 | 16.2048 | 15.6125 | 15.0217 | 14.8693 | 14.7172 | 14.5654 | 14.4139 | 14.2626 | 14.1116 | 13.9609 | 13.8104 | 13.6602 | 13.5102 | 13.3605 | 13.2109 | 13.0617 | 12.9126 | 12.7638
RC3UtPVClass6 | R&D | Conservative | 30 | UtilityPV | Class6 | Utility PV - Class 6 | 23.7656 | 22.2188 | 21.8605 | 21.5029 | 21.146 | 20.7897 | 20.4341 | 20.0792 | 19.7248 | 19.3711 | 19.0179 | 18.6653 | 18.3133 | 17.9619 | 17.7646 | 17.5675 | 17.3706 | 17.1739 | 16.9773 | 16.781 | 16.5848 | 16.3888 | 16.193 | 15.9974 | 15.8019 | 15.6066 | 15.4115 | 15.2165 | 15.0217
RA3UtPVClass7 | R&D | Advanced | 30 | UtilityPV | Class7 | Utility PV - Class 7 | 23.7656 | 22.2188 | 21.4079 | 20.6021 | 19.8011 | 19.0045 | 18.212 | 17.4236 | 16.6388 | 15.8576 | 15.0796 | 14.3048 | 13.5329 | 12.7638 | 12.6702 | 12.5768 | 12.4836 | 12.3907 | 12.2979 | 12.2054 | 12.1131 | 12.0209 | 11.929 | 11.8373 | 11.7457 | 11.6544 | 11.5632 | 11.4722 | 11.3814
RM3UtPVClass7 | R&D | Moderate | 30 | UtilityPV | Class7 | Utility PV - Class 7 | 23.7656 | 22.2188 | 21.6089 | 21.0011 | 20.3953 | 19.7914 | 19.1894 | 18.5892 | 17.9907 | 17.3938 | 16.7986 | 16.2048 | 15.6125 | 15.0217 | 14.8693 | 14.7172 | 14.5654 | 14.4139 | 14.2626 | 14.1116 | 13.9609 | 13.8104 | 13.6602 | 13.5102 | 13.3605 | 13.2109 | 13.0617 | 12.9126 | 12.7638
RC3UtPVClass7 | R&D | Conservative | 30 | UtilityPV | Class7 | Utility PV - Class 7 | 23.7656 | 22.2188 | 21.8605 | 21.5029 | 21.146 | 20.7897 | 20.4341 | 20.0792 | 19.7248 | 19.3711 | 19.0179 | 18.6653 | 18.3133 | 17.9619 | 17.7646 | 17.5675 | 17.3706 | 17.1739 | 16.9773 | 16.781 | 16.5848 | 16.3888 | 16.193 | 15.9974 | 15.8019 | 15.6066 | 15.4115 | 15.2165 | 15.0217
RA3UtPVClass8 | R&D | Advanced | 30 | UtilityPV | Class8 | Utility PV - Class 8 | 23.7656 | 22.2188 | 21.4079 | 20.6021 | 19.8011 | 19.0045 | 18.212 | 17.4236 | 16.6388 | 15.8576 | 15.0796 | 14.3048 | 13.5329 | 12.7638 | 12.6702 | 12.5768 | 12.4836 | 12.3907 | 12.2979 | 12.2054 | 12.1131 | 12.0209 | 11.929 | 11.8373 | 11.7457 | 11.6544 | 11.5632 | 11.4722 | 11.3814
RM3UtPVClass8 | R&D | Moderate | 30 | UtilityPV | Class8 | Utility PV - Class 8 | 23.7656 | 22.2188 | 21.6089 | 21.0011 | 20.3953 | 19.7914 | 19.1894 | 18.5892 | 17.9907 | 17.3938 | 16.7986 | 16.2048 | 15.6125 | 15.0217 | 14.8693 | 14.7172 | 14.5654 | 14.4139 | 14.2626 | 14.1116 | 13.9609 | 13.8104 | 13.6602 | 13.5102 | 13.3605 | 13.2109 | 13.0617 | 12.9126 | 12.7638
RC3UtPVClass8 | R&D | Conservative | 30 | UtilityPV | Class8 | Utility PV - Class 8 | 23.7656 | 22.2188 | 21.8605 | 21.5029 | 21.146 | 20.7897 | 20.4341 | 20.0792 | 19.7248 | 19.3711 | 19.0179 | 18.6653 | 18.3133 | 17.9619 | 17.7646 | 17.5675 | 17.3706 | 17.1739 | 16.9773 | 16.781 | 16.5848 | 16.3888 | 16.193 | 15.9974 | 15.8019 | 15.6066 | 15.4115 | 15.2165 | 15.0217
RA3UtPVClass9 | R&D | Advanced | 30 | UtilityPV | Class9 | Utility PV - Class 9 | 23.7656 | 22.2188 | 21.4079 | 20.6021 | 19.8011 | 19.0045 | 18.212 | 17.4236 | 16.6388 | 15.8576 | 15.0796 | 14.3048 | 13.5329 | 12.7638 | 12.6702 | 12.5768 | 12.4836 | 12.3907 | 12.2979 | 12.2054 | 12.1131 | 12.0209 | 11.929 | 11.8373 | 11.7457 | 11.6544 | 11.5632 | 11.4722 | 11.3814
RM3UtPVClass9 | R&D | Moderate | 30 | UtilityPV | Class9 | Utility PV - Class 9 | 23.7656 | 22.2188 | 21.6089 | 21.0011 | 20.3953 | 19.7914 | 19.1894 | 18.5892 | 17.9907 | 17.3938 | 16.7986 | 16.2048 | 15.6125 | 15.0217 | 14.8693 | 14.7172 | 14.5654 | 14.4139 | 14.2626 | 14.1116 | 13.9609 | 13.8104 | 13.6602 | 13.5102 | 13.3605 | 13.2109 | 13.0617 | 12.9126 | 12.7638
RC3UtPVClass9 | R&D | Conservative | 30 | UtilityPV | Class9 | Utility PV - Class 9 | 23.7656 | 22.2188 | 21.8605 | 21.5029 | 21.146 | 20.7897 | 20.4341 | 20.0792 | 19.7248 | 19.3711 | 19.0179 | 18.6653 | 18.3133 | 17.9619 | 17.7646 | 17.5675 | 17.3706 | 17.1739 | 16.9773 | 16.781 | 16.5848 | 16.3888 | 16.193 | 15.9974 | 15.8019 | 15.6066 | 15.4115 | 15.2165 | 15.0217
RA3UtPVClass0 | R&D | Advanced | 30 | UtilityPV | Class10 | Utility PV - Class 10 | 23.7656 | 22.2188 | 21.4079 | 20.6021 | 19.8011 | 19.0045 | 18.212 | 17.4236 | 16.6388 | 15.8576 | 15.0796 | 14.3048 | 13.5329 | 12.7638 | 12.6702 | 12.5768 | 12.4836 | 12.3907 | 12.2979 | 12.2054 | 12.1131 | 12.0209 | 11.929 | 11.8373 | 11.7457 | 11.6544 | 11.5632 | 11.4722 | 11.3814
RM3UtPVClass0 | R&D | Moderate | 30 | UtilityPV | Class10 | Utility PV - Class 10 | 23.7656 | 22.2188 | 21.6089 | 21.0011 | 20.3953 | 19.7914 | 19.1894 | 18.5892 | 17.9907 | 17.3938 | 16.7986 | 16.2048 | 15.6125 | 15.0217 | 14.8693 | 14.7172 | 14.5654 | 14.4139 | 14.2626 | 14.1116 | 13.9609 | 13.8104 | 13.6602 | 13.5102 | 13.3605 | 13.2109 | 13.0617 | 12.9126 | 12.7638
RC3UtPVClass0 | R&D | Conservative | 30 | UtilityPV | Class10 | Utility PV - Class 10 | 23.7656 | 22.2188 | 21.8605 | 21.5029 | 21.146 | 20.7897 | 20.4341 | 20.0792 | 19.7248 | 19.3711 | 19.0179 | 18.6653 | 18.3133 | 17.9619 | 17.7646 | 17.5675 | 17.3706 | 17.1739 | 16.9773 | 16.781 | 16.5848 | 16.3888 | 16.193 | 15.9974 | 15.8019 | 15.6066 | 15.4115 | 15.2165 | 15.0217
RA3LandClass1 | R&D | Advanced | 30 | LandbasedWind | Class1 | Land-Based Wind - Class 1 - Technology 1 | 32.443 | 31.677 | 30.9109 | 30.1448 | 29.3788 | 28.6127 | 27.8466 | 27.0805 | 26.3145 | 25.8184 | 25.3224 | 24.8264 | 24.3304 | 23.8344 | 23.3384 | 22.8424 | 22.3463 | 21.8503 | 21.3543 | 20.8583 | 20.3623 | 19.8663 | 19.3703 | 18.8742 | 18.3782 | 17.8822 | 17.3862 | 16.8902 | 16.3942
RM3LandClass1 | R&D | Moderate | 30 | LandbasedWind | Class1 | Land-Based Wind - Class 1 - Technology 1 | 32.443 | 32.0456 | 31.6482 | 31.2508 | 30.8534 | 30.456 | 30.0586 | 29.6612 | 29.2638 | 29.0633 | 28.8628 | 28.6622 | 28.4617 | 28.2612 | 28.0607 | 27.8602 | 27.6597 | 27.4592 | 27.2587 | 27.0582 | 26.8576 | 26.6571 | 26.4566 | 26.2561 | 26.0556 | 25.8551 | 25.6546 | 25.4541 | 25.2536
RC3LandClass1 | R&D | Conservative | 30 | LandbasedWind | Class1 | Land-Based Wind - Class 1 - Technology 1 | 32.443 | 32.2515 | 32.06 | 31.8685 | 31.677 | 31.4855 | 31.2939 | 31.1024 | 30.9109 | 30.7869 | 30.6629 | 30.5389 | 30.4149 | 30.2909 | 30.1669 | 30.0429 | 29.9189 | 29.7949 | 29.6709 | 29.5469 | 29.4229 | 29.2989 | 29.1748 | 29.0508 | 28.9268 | 28.8028 | 28.6788 | 28.5548 | 28.4308
RA3LandClass2 | R&D | Advanced | 30 | LandbasedWind | Class2 | Land-Based Wind - Class 2 - Technology 1 | 32.443 | 31.677 | 30.9109 | 30.1448 | 29.3788 | 28.6127 | 27.8466 | 27.0805 | 26.3145 | 25.8184 | 25.3224 | 24.8264 | 24.3304 | 23.8344 | 23.3384 | 22.8424 | 22.3463 | 21.8503 | 21.3543 | 20.8583 | 20.3623 | 19.8663 | 19.3703 | 18.8742 | 18.3782 | 17.8822 | 17.3862 | 16.8902 | 16.3942
RM3LandClass2 | R&D | Moderate | 30 | LandbasedWind | Class2 | Land-Based Wind - Class 2 - Technology 1 | 32.443 | 32.0456 | 31.6482 | 31.2508 | 30.8534 | 30.456 | 30.0586 | 29.6612 | 29.2638 | 29.0633 | 28.8628 | 28.6622 | 28.4617 | 28.2612 | 28.0607 | 27.8602 | 27.6597 | 27.4592 | 27.2587 | 27.0582 | 26.8576 | 26.6571 | 26.4566 | 26.2561 | 26.0556 | 25.8551 | 25.6546 | 25.4541 | 25.2536
RC3LandClass2 | R&D | Conservative | 30 | LandbasedWind | Class2 | Land-Based Wind - Class 2 - Technology 1 | 32.443 | 32.2515 | 32.06 | 31.8685 | 31.677 | 31.4855 | 31.2939 | 31.1024 | 30.9109 | 30.7869 | 30.6629 | 30.5389 | 30.4149 | 30.2909 | 30.1669 | 30.0429 | 29.9189 | 29.7949 | 29.6709 | 29.5469 | 29.4229 | 29.2989 | 29.1748 | 29.0508 | 28.9268 | 28.8028 | 28.6788 | 28.5548 | 28.4308
RA3LandClass3 | R&D | Advanced | 30 | LandbasedWind | Class3 | Land-Based Wind - Class 3 - Technology 1 | 32.443 | 31.677 | 30.9109 | 30.1448 | 29.3788 | 28.6127 | 27.8466 | 27.0805 | 26.3145 | 25.8184 | 25.3224 | 24.8264 | 24.3304 | 23.8344 | 23.3384 | 22.8424 | 22.3463 | 21.8503 | 21.3543 | 20.8583 | 20.3623 | 19.8663 | 19.3703 | 18.8742 | 18.3782 | 17.8822 | 17.3862 | 16.8902 | 16.3942
RM3LandClass3 | R&D | Moderate | 30 | LandbasedWind | Class3 | Land-Based Wind - Class 3 - Technology 1 | 32.443 | 32.0456 | 31.6482 | 31.2508 | 30.8534 | 30.456 | 30.0586 | 29.6612 | 29.2638 | 29.0633 | 28.8628 | 28.6622 | 28.4617 | 28.2612 | 28.0607 | 27.8602 | 27.6597 | 27.4592 | 27.2587 | 27.0582 | 26.8576 | 26.6571 | 26.4566 | 26.2561 | 26.0556 | 25.8551 | 25.6546 | 25.4541 | 25.2536
RC3LandClass3 | R&D | Conservative | 30 | LandbasedWind | Class3 | Land-Based Wind - Class 3 - Technology 1 | 32.443 | 32.2515 | 32.06 | 31.8685 | 31.677 | 31.4855 | 31.2939 | 31.1024 | 30.9109 | 30.7869 | 30.6629 | 30.5389 | 30.4149 | 30.2909 | 30.1669 | 30.0429 | 29.9189 | 29.7949 | 29.6709 | 29.5469 | 29.4229 | 29.2989 | 29.1748 | 29.0508 | 28.9268 | 28.8028 | 28.6788 | 28.5548 | 28.4308
RA3LandClass4 | R&D | Advanced | 30 | LandbasedWind | Class4 | Land-Based Wind - Class 4 - Technology 1 | 32.443 | 31.677 | 30.9109 | 30.1448 | 29.3788 | 28.6127 | 27.8466 | 27.0805 | 26.3145 | 25.8184 | 25.3224 | 24.8264 | 24.3304 | 23.8344 | 23.3384 | 22.8424 | 22.3463 | 21.8503 | 21.3543 | 20.8583 | 20.3623 | 19.8663 | 19.3703 | 18.8742 | 18.3782 | 17.8822 | 17.3862 | 16.8902 | 16.3942
RM3LandClass4 | R&D | Moderate | 30 | LandbasedWind | Class4 | Land-Based Wind - Class 4 - Technology 1 | 32.443 | 32.0456 | 31.6482 | 31.2508 | 30.8534 | 30.456 | 30.0586 | 29.6612 | 29.2638 | 29.0633 | 28.8628 | 28.6622 | 28.4617 | 28.2612 | 28.0607 | 27.8602 | 27.6597 | 27.4592 | 27.2587 | 27.0582 | 26.8576 | 26.6571 | 26.4566 | 26.2561 | 26.0556 | 25.8551 | 25.6546 | 25.4541 | 25.2536
RC3LandClass4 | R&D | Conservative | 30 | LandbasedWind | Class4 | Land-Based Wind - Class 4 - Technology 1 | 32.443 | 32.2515 | 32.06 | 31.8685 | 31.677 | 31.4855 | 31.2939 | 31.1024 | 30.9109 | 30.7869 | 30.6629 | 30.5389 | 30.4149 | 30.2909 | 30.1669 | 30.0429 | 29.9189 | 29.7949 | 29.6709 | 29.5469 | 29.4229 | 29.2989 | 29.1748 | 29.0508 | 28.9268 | 28.8028 | 28.6788 | 28.5548 | 28.4308
RA3LandClass5 | R&D | Advanced | 30 | LandbasedWind | Class5 | Land-Based Wind - Class 5 - Technology 1 | 32.443 | 31.677 | 30.9109 | 30.1448 | 29.3788 | 28.6127 | 27.8466 | 27.0805 | 26.3145 | 25.8184 | 25.3224 | 24.8264 | 24.3304 | 23.8344 | 23.3384 | 22.8424 | 22.3463 | 21.8503 | 21.3543 | 20.8583 | 20.3623 | 19.8663 | 19.3703 | 18.8742 | 18.3782 | 17.8822 | 17.3862 | 16.8902 | 16.3942
RM3LandClass5 | R&D | Moderate | 30 | LandbasedWind | Class5 | Land-Based Wind - Class 5 - Technology 1 | 32.443 | 32.0456 | 31.6482 | 31.2508 | 30.8534 | 30.456 | 30.0586 | 29.6612 | 29.2638 | 29.0633 | 28.8628 | 28.6622 | 28.4617 | 28.2612 | 28.0607 | 27.8602 | 27.6597 | 27.4592 | 27.2587 | 27.0582 | 26.8576 | 26.6571 | 26.4566 | 26.2561 | 26.0556 | 25.8551 | 25.6546 | 25.4541 | 25.2536
RC3LandClass5 | R&D | Conservative | 30 | LandbasedWind | Class5 | Land-Based Wind - Class 5 - Technology 1 | 32.443 | 32.2515 | 32.06 | 31.8685 | 31.677 | 31.4855 | 31.2939 | 31.1024 | 30.9109 | 30.7869 | 30.6629 | 30.5389 | 30.4149 | 30.2909 | 30.1669 | 30.0429 | 29.9189 | 29.7949 | 29.6709 | 29.5469 | 29.4229 | 29.2989 | 29.1748 | 29.0508 | 28.9268 | 28.8028 | 28.6788 | 28.5548 | 28.4308
RA3LandClass6 | R&D | Advanced | 30 | LandbasedWind | Class6 | Land-Based Wind - Class 6 - Technology 1 | 32.443 | 31.677 | 30.9109 | 30.1448 | 29.3788 | 28.6127 | 27.8466 | 27.0805 | 26.3145 | 25.8184 | 25.3224 | 24.8264 | 24.3304 | 23.8344 | 23.3384 | 22.8424 | 22.3463 | 21.8503 | 21.3543 | 20.8583 | 20.3623 | 19.8663 | 19.3703 | 18.8742 | 18.3782 | 17.8822 | 17.3862 | 16.8902 | 16.3942
RM3LandClass6 | R&D | Moderate | 30 | LandbasedWind | Class6 | Land-Based Wind - Class 6 - Technology 1 | 32.443 | 32.0456 | 31.6482 | 31.2508 | 30.8534 | 30.456 | 30.0586 | 29.6612 | 29.2638 | 29.0633 | 28.8628 | 28.6622 | 28.4617 | 28.2612 | 28.0607 | 27.8602 | 27.6597 | 27.4592 | 27.2587 | 27.0582 | 26.8576 | 26.6571 | 26.4566 | 26.2561 | 26.0556 | 25.8551 | 25.6546 | 25.4541 | 25.2536
RC3LandClass6 | R&D | Conservative | 30 | LandbasedWind | Class6 | Land-Based Wind - Class 6 - Technology 1 | 32.443 | 32.2515 | 32.06 | 31.8685 | 31.677 | 31.4855 | 31.2939 | 31.1024 | 30.9109 | 30.7869 | 30.6629 | 30.5389 | 30.4149 | 30.2909 | 30.1669 | 30.0429 | 29.9189 | 29.7949 | 29.6709 | 29.5469 | 29.4229 | 29.2989 | 29.1748 | 29.0508 | 28.9268 | 28.8028 | 28.6788 | 28.5548 | 28.4308
RA3LandClass7 | R&D | Advanced | 30 | LandbasedWind | Class7 | Land-Based Wind - Class 7 - Technology 1 | 32.443 | 31.677 | 30.9109 | 30.1448 | 29.3788 | 28.6127 | 27.8466 | 27.0805 | 26.3145 | 25.8184 | 25.3224 | 24.8264 | 24.3304 | 23.8344 | 23.3384 | 22.8424 | 22.3463 | 21.8503 | 21.3543 | 20.8583 | 20.3623 | 19.8663 | 19.3703 | 18.8742 | 18.3782 | 17.8822 | 17.3862 | 16.8902 | 16.3942
RM3LandClass7 | R&D | Moderate | 30 | LandbasedWind | Class7 | Land-Based Wind - Class 7 - Technology 1 | 32.443 | 32.0456 | 31.6482 | 31.2508 | 30.8534 | 30.456 | 30.0586 | 29.6612 | 29.2638 | 29.0633 | 28.8628 | 28.6622 | 28.4617 | 28.2612 | 28.0607 | 27.8602 | 27.6597 | 27.4592 | 27.2587 | 27.0582 | 26.8576 | 26.6571 | 26.4566 | 26.2561 | 26.0556 | 25.8551 | 25.6546 | 25.4541 | 25.2536
RC3LandClass7 | R&D | Conservative | 30 | LandbasedWind | Class7 | Land-Based Wind - Class 7 - Technology 1 | 32.443 | 32.2515 | 32.06 | 31.8685 | 31.677 | 31.4855 | 31.2939 | 31.1024 | 30.9109 | 30.7869 | 30.6629 | 30.5389 | 30.4149 | 30.2909 | 30.1669 | 30.0429 | 29.9189 | 29.7949 | 29.6709 | 29.5469 | 29.4229 | 29.2989 | 29.1748 | 29.0508 | 28.9268 | 28.8028 | 28.6788 | 28.5548 | 28.4308
RA3LandClass8 | R&D | Advanced | 30 | LandbasedWind | Class8 | Land-Based Wind - Class 8 - Technology 2 | 30.4199 | 29.7016 | 28.9833 | 28.265 | 27.5467 | 26.8284 | 26.1101 | 25.3918 | 24.6735 | 24.2084 | 23.7433 | 23.2782 | 22.8131 | 22.3481 | 21.883 | 21.4179 | 20.9528 | 20.4877 | 20.0226 | 19.5576 | 19.0925 | 18.6274 | 18.1623 | 17.6972 | 17.2321 | 16.7671 | 16.302 | 15.8369 | 15.3718
RM3LandClass8 | R&D | Moderate | 30 | LandbasedWind | Class8 | Land-Based Wind - Class 8 - Technology 2 | 30.4199 | 29.9502 | 29.4805 | 29.0109 | 28.5412 | 28.0715 | 27.6019 | 27.1322 | 26.6625 | 26.4837 | 26.3049 | 26.126 | 25.9472 | 25.7684 | 25.5895 | 25.4107 | 25.2319 | 25.053 | 24.8742 | 24.6954 | 24.5165 | 24.3377 | 24.1589 | 23.98 | 23.8012 | 23.6224 | 23.4435 | 23.2647 | 23.0859
RC3LandClass8 | R&D | Conservative | 30 | LandbasedWind | Class8 | Land-Based Wind - Class 8 - Technology 2 | 30.4199 | 30.2403 | 30.0607 | 29.8811 | 29.7016 | 29.522 | 29.3424 | 29.1628 | 28.9833 | 28.867 | 28.7507 | 28.6345 | 28.5182 | 28.4019 | 28.2856 | 28.1694 | 28.0531 | 27.9368 | 27.8206 | 27.7043 | 27.588 | 27.4718 | 27.3555 | 27.2392 | 27.1229 | 27.0067 | 26.8904 | 26.7741 | 26.6579
RA3LandClass9 | R&D | Advanced | 30 | LandbasedWind | Class9 | Land-Based Wind - Class 9 - Technology 3 | 41.2222 | 40.2488 | 39.2754 | 38.3021 | 37.3287 | 36.3553 | 35.3819 | 34.4086 | 33.4352 | 32.8049 | 32.1747 | 31.5445 | 30.9142 | 30.284 | 29.6538 | 29.0235 | 28.3933 | 27.7631 | 27.1328 | 26.5026 | 25.8723 | 25.2421 | 24.6119 | 23.9816 | 23.3514 | 22.7212 | 22.0909 | 21.4607 | 20.8304
RM3LandClass9 | R&D | Moderate | 30 | LandbasedWind | Class9 | Land-Based Wind - Class 9 - Technology 3 | 41.2222 | 40.8248 | 40.4274 | 40.03 | 39.6325 | 39.2351 | 38.8377 | 38.4403 | 38.0429 | 37.7448 | 37.4468 | 37.1487 | 36.8507 | 36.5526 | 36.2546 | 35.9565 | 35.6584 | 35.3604 | 35.0623 | 34.7643 | 34.4662 | 34.1682 | 33.8701 | 33.5721 | 33.274 | 32.9759 | 32.6779 | 32.3798 | 32.0818
RC3LandClass9 | R&D | Conservative | 30 | LandbasedWind | Class9 | Land-Based Wind - Class 9 - Technology 3 | 41.2222 | 40.9788 | 40.7355 | 40.4921 | 40.2488 | 40.0055 | 39.7621 | 39.5188 | 39.2754 | 39.1179 | 38.9603 | 38.8028 | 38.6452 | 38.4876 | 38.3301 | 38.1725 | 38.015 | 37.8574 | 37.6998 | 37.5423 | 37.3847 | 37.2272 | 37.0696 | 36.912 | 36.7545 | 36.5969 | 36.4394 | 36.2818 | 36.1242
RA3LandClass0 | R&D | Advanced | 30 | LandbasedWind | Class10 | Land-Based Wind - Class 10 - Technology 4 | 32.443 | 31.677 | 30.9109 | 30.1448 | 29.3788 | 28.6127 | 27.8466 | 27.0805 | 26.3145 | 25.8184 | 25.3224 | 24.8264 | 24.3304 | 23.8344 | 23.3384 | 22.8424 | 22.3463 | 21.8503 | 21.3543 | 20.8583 | 20.3623 | 19.8663 | 19.3703 | 18.8742 | 18.3782 | 17.8822 | 17.3862 | 16.8902 | 16.3942
RM3LandClass0 | R&D | Moderate | 30 | LandbasedWind | Class10 | Land-Based Wind - Class 10 - Technology 4 | 32.443 | 32.0456 | 31.6482 | 31.2508 | 30.8534 | 30.456 | 30.0586 | 29.6612 | 29.2638 | 29.0633 | 28.8628 | 28.6622 | 28.4617 | 28.2612 | 28.0607 | 27.8602 | 27.6597 | 27.4592 | 27.2587 | 27.0582 | 26.8576 | 26.6571 | 26.4566 | 26.2561 | 26.0556 | 25.8551 | 25.6546 | 25.4541 | 25.2536
RC3LandClass0 | R&D | Conservative | 30 | LandbasedWind | Class10 | Land-Based Wind - Class 10 - Technology 4 | 32.443 | 32.2515 | 32.06 | 31.8685 | 31.677 | 31.4855 | 31.2939 | 31.1024 | 30.9109 | 30.7869 | 30.6629 | 30.5389 | 30.4149 | 30.2909 | 30.1669 | 30.0429 | 29.9189 | 29.7949 | 29.6709 | 29.5469 | 29.4229 | 29.2989 | 29.1748 | 29.0508 | 28.9268 | 28.8028 | 28.6788 | 28.5548 | 28.4308
RA3DindResid1 | R&D | Advanced | 30 | DistributedWind | ResidentialScaleClass1 | Residential DW - Class 1 | 39.26 | 39.1017 | 38.9434 | 38.7851 | 38.6268 | 38.4685 | 38.3101 | 38.1518 | 37.9935 | 37.8748 | 37.7561 | 37.6373 | 37.5186 | 37.3999 | 37.2812 | 37.1624 | 37.0437 | 36.925 | 36.8062 | 36.6875 | 36.5688 | 36.45 | 36.3313 | 36.2126 | 36.0939 | 35.9751 | 35.8564 | 35.7377 | 35.6189
RM3DindResid1 | R&D | Moderate | 30 | DistributedWind | ResidentialScaleClass1 | Residential DW - Class 1 | 39.26 | 39.1017 | 38.9434 | 38.7851 | 38.6268 | 38.4685 | 38.3101 | 38.1518 | 37.9935 | 37.8748 | 37.7561 | 37.6373 | 37.5186 | 37.3999 | 37.2812 | 37.1624 | 37.0437 | 36.925 | 36.8062 | 36.6875 | 36.5688 | 36.45 | 36.3313 | 36.2126 | 36.0939 | 35.9751 | 35.8564 | 35.7377 | 35.6189
RC3DindResid1 | R&D | Conservative | 30 | DistributedWind | ResidentialScaleClass1 | Residential DW - Class 1 | 39.26 | 39.1017 | 38.9434 | 38.7851 | 38.6268 | 38.4685 | 38.3101 | 38.1518 | 37.9935 | 37.8748 | 37.7561 | 37.6373 | 37.5186 | 37.3999 | 37.2812 | 37.1624 | 37.0437 | 36.925 | 36.8062 | 36.6875 | 36.5688 | 36.45 | 36.3313 | 36.2126 | 36.0939 | 35.9751 | 35.8564 | 35.7377 | 35.6189
RA3DindComme1 | R&D | Advanced | 30 | DistributedWind | CommercialScaleClass1 | Commercial DW - Class 1 | 39.26 | 39.1017 | 38.9434 | 38.7851 | 38.6268 | 38.4685 | 38.3101 | 38.1518 | 37.9935 | 37.8748 | 37.7561 | 37.6373 | 37.5186 | 37.3999 | 37.2812 | 37.1624 | 37.0437 | 36.925 | 36.8062 | 36.6875 | 36.5688 | 36.45 | 36.3313 | 36.2126 | 36.0939 | 35.9751 | 35.8564 | 35.7377 | 35.6189
RM3DindComme1 | R&D | Moderate | 30 | DistributedWind | CommercialScaleClass1 | Commercial DW - Class 1 | 39.26 | 39.1017 | 38.9434 | 38.7851 | 38.6268 | 38.4685 | 38.3101 | 38.1518 | 37.9935 | 37.8748 | 37.7561 | 37.6373 | 37.5186 | 37.3999 | 37.2812 | 37.1624 | 37.0437 | 36.925 | 36.8062 | 36.6875 | 36.5688 | 36.45 | 36.3313 | 36.2126 | 36.0939 | 35.9751 | 35.8564 | 35.7377 | 35.6189
RC3DindComme1 | R&D | Conservative | 30 | DistributedWind | CommercialScaleClass1 | Commercial DW - Class 1 | 39.26 | 39.1017 | 38.9434 | 38.7851 | 38.6268 | 38.4685 | 38.3101 | 38.1518 | 37.9935 | 37.8748 | 37.7561 | 37.6373 | 37.5186 | 37.3999 | 37.2812 | 37.1624 | 37.0437 | 36.925 | 36.8062 | 36.6875 | 36.5688 | 36.45 | 36.3313 | 36.2126 | 36.0939 | 35.9751 | 35.8564 | 35.7377 | 35.6189
RA3DindMidsi1 | R&D | Advanced | 30 | DistributedWind | MidsizeScaleClass1 | Midsize DW - Class 1 | 39.26 | 39.1017 | 38.9434 | 38.7851 | 38.6268 | 38.4685 | 38.3101 | 38.1518 | 37.9935 | 37.8748 | 37.7561 | 37.6373 | 37.5186 | 37.3999 | 37.2812 | 37.1624 | 37.0437 | 36.925 | 36.8062 | 36.6875 | 36.5688 | 36.45 | 36.3313 | 36.2126 | 36.0939 | 35.9751 | 35.8564 | 35.7377 | 35.6189
RM3DindMidsi1 | R&D | Moderate | 30 | DistributedWind | MidsizeScaleClass1 | Midsize DW - Class 1 | 39.26 | 39.1017 | 38.9434 | 38.7851 | 38.6268 | 38.4685 | 38.3101 | 38.1518 | 37.9935 | 37.8748 | 37.7561 | 37.6373 | 37.5186 | 37.3999 | 37.2812 | 37.1624 | 37.0437 | 36.925 | 36.8062 | 36.6875 | 36.5688 | 36.45 | 36.3313 | 36.2126 | 36.0939 | 35.9751 | 35.8564 | 35.7377 | 35.6189
RC3DindMidsi1 | R&D | Conservative | 30 | DistributedWind | MidsizeScaleClass1 | Midsize DW - Class 1 | 39.26 | 39.1017 | 38.9434 | 38.7851 | 38.6268 | 38.4685 | 38.3101 | 38.1518 | 37.9935 | 37.8748 | 37.7561 | 37.6373 | 37.5186 | 37.3999 | 37.2812 | 37.1624 | 37.0437 | 36.925 | 36.8062 | 36.6875 | 36.5688 | 36.45 | 36.3313 | 36.2126 | 36.0939 | 35.9751 | 35.8564 | 35.7377 | 35.6189
RA3DindLarge1 | R&D | Advanced | 30 | DistributedWind | LargeScaleClass1 | Large DW - Class 1 | 39.26 | 39.1017 | 38.9434 | 38.7851 | 38.6268 | 38.4685 | 38.3101 | 38.1518 | 37.9935 | 37.8748 | 37.7561 | 37.6373 | 37.5186 | 37.3999 | 37.2812 | 37.1624 | 37.0437 | 36.925 | 36.8062 | 36.6875 | 36.5688 | 36.45 | 36.3313 | 36.2126 | 36.0939 | 35.9751 | 35.8564 | 35.7377 | 35.6189
RM3DindLarge1 | R&D | Moderate | 30 | DistributedWind | LargeScaleClass1 | Large DW - Class 1 | 39.26 | 39.1017 | 38.9434 | 38.7851 | 38.6268 | 38.4685 | 38.3101 | 38.1518 | 37.9935 | 37.8748 | 37.7561 | 37.6373 | 37.5186 | 37.3999 | 37.2812 | 37.1624 | 37.0437 | 36.925 | 36.8062 | 36.6875 | 36.5688 | 36.45 | 36.3313 | 36.2126 | 36.0939 | 35.9751 | 35.8564 | 35.7377 | 35.6189
RC3DindLarge1 | R&D | Conservative | 30 | DistributedWind | LargeScaleClass1 | Large DW - Class 1 | 39.26 | 39.1017 | 38.9434 | 38.7851 | 38.6268 | 38.4685 | 38.3101 | 38.1518 | 37.9935 | 37.8748 | 37.7561 | 37.6373 | 37.5186 | 37.3999 | 37.2812 | 37.1624 | 37.0437 | 36.925 | 36.8062 | 36.6875 | 36.5688 | 36.45 | 36.3313 | 36.2126 | 36.0939 | 35.9751 | 35.8564 | 35.7377 | 35.6189
RA3DindResid2 | R&D | Advanced | 30 | DistributedWind | ResidentialScaleClass2 | Residential DW - Class 2 | 39.26 | 39.1017 | 38.9434 | 38.7851 | 38.6268 | 38.4685 | 38.3101 | 38.1518 | 37.9935 | 37.8748 | 37.7561 | 37.6373 | 37.5186 | 37.3999 | 37.2812 | 37.1624 | 37.0437 | 36.925 | 36.8062 | 36.6875 | 36.5688 | 36.45 | 36.3313 | 36.2126 | 36.0939 | 35.9751 | 35.8564 | 35.7377 | 35.6189
RM3DindResid2 | R&D | Moderate | 30 | DistributedWind | ResidentialScaleClass2 | Residential DW - Class 2 | 39.26 | 39.1017 | 38.9434 | 38.7851 | 38.6268 | 38.4685 | 38.3101 | 38.1518 | 37.9935 | 37.8748 | 37.7561 | 37.6373 | 37.5186 | 37.3999 | 37.2812 | 37.1624 | 37.0437 | 36.925 | 36.8062 | 36.6875 | 36.5688 | 36.45 | 36.3313 | 36.2126 | 36.0939 | 35.9751 | 35.8564 | 35.7377 | 35.6189
RC3DindResid2 | R&D | Conservative | 30 | DistributedWind | ResidentialScaleClass2 | Residential DW - Class 2 | 39.26 | 39.1017 | 38.9434 | 38.7851 | 38.6268 | 38.4685 | 38.3101 | 38.1518 | 37.9935 | 37.8748 | 37.7561 | 37.6373 | 37.5186 | 37.3999 | 37.2812 | 37.1624 | 37.0437 | 36.925 | 36.8062 | 36.6875 | 36.5688 | 36.45 | 36.3313 | 36.2126 | 36.0939 | 35.9751 | 35.8564 | 35.7377 | 35.6189
RA3DindComme2 | R&D | Advanced | 30 | DistributedWind | CommercialScaleClass2 | Commercial DW - Class 2 | 39.26 | 39.1017 | 38.9434 | 38.7851 | 38.6268 | 38.4685 | 38.3101 | 38.1518 | 37.9935 | 37.8748 | 37.7561 | 37.6373 | 37.5186 | 37.3999 | 37.2812 | 37.1624 | 37.0437 | 36.925 | 36.8062 | 36.6875 | 36.5688 | 36.45 | 36.3313 | 36.2126 | 36.0939 | 35.9751 | 35.8564 | 35.7377 | 35.6189
RM3DindComme2 | R&D | Moderate | 30 | DistributedWind | CommercialScaleClass2 | Commercial DW - Class 2 | 39.26 | 39.1017 | 38.9434 | 38.7851 | 38.6268 | 38.4685 | 38.3101 | 38.1518 | 37.9935 | 37.8748 | 37.7561 | 37.6373 | 37.5186 | 37.3999 | 37.2812 | 37.1624 | 37.0437 | 36.925 | 36.8062 | 36.6875 | 36.5688 | 36.45 | 36.3313 | 36.2126 | 36.0939 | 35.9751 | 35.8564 | 35.7377 | 35.6189
RC3DindComme2 | R&D | Conservative | 30 | DistributedWind | CommercialScaleClass2 | Commercial DW - Class 2 | 39.26 | 39.1017 | 38.9434 | 38.7851 | 38.6268 | 38.4685 | 38.3101 | 38.1518 | 37.9935 | 37.8748 | 37.7561 | 37.6373 | 37.5186 | 37.3999 | 37.2812 | 37.1624 | 37.0437 | 36.925 | 36.8062 | 36.6875 | 36.5688 | 36.45 | 36.3313 | 36.2126 | 36.0939 | 35.9751 | 35.8564 | 35.7377 | 35.6189
RA3DindMidsi2 | R&D | Advanced | 30 | DistributedWind | MidsizeScaleClass2 | Midsize DW - Class 2 | 39.26 | 39.1017 | 38.9434 | 38.7851 | 38.6268 | 38.4685 | 38.3101 | 38.1518 | 37.9935 | 37.8748 | 37.7561 | 37.6373 | 37.5186 | 37.3999 | 37.2812 | 37.1624 | 37.0437 | 36.925 | 36.8062 | 36.6875 | 36.5688 | 36.45 | 36.3313 | 36.2126 | 36.0939 | 35.9751 | 35.8564 | 35.7377 | 35.6189
RM3DindMidsi2 | R&D | Moderate | 30 | DistributedWind | MidsizeScaleClass2 | Midsize DW - Class 2 | 39.26 | 39.1017 | 38.9434 | 38.7851 | 38.6268 | 38.4685 | 38.3101 | 38.1518 | 37.9935 | 37.8748 | 37.7561 | 37.6373 | 37.5186 | 37.3999 | 37.2812 | 37.1624 | 37.0437 | 36.925 | 36.8062 | 36.6875 | 36.5688 | 36.45 | 36.3313 | 36.2126 | 36.0939 | 35.9751 | 35.8564 | 35.7377 | 35.6189
RC3DindMidsi2 | R&D | Conservative | 30 | DistributedWind | MidsizeScaleClass2 | Midsize DW - Class 2 | 39.26 | 39.1017 | 38.9434 | 38.7851 | 38.6268 | 38.4685 | 38.3101 | 38.1518 | 37.9935 | 37.8748 | 37.7561 | 37.6373 | 37.5186 | 37.3999 | 37.2812 | 37.1624 | 37.0437 | 36.925 | 36.8062 | 36.6875 | 36.5688 | 36.45 | 36.3313 | 36.2126 | 36.0939 | 35.9751 | 35.8564 | 35.7377 | 35.6189
RA3DindLarge2 | R&D | Advanced | 30 | DistributedWind | LargeScaleClass2 | Large DW - Class 2 | 39.26 | 39.1017 | 38.9434 | 38.7851 | 38.6268 | 38.4685 | 38.3101 | 38.1518 | 37.9935 | 37.8748 | 37.7561 | 37.6373 | 37.5186 | 37.3999 | 37.2812 | 37.1624 | 37.0437 | 36.925 | 36.8062 | 36.6875 | 36.5688 | 36.45 | 36.3313 | 36.2126 | 36.0939 | 35.9751 | 35.8564 | 35.7377 | 35.6189
RM3DindLarge2 | R&D | Moderate | 30 | DistributedWind | LargeScaleClass2 | Large DW - Class 2 | 39.26 | 39.1017 | 38.9434 | 38.7851 | 38.6268 | 38.4685 | 38.3101 | 38.1518 | 37.9935 | 37.8748 | 37.7561 | 37.6373 | 37.5186 | 37.3999 | 37.2812 | 37.1624 | 37.0437 | 36.925 | 36.8062 | 36.6875 | 36.5688 | 36.45 | 36.3313 | 36.2126 | 36.0939 | 35.9751 | 35.8564 | 35.7377 | 35.6189
RC3DindLarge2 | R&D | Conservative | 30 | DistributedWind | LargeScaleClass2 | Large DW - Class 2 | 39.26 | 39.1017 | 38.9434 | 38.7851 | 38.6268 | 38.4685 | 38.3101 | 38.1518 | 37.9935 | 37.8748 | 37.7561 | 37.6373 | 37.5186 | 37.3999 | 37.2812 | 37.1624 | 37.0437 | 36.925 | 36.8062 | 36.6875 | 36.5688 | 36.45 | 36.3313 | 36.2126 | 36.0939 | 35.9751 | 35.8564 | 35.7377 | 35.6189
RA3DindResid3 | R&D | Advanced | 30 | DistributedWind | ResidentialScaleClass3 | Residential DW - Class 3 | 39.26 | 39.1017 | 38.9434 | 38.7851 | 38.6268 | 38.4685 | 38.3101 | 38.1518 | 37.9935 | 37.8748 | 37.7561 | 37.6373 | 37.5186 | 37.3999 | 37.2812 | 37.1624 | 37.0437 | 36.925 | 36.8062 | 36.6875 | 36.5688 | 36.45 | 36.3313 | 36.2126 | 36.0939 | 35.9751 | 35.8564 | 35.7377 | 35.6189
RM3DindResid3 | R&D | Moderate | 30 | DistributedWind | ResidentialScaleClass3 | Residential DW - Class 3 | 39.26 | 39.1017 | 38.9434 | 38.7851 | 38.6268 | 38.4685 | 38.3101 | 38.1518 | 37.9935 | 37.8748 | 37.7561 | 37.6373 | 37.5186 | 37.3999 | 37.2812 | 37.1624 | 37.0437 | 36.925 | 36.8062 | 36.6875 | 36.5688 | 36.45 | 36.3313 | 36.2126 | 36.0939 | 35.9751 | 35.8564 | 35.7377 | 35.6189
RC3DindResid3 | R&D | Conservative | 30 | DistributedWind | ResidentialScaleClass3 | Residential DW - Class 3 | 39.26 | 39.1017 | 38.9434 | 38.7851 | 38.6268 | 38.4685 | 38.3101 | 38.1518 | 37.9935 | 37.8748 | 37.7561 | 37.6373 | 37.5186 | 37.3999 | 37.2812 | 37.1624 | 37.0437 | 36.925 | 36.8062 | 36.6875 | 36.5688 | 36.45 | 36.3313 | 36.2126 | 36.0939 | 35.9751 | 35.8564 | 35.7377 | 35.6189
RA3DindComme3 | R&D | Advanced | 30 | DistributedWind | CommercialScaleClass3 | Commercial DW - Class 3 | 39.26 | 39.1017 | 38.9434 | 38.7851 | 38.6268 | 38.4685 | 38.3101 | 38.1518 | 37.9935 | 37.8748 | 37.7561 | 37.6373 | 37.5186 | 37.3999 | 37.2812 | 37.1624 | 37.0437 | 36.925 | 36.8062 | 36.6875 | 36.5688 | 36.45 | 36.3313 | 36.2126 | 36.0939 | 35.9751 | 35.8564 | 35.7377 | 35.6189
RM3DindComme3 | R&D | Moderate | 30 | DistributedWind | CommercialScaleClass3 | Commercial DW - Class 3 | 39.26 | 39.1017 | 38.9434 | 38.7851 | 38.6268 | 38.4685 | 38.3101 | 38.1518 | 37.9935 | 37.8748 | 37.7561 | 37.6373 | 37.5186 | 37.3999 | 37.2812 | 37.1624 | 37.0437 | 36.925 | 36.8062 | 36.6875 | 36.5688 | 36.45 | 36.3313 | 36.2126 | 36.0939 | 35.9751 | 35.8564 | 35.7377 | 35.6189
RC3DindComme3 | R&D | Conservative | 30 | DistributedWind | CommercialScaleClass3 | Commercial DW - Class 3 | 39.26 | 39.1017 | 38.9434 | 38.7851 | 38.6268 | 38.4685 | 38.3101 | 38.1518 | 37.9935 | 37.8748 | 37.7561 | 37.6373 | 37.5186 | 37.3999 | 37.2812 | 37.1624 | 37.0437 | 36.925 | 36.8062 | 36.6875 | 36.5688 | 36.45 | 36.3313 | 36.2126 | 36.0939 | 35.9751 | 35.8564 | 35.7377 | 35.6189
RA3DindMidsi3 | R&D | Advanced | 30 | DistributedWind | MidsizeScaleClass3 | Midsize DW - Class 3 | 39.26 | 39.1017 | 38.9434 | 38.7851 | 38.6268 | 38.4685 | 38.3101 | 38.1518 | 37.9935 | 37.8748 | 37.7561 | 37.6373 | 37.5186 | 37.3999 | 37.2812 | 37.1624 | 37.0437 | 36.925 | 36.8062 | 36.6875 | 36.5688 | 36.45 | 36.3313 | 36.2126 | 36.0939 | 35.9751 | 35.8564 | 35.7377 | 35.6189
RM3DindMidsi3 | R&D | Moderate | 30 | DistributedWind | MidsizeScaleClass3 | Midsize DW - Class 3 | 39.26 | 39.1017 | 38.9434 | 38.7851 | 38.6268 | 38.4685 | 38.3101 | 38.1518 | 37.9935 | 37.8748 | 37.7561 | 37.6373 | 37.5186 | 37.3999 | 37.2812 | 37.1624 | 37.0437 | 36.925 | 36.8062 | 36.6875 | 36.5688 | 36.45 | 36.3313 | 36.2126 | 36.0939 | 35.9751 | 35.8564 | 35.7377 | 35.6189
RC3DindMidsi3 | R&D | Conservative | 30 | DistributedWind | MidsizeScaleClass3 | Midsize DW - Class 3 | 39.26 | 39.1017 | 38.9434 | 38.7851 | 38.6268 | 38.4685 | 38.3101 | 38.1518 | 37.9935 | 37.8748 | 37.7561 | 37.6373 | 37.5186 | 37.3999 | 37.2812 | 37.1624 | 37.0437 | 36.925 | 36.8062 | 36.6875 | 36.5688 | 36.45 | 36.3313 | 36.2126 | 36.0939 | 35.9751 | 35.8564 | 35.7377 | 35.6189
RA3DindLarge3 | R&D | Advanced | 30 | DistributedWind | LargeScaleClass3 | Large DW - Class 3 | 39.26 | 39.1017 | 38.9434 | 38.7851 | 38.6268 | 38.4685 | 38.3101 | 38.1518 | 37.9935 | 37.8748 | 37.7561 | 37.6373 | 37.5186 | 37.3999 | 37.2812 | 37.1624 | 37.0437 | 36.925 | 36.8062 | 36.6875 | 36.5688 | 36.45 | 36.3313 | 36.2126 | 36.0939 | 35.9751 | 35.8564 | 35.7377 | 35.6189
RM3DindLarge3 | R&D | Moderate | 30 | DistributedWind | LargeScaleClass3 | Large DW - Class 3 | 39.26 | 39.1017 | 38.9434 | 38.7851 | 38.6268 | 38.4685 | 38.3101 | 38.1518 | 37.9935 | 37.8748 | 37.7561 | 37.6373 | 37.5186 | 37.3999 | 37.2812 | 37.1624 | 37.0437 | 36.925 | 36.8062 | 36.6875 | 36.5688 | 36.45 | 36.3313 | 36.2126 | 36.0939 | 35.9751 | 35.8564 | 35.7377 | 35.6189
RC3DindLarge3 | R&D | Conservative | 30 | DistributedWind | LargeScaleClass3 | Large DW - Class 3 | 39.26 | 39.1017 | 38.9434 | 38.7851 | 38.6268 | 38.4685 | 38.3101 | 38.1518 | 37.9935 | 37.8748 | 37.7561 | 37.6373 | 37.5186 | 37.3999 | 37.2812 | 37.1624 | 37.0437 | 36.925 | 36.8062 | 36.6875 | 36.5688 | 36.45 | 36.3313 | 36.2126 | 36.0939 | 35.9751 | 35.8564 | 35.7377 | 35.6189
RA3DindResid4 | R&D | Advanced | 30 | DistributedWind | ResidentialScaleClass4 | Residential DW - Class 4 | 39.26 | 39.1017 | 38.9434 | 38.7851 | 38.6268 | 38.4685 | 38.3101 | 38.1518 | 37.9935 | 37.8748 | 37.7561 | 37.6373 | 37.5186 | 37.3999 | 37.2812 | 37.1624 | 37.0437 | 36.925 | 36.8062 | 36.6875 | 36.5688 | 36.45 | 36.3313 | 36.2126 | 36.0939 | 35.9751 | 35.8564 | 35.7377 | 35.6189
RM3DindResid4 | R&D | Moderate | 30 | DistributedWind | ResidentialScaleClass4 | Residential DW - Class 4 | 39.26 | 39.1017 | 38.9434 | 38.7851 | 38.6268 | 38.4685 | 38.3101 | 38.1518 | 37.9935 | 37.8748 | 37.7561 | 37.6373 | 37.5186 | 37.3999 | 37.2812 | 37.1624 | 37.0437 | 36.925 | 36.8062 | 36.6875 | 36.5688 | 36.45 | 36.3313 | 36.2126 | 36.0939 | 35.9751 | 35.8564 | 35.7377 | 35.6189
RC3DindResid4 | R&D | Conservative | 30 | DistributedWind | ResidentialScaleClass4 | Residential DW - Class 4 | 39.26 | 39.1017 | 38.9434 | 38.7851 | 38.6268 | 38.4685 | 38.3101 | 38.1518 | 37.9935 | 37.8748 | 37.7561 | 37.6373 | 37.5186 | 37.3999 | 37.2812 | 37.1624 | 37.0437 | 36.925 | 36.8062 | 36.6875 | 36.5688 | 36.45 | 36.3313 | 36.2126 | 36.0939 | 35.9751 | 35.8564 | 35.7377 | 35.6189
RA3DindComme4 | R&D | Advanced | 30 | DistributedWind | CommercialScaleClass4 | Commercial DW - Class 4 | 39.26 | 39.1017 | 38.9434 | 38.7851 | 38.6268 | 38.4685 | 38.3101 | 38.1518 | 37.9935 | 37.8748 | 37.7561 | 37.6373 | 37.5186 | 37.3999 | 37.2812 | 37.1624 | 37.0437 | 36.925 | 36.8062 | 36.6875 | 36.5688 | 36.45 | 36.3313 | 36.2126 | 36.0939 | 35.9751 | 35.8564 | 35.7377 | 35.6189
RM3DindComme4 | R&D | Moderate | 30 | DistributedWind | CommercialScaleClass4 | Commercial DW - Class 4 | 39.26 | 39.1017 | 38.9434 | 38.7851 | 38.6268 | 38.4685 | 38.3101 | 38.1518 | 37.9935 | 37.8748 | 37.7561 | 37.6373 | 37.5186 | 37.3999 | 37.2812 | 37.1624 | 37.0437 | 36.925 | 36.8062 | 36.6875 | 36.5688 | 36.45 | 36.3313 | 36.2126 | 36.0939 | 35.9751 | 35.8564 | 35.7377 | 35.6189
RC3DindComme4 | R&D | Conservative | 30 | DistributedWind | CommercialScaleClass4 | Commercial DW - Class 4 | 39.26 | 39.1017 | 38.9434 | 38.7851 | 38.6268 | 38.4685 | 38.3101 | 38.1518 | 37.9935 | 37.8748 | 37.7561 | 37.6373 | 37.5186 | 37.3999 | 37.2812 | 37.1624 | 37.0437 | 36.925 | 36.8062 | 36.6875 | 36.5688 | 36.45 | 36.3313 | 36.2126 | 36.0939 | 35.9751 | 35.8564 | 35.7377 | 35.6189
RA3DindMidsi4 | R&D | Advanced | 30 | DistributedWind | MidsizeScaleClass4 | Midsize DW - Class 4 | 39.26 | 39.1017 | 38.9434 | 38.7851 | 38.6268 | 38.4685 | 38.3101 | 38.1518 | 37.9935 | 37.8748 | 37.7561 | 37.6373 | 37.5186 | 37.3999 | 37.2812 | 37.1624 | 37.0437 | 36.925 | 36.8062 | 36.6875 | 36.5688 | 36.45 | 36.3313 | 36.2126 | 36.0939 | 35.9751 | 35.8564 | 35.7377 | 35.6189
RM3DindMidsi4 | R&D | Moderate | 30 | DistributedWind | MidsizeScaleClass4 | Midsize DW - Class 4 | 39.26 | 39.1017 | 38.9434 | 38.7851 | 38.6268 | 38.4685 | 38.3101 | 38.1518 | 37.9935 | 37.8748 | 37.7561 | 37.6373 | 37.5186 | 37.3999 | 37.2812 | 37.1624 | 37.0437 | 36.925 | 36.8062 | 36.6875 | 36.5688 | 36.45 | 36.3313 | 36.2126 | 36.0939 | 35.9751 | 35.8564 | 35.7377 | 35.6189
RC3DindMidsi4 | R&D | Conservative | 30 | DistributedWind | MidsizeScaleClass4 | Midsize DW - Class 4 | 39.26 | 39.1017 | 38.9434 | 38.7851 | 38.6268 | 38.4685 | 38.3101 | 38.1518 | 37.9935 | 37.8748 | 37.7561 | 37.6373 | 37.5186 | 37.3999 | 37.2812 | 37.1624 | 37.0437 | 36.925 | 36.8062 | 36.6875 | 36.5688 | 36.45 | 36.3313 | 36.2126 | 36.0939 | 35.9751 | 35.8564 | 35.7377 | 35.6189
RA3DindLarge4 | R&D | Advanced | 30 | DistributedWind | LargeScaleClass4 | Large DW - Class 4 | 39.26 | 39.1017 | 38.9434 | 38.7851 | 38.6268 | 38.4685 | 38.3101 | 38.1518 | 37.9935 | 37.8748 | 37.7561 | 37.6373 | 37.5186 | 37.3999 | 37.2812 | 37.1624 | 37.0437 | 36.925 | 36.8062 | 36.6875 | 36.5688 | 36.45 | 36.3313 | 36.2126 | 36.0939 | 35.9751 | 35.8564 | 35.7377 | 35.6189
RM3DindLarge4 | R&D | Moderate | 30 | DistributedWind | LargeScaleClass4 | Large DW - Class 4 | 39.26 | 39.1017 | 38.9434 | 38.7851 | 38.6268 | 38.4685 | 38.3101 | 38.1518 | 37.9935 | 37.8748 | 37.7561 | 37.6373 | 37.5186 | 37.3999 | 37.2812 | 37.1624 | 37.0437 | 36.925 | 36.8062 | 36.6875 | 36.5688 | 36.45 | 36.3313 | 36.2126 | 36.0939 | 35.9751 | 35.8564 | 35.7377 | 35.6189
RC3DindLarge4 | R&D | Conservative | 30 | DistributedWind | LargeScaleClass4 | Large DW - Class 4 | 39.26 | 39.1017 | 38.9434 | 38.7851 | 38.6268 | 38.4685 | 38.3101 | 38.1518 | 37.9935 | 37.8748 | 37.7561 | 37.6373 | 37.5186 | 37.3999 | 37.2812 | 37.1624 | 37.0437 | 36.925 | 36.8062 | 36.6875 | 36.5688 | 36.45 | 36.3313 | 36.2126 | 36.0939 | 35.9751 | 35.8564 | 35.7377 | 35.6189
RA3DindResid5 | R&D | Advanced | 30 | DistributedWind | ResidentialScaleClass5 | Residential DW - Class 5 | 39.26 | 39.1017 | 38.9434 | 38.7851 | 38.6268 | 38.4685 | 38.3101 | 38.1518 | 37.9935 | 37.8748 | 37.7561 | 37.6373 | 37.5186 | 37.3999 | 37.2812 | 37.1624 | 37.0437 | 36.925 | 36.8062 | 36.6875 | 36.5688 | 36.45 | 36.3313 | 36.2126 | 36.0939 | 35.9751 | 35.8564 | 35.7377 | 35.6189
RM3DindResid5 | R&D | Moderate | 30 | DistributedWind | ResidentialScaleClass5 | Residential DW - Class 5 | 39.26 | 39.1017 | 38.9434 | 38.7851 | 38.6268 | 38.4685 | 38.3101 | 38.1518 | 37.9935 | 37.8748 | 37.7561 | 37.6373 | 37.5186 | 37.3999 | 37.2812 | 37.1624 | 37.0437 | 36.925 | 36.8062 | 36.6875 | 36.5688 | 36.45 | 36.3313 | 36.2126 | 36.0939 | 35.9751 | 35.8564 | 35.7377 | 35.6189
RC3DindResid5 | R&D | Conservative | 30 | DistributedWind | ResidentialScaleClass5 | Residential DW - Class 5 | 39.26 | 39.1017 | 38.9434 | 38.7851 | 38.6268 | 38.4685 | 38.3101 | 38.1518 | 37.9935 | 37.8748 | 37.7561 | 37.6373 | 37.5186 | 37.3999 | 37.2812 | 37.1624 | 37.0437 | 36.925 | 36.8062 | 36.6875 | 36.5688 | 36.45 | 36.3313 | 36.2126 | 36.0939 | 35.9751 | 35.8564 | 35.7377 | 35.6189
RA3DindComme5 | R&D | Advanced | 30 | DistributedWind | CommercialScaleClass5 | Commercial DW - Class 5 | 39.26 | 39.1017 | 38.9434 | 38.7851 | 38.6268 | 38.4685 | 38.3101 | 38.1518 | 37.9935 | 37.8748 | 37.7561 | 37.6373 | 37.5186 | 37.3999 | 37.2812 | 37.1624 | 37.0437 | 36.925 | 36.8062 | 36.6875 | 36.5688 | 36.45 | 36.3313 | 36.2126 | 36.0939 | 35.9751 | 35.8564 | 35.7377 | 35.6189
RM3DindComme5 | R&D | Moderate | 30 | DistributedWind | CommercialScaleClass5 | Commercial DW - Class 5 | 39.26 | 39.1017 | 38.9434 | 38.7851 | 38.6268 | 38.4685 | 38.3101 | 38.1518 | 37.9935 | 37.8748 | 37.7561 | 37.6373 | 37.5186 | 37.3999 | 37.2812 | 37.1624 | 37.0437 | 36.925 | 36.8062 | 36.6875 | 36.5688 | 36.45 | 36.3313 | 36.2126 | 36.0939 | 35.9751 | 35.8564 | 35.7377 | 35.6189
RC3DindComme5 | R&D | Conservative | 30 | DistributedWind | CommercialScaleClass5 | Commercial DW - Class 5 | 39.26 | 39.1017 | 38.9434 | 38.7851 | 38.6268 | 38.4685 | 38.3101 | 38.1518 | 37.9935 | 37.8748 | 37.7561 | 37.6373 | 37.5186 | 37.3999 | 37.2812 | 37.1624 | 37.0437 | 36.925 | 36.8062 | 36.6875 | 36.5688 | 36.45 | 36.3313 | 36.2126 | 36.0939 | 35.9751 | 35.8564 | 35.7377 | 35.6189
RA3DindMidsi5 | R&D | Advanced | 30 | DistributedWind | MidsizeScaleClass5 | Midsize DW - Class 5 | 39.26 | 39.1017 | 38.9434 | 38.7851 | 38.6268 | 38.4685 | 38.3101 | 38.1518 | 37.9935 | 37.8748 | 37.7561 | 37.6373 | 37.5186 | 37.3999 | 37.2812 | 37.1624 | 37.0437 | 36.925 | 36.8062 | 36.6875 | 36.5688 | 36.45 | 36.3313 | 36.2126 | 36.0939 | 35.9751 | 35.8564 | 35.7377 | 35.6189
RM3DindMidsi5 | R&D | Moderate | 30 | DistributedWind | MidsizeScaleClass5 | Midsize DW - Class 5 | 39.26 | 39.1017 | 38.9434 | 38.7851 | 38.6268 | 38.4685 | 38.3101 | 38.1518 | 37.9935 | 37.8748 | 37.7561 | 37.6373 | 37.5186 | 37.3999 | 37.2812 | 37.1624 | 37.0437 | 36.925 | 36.8062 | 36.6875 | 36.5688 | 36.45 | 36.3313 | 36.2126 | 36.0939 | 35.9751 | 35.8564 | 35.7377 | 35.6189
RC3DindMidsi5 | R&D | Conservative | 30 | DistributedWind | MidsizeScaleClass5 | Midsize DW - Class 5 | 39.26 | 39.1017 | 38.9434 | 38.7851 | 38.6268 | 38.4685 | 38.3101 | 38.1518 | 37.9935 | 37.8748 | 37.7561 | 37.6373 | 37.5186 | 37.3999 | 37.2812 | 37.1624 | 37.0437 | 36.925 | 36.8062 | 36.6875 | 36.5688 | 36.45 | 36.3313 | 36.2126 | 36.0939 | 35.9751 | 35.8564 | 35.7377 | 35.6189
RA3DindLarge5 | R&D | Advanced | 30 | DistributedWind | LargeScaleClass5 | Large DW - Class 5 | 39.26 | 39.1017 | 38.9434 | 38.7851 | 38.6268 | 38.4685 | 38.3101 | 38.1518 | 37.9935 | 37.8748 | 37.7561 | 37.6373 | 37.5186 | 37.3999 | 37.2812 | 37.1624 | 37.0437 | 36.925 | 36.8062 | 36.6875 | 36.5688 | 36.45 | 36.3313 | 36.2126 | 36.0939 | 35.9751 | 35.8564 | 35.7377 | 35.6189
RM3DindLarge5 | R&D | Moderate | 30 | DistributedWind | LargeScaleClass5 | Large DW - Class 5 | 39.26 | 39.1017 | 38.9434 | 38.7851 | 38.6268 | 38.4685 | 38.3101 | 38.1518 | 37.9935 | 37.8748 | 37.7561 | 37.6373 | 37.5186 | 37.3999 | 37.2812 | 37.1624 | 37.0437 | 36.925 | 36.8062 | 36.6875 | 36.5688 | 36.45 | 36.3313 | 36.2126 | 36.0939 | 35.9751 | 35.8564 | 35.7377 | 35.6189
RC3DindLarge5 | R&D | Conservative | 30 | DistributedWind | LargeScaleClass5 | Large DW - Class 5 | 39.26 | 39.1017 | 38.9434 | 38.7851 | 38.6268 | 38.4685 | 38.3101 | 38.1518 | 37.9935 | 37.8748 | 37.7561 | 37.6373 | 37.5186 | 37.3999 | 37.2812 | 37.1624 | 37.0437 | 36.925 | 36.8062 | 36.6875 | 36.5688 | 36.45 | 36.3313 | 36.2126 | 36.0939 | 35.9751 | 35.8564 | 35.7377 | 35.6189
RA3DindResid6 | R&D | Advanced | 30 | DistributedWind | ResidentialScaleClass6 | Residential DW - Class 6 | 39.26 | 39.1017 | 38.9434 | 38.7851 | 38.6268 | 38.4685 | 38.3101 | 38.1518 | 37.9935 | 37.8748 | 37.7561 | 37.6373 | 37.5186 | 37.3999 | 37.2812 | 37.1624 | 37.0437 | 36.925 | 36.8062 | 36.6875 | 36.5688 | 36.45 | 36.3313 | 36.2126 | 36.0939 | 35.9751 | 35.8564 | 35.7377 | 35.6189
RM3DindResid6 | R&D | Moderate | 30 | DistributedWind | ResidentialScaleClass6 | Residential DW - Class 6 | 39.26 | 39.1017 | 38.9434 | 38.7851 | 38.6268 | 38.4685 | 38.3101 | 38.1518 | 37.9935 | 37.8748 | 37.7561 | 37.6373 | 37.5186 | 37.3999 | 37.2812 | 37.1624 | 37.0437 | 36.925 | 36.8062 | 36.6875 | 36.5688 | 36.45 | 36.3313 | 36.2126 | 36.0939 | 35.9751 | 35.8564 | 35.7377 | 35.6189
RC3DindResid6 | R&D | Conservative | 30 | DistributedWind | ResidentialScaleClass6 | Residential DW - Class 6 | 39.26 | 39.1017 | 38.9434 | 38.7851 | 38.6268 | 38.4685 | 38.3101 | 38.1518 | 37.9935 | 37.8748 | 37.7561 | 37.6373 | 37.5186 | 37.3999 | 37.2812 | 37.1624 | 37.0437 | 36.925 | 36.8062 | 36.6875 | 36.5688 | 36.45 | 36.3313 | 36.2126 | 36.0939 | 35.9751 | 35.8564 | 35.7377 | 35.6189
RA3DindComme6 | R&D | Advanced | 30 | DistributedWind | CommercialScaleClass6 | Commercial DW - Class 6 | 39.26 | 39.1017 | 38.9434 | 38.7851 | 38.6268 | 38.4685 | 38.3101 | 38.1518 | 37.9935 | 37.8748 | 37.7561 | 37.6373 | 37.5186 | 37.3999 | 37.2812 | 37.1624 | 37.0437 | 36.925 | 36.8062 | 36.6875 | 36.5688 | 36.45 | 36.3313 | 36.2126 | 36.0939 | 35.9751 | 35.8564 | 35.7377 | 35.6189
RM3DindComme6 | R&D | Moderate | 30 | DistributedWind | CommercialScaleClass6 | Commercial DW - Class 6 | 39.26 | 39.1017 | 38.9434 | 38.7851 | 38.6268 | 38.4685 | 38.3101 | 38.1518 | 37.9935 | 37.8748 | 37.7561 | 37.6373 | 37.5186 | 37.3999 | 37.2812 | 37.1624 | 37.0437 | 36.925 | 36.8062 | 36.6875 | 36.5688 | 36.45 | 36.3313 | 36.2126 | 36.0939 | 35.9751 | 35.8564 | 35.7377 | 35.6189
RC3DindComme6 | R&D | Conservative | 30 | DistributedWind | CommercialScaleClass6 | Commercial DW - Class 6 | 39.26 | 39.1017 | 38.9434 | 38.7851 | 38.6268 | 38.4685 | 38.3101 | 38.1518 | 37.9935 | 37.8748 | 37.7561 | 37.6373 | 37.5186 | 37.3999 | 37.2812 | 37.1624 | 37.0437 | 36.925 | 36.8062 | 36.6875 | 36.5688 | 36.45 | 36.3313 | 36.2126 | 36.0939 | 35.9751 | 35.8564 | 35.7377 | 35.6189
RA3DindMidsi6 | R&D | Advanced | 30 | DistributedWind | MidsizeScaleClass6 | Midsize DW - Class 6 | 39.26 | 39.1017 | 38.9434 | 38.7851 | 38.6268 | 38.4685 | 38.3101 | 38.1518 | 37.9935 | 37.8748 | 37.7561 | 37.6373 | 37.5186 | 37.3999 | 37.2812 | 37.1624 | 37.0437 | 36.925 | 36.8062 | 36.6875 | 36.5688 | 36.45 | 36.3313 | 36.2126 | 36.0939 | 35.9751 | 35.8564 | 35.7377 | 35.6189
RM3DindMidsi6 | R&D | Moderate | 30 | DistributedWind | MidsizeScaleClass6 | Midsize DW - Class 6 | 39.26 | 39.1017 | 38.9434 | 38.7851 | 38.6268 | 38.4685 | 38.3101 | 38.1518 | 37.9935 | 37.8748 | 37.7561 | 37.6373 | 37.5186 | 37.3999 | 37.2812 | 37.1624 | 37.0437 | 36.925 | 36.8062 | 36.6875 | 36.5688 | 36.45 | 36.3313 | 36.2126 | 36.0939 | 35.9751 | 35.8564 | 35.7377 | 35.6189
RC3DindMidsi6 | R&D | Conservative | 30 | DistributedWind | MidsizeScaleClass6 | Midsize DW - Class 6 | 39.26 | 39.1017 | 38.9434 | 38.7851 | 38.6268 | 38.4685 | 38.3101 | 38.1518 | 37.9935 | 37.8748 | 37.7561 | 37.6373 | 37.5186 | 37.3999 | 37.2812 | 37.1624 | 37.0437 | 36.925 | 36.8062 | 36.6875 | 36.5688 | 36.45 | 36.3313 | 36.2126 | 36.0939 | 35.9751 | 35.8564 | 35.7377 | 35.6189
RA3DindLarge6 | R&D | Advanced | 30 | DistributedWind | LargeScaleClass6 | Large DW - Class 6 | 39.26 | 39.1017 | 38.9434 | 38.7851 | 38.6268 | 38.4685 | 38.3101 | 38.1518 | 37.9935 | 37.8748 | 37.7561 | 37.6373 | 37.5186 | 37.3999 | 37.2812 | 37.1624 | 37.0437 | 36.925 | 36.8062 | 36.6875 | 36.5688 | 36.45 | 36.3313 | 36.2126 | 36.0939 | 35.9751 | 35.8564 | 35.7377 | 35.6189
RM3DindLarge6 | R&D | Moderate | 30 | DistributedWind | LargeScaleClass6 | Large DW - Class 6 | 39.26 | 39.1017 | 38.9434 | 38.7851 | 38.6268 | 38.4685 | 38.3101 | 38.1518 | 37.9935 | 37.8748 | 37.7561 | 37.6373 | 37.5186 | 37.3999 | 37.2812 | 37.1624 | 37.0437 | 36.925 | 36.8062 | 36.6875 | 36.5688 | 36.45 | 36.3313 | 36.2126 | 36.0939 | 35.9751 | 35.8564 | 35.7377 | 35.6189
RC3DindLarge6 | R&D | Conservative | 30 | DistributedWind | LargeScaleClass6 | Large DW - Class 6 | 39.26 | 39.1017 | 38.9434 | 38.7851 | 38.6268 | 38.4685 | 38.3101 | 38.1518 | 37.9935 | 37.8748 | 37.7561 | 37.6373 | 37.5186 | 37.3999 | 37.2812 | 37.1624 | 37.0437 | 36.925 | 36.8062 | 36.6875 | 36.5688 | 36.45 | 36.3313 | 36.2126 | 36.0939 | 35.9751 | 35.8564 | 35.7377 | 35.6189
RA3DindResid7 | R&D | Advanced | 30 | DistributedWind | ResidentialScaleClass7 | Residential DW - Class 7 | 39.26 | 39.1017 | 38.9434 | 38.7851 | 38.6268 | 38.4685 | 38.3101 | 38.1518 | 37.9935 | 37.8748 | 37.7561 | 37.6373 | 37.5186 | 37.3999 | 37.2812 | 37.1624 | 37.0437 | 36.925 | 36.8062 | 36.6875 | 36.5688 | 36.45 | 36.3313 | 36.2126 | 36.0939 | 35.9751 | 35.8564 | 35.7377 | 35.6189
RM3DindResid7 | R&D | Moderate | 30 | DistributedWind | ResidentialScaleClass7 | Residential DW - Class 7 | 39.26 | 39.1017 | 38.9434 | 38.7851 | 38.6268 | 38.4685 | 38.3101 | 38.1518 | 37.9935 | 37.8748 | 37.7561 | 37.6373 | 37.5186 | 37.3999 | 37.2812 | 37.1624 | 37.0437 | 36.925 | 36.8062 | 36.6875 | 36.5688 | 36.45 | 36.3313 | 36.2126 | 36.0939 | 35.9751 | 35.8564 | 35.7377 | 35.6189
RC3DindResid7 | R&D | Conservative | 30 | DistributedWind | ResidentialScaleClass7 | Residential DW - Class 7 | 39.26 | 39.1017 | 38.9434 | 38.7851 | 38.6268 | 38.4685 | 38.3101 | 38.1518 | 37.9935 | 37.8748 | 37.7561 | 37.6373 | 37.5186 | 37.3999 | 37.2812 | 37.1624 | 37.0437 | 36.925 | 36.8062 | 36.6875 | 36.5688 | 36.45 | 36.3313 | 36.2126 | 36.0939 | 35.9751 | 35.8564 | 35.7377 | 35.6189
RA3DindComme7 | R&D | Advanced | 30 | DistributedWind | CommercialScaleClass7 | Commercial DW - Class 7 | 39.26 | 39.1017 | 38.9434 | 38.7851 | 38.6268 | 38.4685 | 38.3101 | 38.1518 | 37.9935 | 37.8748 | 37.7561 | 37.6373 | 37.5186 | 37.3999 | 37.2812 | 37.1624 | 37.0437 | 36.925 | 36.8062 | 36.6875 | 36.5688 | 36.45 | 36.3313 | 36.2126 | 36.0939 | 35.9751 | 35.8564 | 35.7377 | 35.6189
RM3DindComme7 | R&D | Moderate | 30 | DistributedWind | CommercialScaleClass7 | Commercial DW - Class 7 | 39.26 | 39.1017 | 38.9434 | 38.7851 | 38.6268 | 38.4685 | 38.3101 | 38.1518 | 37.9935 | 37.8748 | 37.7561 | 37.6373 | 37.5186 | 37.3999 | 37.2812 | 37.1624 | 37.0437 | 36.925 | 36.8062 | 36.6875 | 36.5688 | 36.45 | 36.3313 | 36.2126 | 36.0939 | 35.9751 | 35.8564 | 35.7377 | 35.6189
RC3DindComme7 | R&D | Conservative | 30 | DistributedWind | CommercialScaleClass7 | Commercial DW - Class 7 | 39.26 | 39.1017 | 38.9434 | 38.7851 | 38.6268 | 38.4685 | 38.3101 | 38.1518 | 37.9935 | 37.8748 | 37.7561 | 37.6373 | 37.5186 | 37.3999 | 37.2812 | 37.1624 | 37.0437 | 36.925 | 36.8062 | 36.6875 | 36.5688 | 36.45 | 36.3313 | 36.2126 | 36.0939 | 35.9751 | 35.8564 | 35.7377 | 35.6189
RA3DindMidsi7 | R&D | Advanced | 30 | DistributedWind | MidsizeScaleClass7 | Midsize DW - Class 7 | 39.26 | 39.1017 | 38.9434 | 38.7851 | 38.6268 | 38.4685 | 38.3101 | 38.1518 | 37.9935 | 37.8748 | 37.7561 | 37.6373 | 37.5186 | 37.3999 | 37.2812 | 37.1624 | 37.0437 | 36.925 | 36.8062 | 36.6875 | 36.5688 | 36.45 | 36.3313 | 36.2126 | 36.0939 | 35.9751 | 35.8564 | 35.7377 | 35.6189
RM3DindMidsi7 | R&D | Moderate | 30 | DistributedWind | MidsizeScaleClass7 | Midsize DW - Class 7 | 39.26 | 39.1017 | 38.9434 | 38.7851 | 38.6268 | 38.4685 | 38.3101 | 38.1518 | 37.9935 | 37.8748 | 37.7561 | 37.6373 | 37.5186 | 37.3999 | 37.2812 | 37.1624 | 37.0437 | 36.925 | 36.8062 | 36.6875 | 36.5688 | 36.45 | 36.3313 | 36.2126 | 36.0939 | 35.9751 | 35.8564 | 35.7377 | 35.6189
RC3DindMidsi7 | R&D | Conservative | 30 | DistributedWind | MidsizeScaleClass7 | Midsize DW - Class 7 | 39.26 | 39.1017 | 38.9434 | 38.7851 | 38.6268 | 38.4685 | 38.3101 | 38.1518 | 37.9935 | 37.8748 | 37.7561 | 37.6373 | 37.5186 | 37.3999 | 37.2812 | 37.1624 | 37.0437 | 36.925 | 36.8062 | 36.6875 | 36.5688 | 36.45 | 36.3313 | 36.2126 | 36.0939 | 35.9751 | 35.8564 | 35.7377 | 35.6189
RA3DindLarge7 | R&D | Advanced | 30 | DistributedWind | LargeScaleClass7 | Large DW - Class 7 | 39.26 | 39.1017 | 38.9434 | 38.7851 | 38.6268 | 38.4685 | 38.3101 | 38.1518 | 37.9935 | 37.8748 | 37.7561 | 37.6373 | 37.5186 | 37.3999 | 37.2812 | 37.1624 | 37.0437 | 36.925 | 36.8062 | 36.6875 | 36.5688 | 36.45 | 36.3313 | 36.2126 | 36.0939 | 35.9751 | 35.8564 | 35.7377 | 35.6189
RM3DindLarge7 | R&D | Moderate | 30 | DistributedWind | LargeScaleClass7 | Large DW - Class 7 | 39.26 | 39.1017 | 38.9434 | 38.7851 | 38.6268 | 38.4685 | 38.3101 | 38.1518 | 37.9935 | 37.8748 | 37.7561 | 37.6373 | 37.5186 | 37.3999 | 37.2812 | 37.1624 | 37.0437 | 36.925 | 36.8062 | 36.6875 | 36.5688 | 36.45 | 36.3313 | 36.2126 | 36.0939 | 35.9751 | 35.8564 | 35.7377 | 35.6189
RC3DindLarge7 | R&D | Conservative | 30 | DistributedWind | LargeScaleClass7 | Large DW - Class 7 | 39.26 | 39.1017 | 38.9434 | 38.7851 | 38.6268 | 38.4685 | 38.3101 | 38.1518 | 37.9935 | 37.8748 | 37.7561 | 37.6373 | 37.5186 | 37.3999 | 37.2812 | 37.1624 | 37.0437 | 36.925 | 36.8062 | 36.6875 | 36.5688 | 36.45 | 36.3313 | 36.2126 | 36.0939 | 35.9751 | 35.8564 | 35.7377 | 35.6189
RA3DindResid8 | R&D | Advanced | 30 | DistributedWind | ResidentialScaleClass8 | Residential DW - Class 8 | 39.26 | 39.1017 | 38.9434 | 38.7851 | 38.6268 | 38.4685 | 38.3101 | 38.1518 | 37.9935 | 37.8748 | 37.7561 | 37.6373 | 37.5186 | 37.3999 | 37.2812 | 37.1624 | 37.0437 | 36.925 | 36.8062 | 36.6875 | 36.5688 | 36.45 | 36.3313 | 36.2126 | 36.0939 | 35.9751 | 35.8564 | 35.7377 | 35.6189
RM3DindResid8 | R&D | Moderate | 30 | DistributedWind | ResidentialScaleClass8 | Residential DW - Class 8 | 39.26 | 39.1017 | 38.9434 | 38.7851 | 38.6268 | 38.4685 | 38.3101 | 38.1518 | 37.9935 | 37.8748 | 37.7561 | 37.6373 | 37.5186 | 37.3999 | 37.2812 | 37.1624 | 37.0437 | 36.925 | 36.8062 | 36.6875 | 36.5688 | 36.45 | 36.3313 | 36.2126 | 36.0939 | 35.9751 | 35.8564 | 35.7377 | 35.6189
RC3DindResid8 | R&D | Conservative | 30 | DistributedWind | ResidentialScaleClass8 | Residential DW - Class 8 | 39.26 | 39.1017 | 38.9434 | 38.7851 | 38.6268 | 38.4685 | 38.3101 | 38.1518 | 37.9935 | 37.8748 | 37.7561 | 37.6373 | 37.5186 | 37.3999 | 37.2812 | 37.1624 | 37.0437 | 36.925 | 36.8062 | 36.6875 | 36.5688 | 36.45 | 36.3313 | 36.2126 | 36.0939 | 35.9751 | 35.8564 | 35.7377 | 35.6189
RA3DindComme8 | R&D | Advanced | 30 | DistributedWind | CommercialScaleClass8 | Commercial DW - Class 8 | 39.26 | 39.1017 | 38.9434 | 38.7851 | 38.6268 | 38.4685 | 38.3101 | 38.1518 | 37.9935 | 37.8748 | 37.7561 | 37.6373 | 37.5186 | 37.3999 | 37.2812 | 37.1624 | 37.0437 | 36.925 | 36.8062 | 36.6875 | 36.5688 | 36.45 | 36.3313 | 36.2126 | 36.0939 | 35.9751 | 35.8564 | 35.7377 | 35.6189
RM3DindComme8 | R&D | Moderate | 30 | DistributedWind | CommercialScaleClass8 | Commercial DW - Class 8 | 39.26 | 39.1017 | 38.9434 | 38.7851 | 38.6268 | 38.4685 | 38.3101 | 38.1518 | 37.9935 | 37.8748 | 37.7561 | 37.6373 | 37.5186 | 37.3999 | 37.2812 | 37.1624 | 37.0437 | 36.925 | 36.8062 | 36.6875 | 36.5688 | 36.45 | 36.3313 | 36.2126 | 36.0939 | 35.9751 | 35.8564 | 35.7377 | 35.6189
RC3DindComme8 | R&D | Conservative | 30 | DistributedWind | CommercialScaleClass8 | Commercial DW - Class 8 | 39.26 | 39.1017 | 38.9434 | 38.7851 | 38.6268 | 38.4685 | 38.3101 | 38.1518 | 37.9935 | 37.8748 | 37.7561 | 37.6373 | 37.5186 | 37.3999 | 37.2812 | 37.1624 | 37.0437 | 36.925 | 36.8062 | 36.6875 | 36.5688 | 36.45 | 36.3313 | 36.2126 | 36.0939 | 35.9751 | 35.8564 | 35.7377 | 35.6189
RA3DindMidsi8 | R&D | Advanced | 30 | DistributedWind | MidsizeScaleClass8 | Midsize DW - Class 8 | 39.26 | 39.1017 | 38.9434 | 38.7851 | 38.6268 | 38.4685 | 38.3101 | 38.1518 | 37.9935 | 37.8748 | 37.7561 | 37.6373 | 37.5186 | 37.3999 | 37.2812 | 37.1624 | 37.0437 | 36.925 | 36.8062 | 36.6875 | 36.5688 | 36.45 | 36.3313 | 36.2126 | 36.0939 | 35.9751 | 35.8564 | 35.7377 | 35.6189
RM3DindMidsi8 | R&D | Moderate | 30 | DistributedWind | MidsizeScaleClass8 | Midsize DW - Class 8 | 39.26 | 39.1017 | 38.9434 | 38.7851 | 38.6268 | 38.4685 | 38.3101 | 38.1518 | 37.9935 | 37.8748 | 37.7561 | 37.6373 | 37.5186 | 37.3999 | 37.2812 | 37.1624 | 37.0437 | 36.925 | 36.8062 | 36.6875 | 36.5688 | 36.45 | 36.3313 | 36.2126 | 36.0939 | 35.9751 | 35.8564 | 35.7377 | 35.6189
RC3DindMidsi8 | R&D | Conservative | 30 | DistributedWind | MidsizeScaleClass8 | Midsize DW - Class 8 | 39.26 | 39.1017 | 38.9434 | 38.7851 | 38.6268 | 38.4685 | 38.3101 | 38.1518 | 37.9935 | 37.8748 | 37.7561 | 37.6373 | 37.5186 | 37.3999 | 37.2812 | 37.1624 | 37.0437 | 36.925 | 36.8062 | 36.6875 | 36.5688 | 36.45 | 36.3313 | 36.2126 | 36.0939 | 35.9751 | 35.8564 | 35.7377 | 35.6189
RA3DindLarge8 | R&D | Advanced | 30 | DistributedWind | LargeScaleClass8 | Large DW - Class 8 | 39.26 | 39.1017 | 38.9434 | 38.7851 | 38.6268 | 38.4685 | 38.3101 | 38.1518 | 37.9935 | 37.8748 | 37.7561 | 37.6373 | 37.5186 | 37.3999 | 37.2812 | 37.1624 | 37.0437 | 36.925 | 36.8062 | 36.6875 | 36.5688 | 36.45 | 36.3313 | 36.2126 | 36.0939 | 35.9751 | 35.8564 | 35.7377 | 35.6189
RM3DindLarge8 | R&D | Moderate | 30 | DistributedWind | LargeScaleClass8 | Large DW - Class 8 | 39.26 | 39.1017 | 38.9434 | 38.7851 | 38.6268 | 38.4685 | 38.3101 | 38.1518 | 37.9935 | 37.8748 | 37.7561 | 37.6373 | 37.5186 | 37.3999 | 37.2812 | 37.1624 | 37.0437 | 36.925 | 36.8062 | 36.6875 | 36.5688 | 36.45 | 36.3313 | 36.2126 | 36.0939 | 35.9751 | 35.8564 | 35.7377 | 35.6189
RC3DindLarge8 | R&D | Conservative | 30 | DistributedWind | LargeScaleClass8 | Large DW - Class 8 | 39.26 | 39.1017 | 38.9434 | 38.7851 | 38.6268 | 38.4685 | 38.3101 | 38.1518 | 37.9935 | 37.8748 | 37.7561 | 37.6373 | 37.5186 | 37.3999 | 37.2812 | 37.1624 | 37.0437 | 36.925 | 36.8062 | 36.6875 | 36.5688 | 36.45 | 36.3313 | 36.2126 | 36.0939 | 35.9751 | 35.8564 | 35.7377 | 35.6189
RA3DindResid9 | R&D | Advanced | 30 | DistributedWind | ResidentialScaleClass9 | Residential DW - Class 9 | 39.26 | 39.1017 | 38.9434 | 38.7851 | 38.6268 | 38.4685 | 38.3101 | 38.1518 | 37.9935 | 37.8748 | 37.7561 | 37.6373 | 37.5186 | 37.3999 | 37.2812 | 37.1624 | 37.0437 | 36.925 | 36.8062 | 36.6875 | 36.5688 | 36.45 | 36.3313 | 36.2126 | 36.0939 | 35.9751 | 35.8564 | 35.7377 | 35.6189
RM3DindResid9 | R&D | Moderate | 30 | DistributedWind | ResidentialScaleClass9 | Residential DW - Class 9 | 39.26 | 39.1017 | 38.9434 | 38.7851 | 38.6268 | 38.4685 | 38.3101 | 38.1518 | 37.9935 | 37.8748 | 37.7561 | 37.6373 | 37.5186 | 37.3999 | 37.2812 | 37.1624 | 37.0437 | 36.925 | 36.8062 | 36.6875 | 36.5688 | 36.45 | 36.3313 | 36.2126 | 36.0939 | 35.9751 | 35.8564 | 35.7377 | 35.6189
RC3DindResid9 | R&D | Conservative | 30 | DistributedWind | ResidentialScaleClass9 | Residential DW - Class 9 | 39.26 | 39.1017 | 38.9434 | 38.7851 | 38.6268 | 38.4685 | 38.3101 | 38.1518 | 37.9935 | 37.8748 | 37.7561 | 37.6373 | 37.5186 | 37.3999 | 37.2812 | 37.1624 | 37.0437 | 36.925 | 36.8062 | 36.6875 | 36.5688 | 36.45 | 36.3313 | 36.2126 | 36.0939 | 35.9751 | 35.8564 | 35.7377 | 35.6189
RA3DindComme9 | R&D | Advanced | 30 | DistributedWind | CommercialScaleClass9 | Commercial DW - Class 9 | 39.26 | 39.1017 | 38.9434 | 38.7851 | 38.6268 | 38.4685 | 38.3101 | 38.1518 | 37.9935 | 37.8748 | 37.7561 | 37.6373 | 37.5186 | 37.3999 | 37.2812 | 37.1624 | 37.0437 | 36.925 | 36.8062 | 36.6875 | 36.5688 | 36.45 | 36.3313 | 36.2126 | 36.0939 | 35.9751 | 35.8564 | 35.7377 | 35.6189
RM3DindComme9 | R&D | Moderate | 30 | DistributedWind | CommercialScaleClass9 | Commercial DW - Class 9 | 39.26 | 39.1017 | 38.9434 | 38.7851 | 38.6268 | 38.4685 | 38.3101 | 38.1518 | 37.9935 | 37.8748 | 37.7561 | 37.6373 | 37.5186 | 37.3999 | 37.2812 | 37.1624 | 37.0437 | 36.925 | 36.8062 | 36.6875 | 36.5688 | 36.45 | 36.3313 | 36.2126 | 36.0939 | 35.9751 | 35.8564 | 35.7377 | 35.6189
RC3DindComme9 | R&D | Conservative | 30 | DistributedWind | CommercialScaleClass9 | Commercial DW - Class 9 | 39.26 | 39.1017 | 38.9434 | 38.7851 | 38.6268 | 38.4685 | 38.3101 | 38.1518 | 37.9935 | 37.8748 | 37.7561 | 37.6373 | 37.5186 | 37.3999 | 37.2812 | 37.1624 | 37.0437 | 36.925 | 36.8062 | 36.6875 | 36.5688 | 36.45 | 36.3313 | 36.2126 | 36.0939 | 35.9751 | 35.8564 | 35.7377 | 35.6189
RA3DindMidsi9 | R&D | Advanced | 30 | DistributedWind | MidsizeScaleClass9 | Midsize DW - Class 9 | 39.26 | 39.1017 | 38.9434 | 38.7851 | 38.6268 | 38.4685 | 38.3101 | 38.1518 | 37.9935 | 37.8748 | 37.7561 | 37.6373 | 37.5186 | 37.3999 | 37.2812 | 37.1624 | 37.0437 | 36.925 | 36.8062 | 36.6875 | 36.5688 | 36.45 | 36.3313 | 36.2126 | 36.0939 | 35.9751 | 35.8564 | 35.7377 | 35.6189
RM3DindMidsi9 | R&D | Moderate | 30 | DistributedWind | MidsizeScaleClass9 | Midsize DW - Class 9 | 39.26 | 39.1017 | 38.9434 | 38.7851 | 38.6268 | 38.4685 | 38.3101 | 38.1518 | 37.9935 | 37.8748 | 37.7561 | 37.6373 | 37.5186 | 37.3999 | 37.2812 | 37.1624 | 37.0437 | 36.925 | 36.8062 | 36.6875 | 36.5688 | 36.45 | 36.3313 | 36.2126 | 36.0939 | 35.9751 | 35.8564 | 35.7377 | 35.6189
RC3DindMidsi9 | R&D | Conservative | 30 | DistributedWind | MidsizeScaleClass9 | Midsize DW - Class 9 | 39.26 | 39.1017 | 38.9434 | 38.7851 | 38.6268 | 38.4685 | 38.3101 | 38.1518 | 37.9935 | 37.8748 | 37.7561 | 37.6373 | 37.5186 | 37.3999 | 37.2812 | 37.1624 | 37.0437 | 36.925 | 36.8062 | 36.6875 | 36.5688 | 36.45 | 36.3313 | 36.2126 | 36.0939 | 35.9751 | 35.8564 | 35.7377 | 35.6189
RA3DindLarge9 | R&D | Advanced | 30 | DistributedWind | LargeScaleClass9 | Large DW - Class 9 | 39.26 | 39.1017 | 38.9434 | 38.7851 | 38.6268 | 38.4685 | 38.3101 | 38.1518 | 37.9935 | 37.8748 | 37.7561 | 37.6373 | 37.5186 | 37.3999 | 37.2812 | 37.1624 | 37.0437 | 36.925 | 36.8062 | 36.6875 | 36.5688 | 36.45 | 36.3313 | 36.2126 | 36.0939 | 35.9751 | 35.8564 | 35.7377 | 35.6189
RM3DindLarge9 | R&D | Moderate | 30 | DistributedWind | LargeScaleClass9 | Large DW - Class 9 | 39.26 | 39.1017 | 38.9434 | 38.7851 | 38.6268 | 38.4685 | 38.3101 | 38.1518 | 37.9935 | 37.8748 | 37.7561 | 37.6373 | 37.5186 | 37.3999 | 37.2812 | 37.1624 | 37.0437 | 36.925 | 36.8062 | 36.6875 | 36.5688 | 36.45 | 36.3313 | 36.2126 | 36.0939 | 35.9751 | 35.8564 | 35.7377 | 35.6189
RC3DindLarge9 | R&D | Conservative | 30 | DistributedWind | LargeScaleClass9 | Large DW - Class 9 | 39.26 | 39.1017 | 38.9434 | 38.7851 | 38.6268 | 38.4685 | 38.3101 | 38.1518 | 37.9935 | 37.8748 | 37.7561 | 37.6373 | 37.5186 | 37.3999 | 37.2812 | 37.1624 | 37.0437 | 36.925 | 36.8062 | 36.6875 | 36.5688 | 36.45 | 36.3313 | 36.2126 | 36.0939 | 35.9751 | 35.8564 | 35.7377 | 35.6189
RA3DindResid0 | R&D | Advanced | 30 | DistributedWind | ResidentialScaleClass10 | Residential DW - Class 10 | 39.26 | 39.1017 | 38.9434 | 38.7851 | 38.6268 | 38.4685 | 38.3101 | 38.1518 | 37.9935 | 37.8748 | 37.7561 | 37.6373 | 37.5186 | 37.3999 | 37.2812 | 37.1624 | 37.0437 | 36.925 | 36.8062 | 36.6875 | 36.5688 | 36.45 | 36.3313 | 36.2126 | 36.0939 | 35.9751 | 35.8564 | 35.7377 | 35.6189
RM3DindResid0 | R&D | Moderate | 30 | DistributedWind | ResidentialScaleClass10 | Residential DW - Class 10 | 39.26 | 39.1017 | 38.9434 | 38.7851 | 38.6268 | 38.4685 | 38.3101 | 38.1518 | 37.9935 | 37.8748 | 37.7561 | 37.6373 | 37.5186 | 37.3999 | 37.2812 | 37.1624 | 37.0437 | 36.925 | 36.8062 | 36.6875 | 36.5688 | 36.45 | 36.3313 | 36.2126 | 36.0939 | 35.9751 | 35.8564 | 35.7377 | 35.6189
RC3DindResid0 | R&D | Conservative | 30 | DistributedWind | ResidentialScaleClass10 | Residential DW - Class 10 | 39.26 | 39.1017 | 38.9434 | 38.7851 | 38.6268 | 38.4685 | 38.3101 | 38.1518 | 37.9935 | 37.8748 | 37.7561 | 37.6373 | 37.5186 | 37.3999 | 37.2812 | 37.1624 | 37.0437 | 36.925 | 36.8062 | 36.6875 | 36.5688 | 36.45 | 36.3313 | 36.2126 | 36.0939 | 35.9751 | 35.8564 | 35.7377 | 35.6189
RA3DindComme0 | R&D | Advanced | 30 | DistributedWind | CommercialScaleClass10 | Commercial DW - Class 10 | 39.26 | 39.1017 | 38.9434 | 38.7851 | 38.6268 | 38.4685 | 38.3101 | 38.1518 | 37.9935 | 37.8748 | 37.7561 | 37.6373 | 37.5186 | 37.3999 | 37.2812 | 37.1624 | 37.0437 | 36.925 | 36.8062 | 36.6875 | 36.5688 | 36.45 | 36.3313 | 36.2126 | 36.0939 | 35.9751 | 35.8564 | 35.7377 | 35.6189
RM3DindComme0 | R&D | Moderate | 30 | DistributedWind | CommercialScaleClass10 | Commercial DW - Class 10 | 39.26 | 39.1017 | 38.9434 | 38.7851 | 38.6268 | 38.4685 | 38.3101 | 38.1518 | 37.9935 | 37.8748 | 37.7561 | 37.6373 | 37.5186 | 37.3999 | 37.2812 | 37.1624 | 37.0437 | 36.925 | 36.8062 | 36.6875 | 36.5688 | 36.45 | 36.3313 | 36.2126 | 36.0939 | 35.9751 | 35.8564 | 35.7377 | 35.6189
RC3DindComme0 | R&D | Conservative | 30 | DistributedWind | CommercialScaleClass10 | Commercial DW - Class 10 | 39.26 | 39.1017 | 38.9434 | 38.7851 | 38.6268 | 38.4685 | 38.3101 | 38.1518 | 37.9935 | 37.8748 | 37.7561 | 37.6373 | 37.5186 | 37.3999 | 37.2812 | 37.1624 | 37.0437 | 36.925 | 36.8062 | 36.6875 | 36.5688 | 36.45 | 36.3313 | 36.2126 | 36.0939 | 35.9751 | 35.8564 | 35.7377 | 35.6189
RA3DindMidsi0 | R&D | Advanced | 30 | DistributedWind | MidsizeScaleClass10 | Midsize DW - Class 10 | 39.26 | 39.1017 | 38.9434 | 38.7851 | 38.6268 | 38.4685 | 38.3101 | 38.1518 | 37.9935 | 37.8748 | 37.7561 | 37.6373 | 37.5186 | 37.3999 | 37.2812 | 37.1624 | 37.0437 | 36.925 | 36.8062 | 36.6875 | 36.5688 | 36.45 | 36.3313 | 36.2126 | 36.0939 | 35.9751 | 35.8564 | 35.7377 | 35.6189
RM3DindMidsi0 | R&D | Moderate | 30 | DistributedWind | MidsizeScaleClass10 | Midsize DW - Class 10 | 39.26 | 39.1017 | 38.9434 | 38.7851 | 38.6268 | 38.4685 | 38.3101 | 38.1518 | 37.9935 | 37.8748 | 37.7561 | 37.6373 | 37.5186 | 37.3999 | 37.2812 | 37.1624 | 37.0437 | 36.925 | 36.8062 | 36.6875 | 36.5688 | 36.45 | 36.3313 | 36.2126 | 36.0939 | 35.9751 | 35.8564 | 35.7377 | 35.6189
RC3DindMidsi0 | R&D | Conservative | 30 | DistributedWind | MidsizeScaleClass10 | Midsize DW - Class 10 | 39.26 | 39.1017 | 38.9434 | 38.7851 | 38.6268 | 38.4685 | 38.3101 | 38.1518 | 37.9935 | 37.8748 | 37.7561 | 37.6373 | 37.5186 | 37.3999 | 37.2812 | 37.1624 | 37.0437 | 36.925 | 36.8062 | 36.6875 | 36.5688 | 36.45 | 36.3313 | 36.2126 | 36.0939 | 35.9751 | 35.8564 | 35.7377 | 35.6189
RA3DindLarge0 | R&D | Advanced | 30 | DistributedWind | LargeScaleClass10 | Large DW - Class 10 | 39.26 | 39.1017 | 38.9434 | 38.7851 | 38.6268 | 38.4685 | 38.3101 | 38.1518 | 37.9935 | 37.8748 | 37.7561 | 37.6373 | 37.5186 | 37.3999 | 37.2812 | 37.1624 | 37.0437 | 36.925 | 36.8062 | 36.6875 | 36.5688 | 36.45 | 36.3313 | 36.2126 | 36.0939 | 35.9751 | 35.8564 | 35.7377 | 35.6189
RM3DindLarge0 | R&D | Moderate | 30 | DistributedWind | LargeScaleClass10 | Large DW - Class 10 | 39.26 | 39.1017 | 38.9434 | 38.7851 | 38.6268 | 38.4685 | 38.3101 | 38.1518 | 37.9935 | 37.8748 | 37.7561 | 37.6373 | 37.5186 | 37.3999 | 37.2812 | 37.1624 | 37.0437 | 36.925 | 36.8062 | 36.6875 | 36.5688 | 36.45 | 36.3313 | 36.2126 | 36.0939 | 35.9751 | 35.8564 | 35.7377 | 35.6189
RC3DindLarge0 | R&D | Conservative | 30 | DistributedWind | LargeScaleClass10 | Large DW - Class 10 | 39.26 | 39.1017 | 38.9434 | 38.7851 | 38.6268 | 38.4685 | 38.3101 | 38.1518 | 37.9935 | 37.8748 | 37.7561 | 37.6373 | 37.5186 | 37.3999 | 37.2812 | 37.1624 | 37.0437 | 36.925 | 36.8062 | 36.6875 | 36.5688 | 36.45 | 36.3313 | 36.2126 | 36.0939 | 35.9751 | 35.8564 | 35.7377 | 35.6189
RA3CoPVClass1 | R&D | Advanced | 30 | CommPV | Class1 | Commercial PV - Class 1 | 20.5838 | 18.8107 | 18.1701 | 17.5296 | 16.889 | 16.2485 | 15.6079 | 14.9674 | 14.3268 | 13.6863 | 13.0457 | 12.4052 | 11.7646 | 11.124 | 11.0372 | 10.9503 | 10.8634 | 10.7765 | 10.6896 | 10.6027 | 10.5158 | 10.4289 | 10.3421 | 10.2552 | 10.1683 | 10.0814 | 9.9945 | 9.9076 | 9.8207
RM3CoPVClass1 | R&D | Moderate | 30 | CommPV | Class1 | Commercial PV - Class 1 | 20.5838 | 18.8107 | 18.387 | 17.9633 | 17.5397 | 17.116 | 16.6923 | 16.2686 | 15.845 | 15.4213 | 14.9976 | 14.574 | 14.1503 | 13.7266 | 13.5531 | 13.3796 | 13.2061 | 13.0326 | 12.8591 | 12.6856 | 12.5121 | 12.3386 | 12.1651 | 11.9916 | 11.8181 | 11.6446 | 11.4711 | 11.2975 | 11.124
RC3CoPVClass1 | R&D | Conservative | 30 | CommPV | Class1 | Commercial PV - Class 1 | 20.5838 | 18.8107 | 18.6973 | 18.584 | 18.4706 | 18.3573 | 18.2439 | 18.1306 | 18.0173 | 17.9039 | 17.7906 | 17.6772 | 17.5639 | 17.4505 | 17.2023 | 16.954 | 16.7057 | 16.4575 | 16.2092 | 15.961 | 15.7127 | 15.4644 | 15.2162 | 14.9679 | 14.7196 | 14.4714 | 14.2231 | 13.9749 | 13.7266
RA3CoPVClass2 | R&D | Advanced | 30 | CommPV | Class2 | Commercial PV - Class 2 | 20.5838 | 18.8107 | 18.1701 | 17.5296 | 16.889 | 16.2485 | 15.6079 | 14.9674 | 14.3268 | 13.6863 | 13.0457 | 12.4052 | 11.7646 | 11.124 | 11.0372 | 10.9503 | 10.8634 | 10.7765 | 10.6896 | 10.6027 | 10.5158 | 10.4289 | 10.3421 | 10.2552 | 10.1683 | 10.0814 | 9.9945 | 9.9076 | 9.8207
RM3CoPVClass2 | R&D | Moderate | 30 | CommPV | Class2 | Commercial PV - Class 2 | 20.5838 | 18.8107 | 18.387 | 17.9633 | 17.5397 | 17.116 | 16.6923 | 16.2686 | 15.845 | 15.4213 | 14.9976 | 14.574 | 14.1503 | 13.7266 | 13.5531 | 13.3796 | 13.2061 | 13.0326 | 12.8591 | 12.6856 | 12.5121 | 12.3386 | 12.1651 | 11.9916 | 11.8181 | 11.6446 | 11.4711 | 11.2975 | 11.124
RC3CoPVClass2 | R&D | Conservative | 30 | CommPV | Class2 | Commercial PV - Class 2 | 20.5838 | 18.8107 | 18.6973 | 18.584 | 18.4706 | 18.3573 | 18.2439 | 18.1306 | 18.0173 | 17.9039 | 17.7906 | 17.6772 | 17.5639 | 17.4505 | 17.2023 | 16.954 | 16.7057 | 16.4575 | 16.2092 | 15.961 | 15.7127 | 15.4644 | 15.2162 | 14.9679 | 14.7196 | 14.4714 | 14.2231 | 13.9749 | 13.7266
RA3CoPVClass3 | R&D | Advanced | 30 | CommPV | Class3 | Commercial PV - Class 3 | 20.5838 | 18.8107 | 18.1701 | 17.5296 | 16.889 | 16.2485 | 15.6079 | 14.9674 | 14.3268 | 13.6863 | 13.0457 | 12.4052 | 11.7646 | 11.124 | 11.0372 | 10.9503 | 10.8634 | 10.7765 | 10.6896 | 10.6027 | 10.5158 | 10.4289 | 10.3421 | 10.2552 | 10.1683 | 10.0814 | 9.9945 | 9.9076 | 9.8207
RM3CoPVClass3 | R&D | Moderate | 30 | CommPV | Class3 | Commercial PV - Class 3 | 20.5838 | 18.8107 | 18.387 | 17.9633 | 17.5397 | 17.116 | 16.6923 | 16.2686 | 15.845 | 15.4213 | 14.9976 | 14.574 | 14.1503 | 13.7266 | 13.5531 | 13.3796 | 13.2061 | 13.0326 | 12.8591 | 12.6856 | 12.5121 | 12.3386 | 12.1651 | 11.9916 | 11.8181 | 11.6446 | 11.4711 | 11.2975 | 11.124
RC3CoPVClass3 | R&D | Conservative | 30 | CommPV | Class3 | Commercial PV - Class 3 | 20.5838 | 18.8107 | 18.6973 | 18.584 | 18.4706 | 18.3573 | 18.2439 | 18.1306 | 18.0173 | 17.9039 | 17.7906 | 17.6772 | 17.5639 | 17.4505 | 17.2023 | 16.954 | 16.7057 | 16.4575 | 16.2092 | 15.961 | 15.7127 | 15.4644 | 15.2162 | 14.9679 | 14.7196 | 14.4714 | 14.2231 | 13.9749 | 13.7266
RA3CoPVClass4 | R&D | Advanced | 30 | CommPV | Class4 | Commercial PV - Class 4 | 20.5838 | 18.8107 | 18.1701 | 17.5296 | 16.889 | 16.2485 | 15.6079 | 14.9674 | 14.3268 | 13.6863 | 13.0457 | 12.4052 | 11.7646 | 11.124 | 11.0372 | 10.9503 | 10.8634 | 10.7765 | 10.6896 | 10.6027 | 10.5158 | 10.4289 | 10.3421 | 10.2552 | 10.1683 | 10.0814 | 9.9945 | 9.9076 | 9.8207
RM3CoPVClass4 | R&D | Moderate | 30 | CommPV | Class4 | Commercial PV - Class 4 | 20.5838 | 18.8107 | 18.387 | 17.9633 | 17.5397 | 17.116 | 16.6923 | 16.2686 | 15.845 | 15.4213 | 14.9976 | 14.574 | 14.1503 | 13.7266 | 13.5531 | 13.3796 | 13.2061 | 13.0326 | 12.8591 | 12.6856 | 12.5121 | 12.3386 | 12.1651 | 11.9916 | 11.8181 | 11.6446 | 11.4711 | 11.2975 | 11.124
RC3CoPVClass4 | R&D | Conservative | 30 | CommPV | Class4 | Commercial PV - Class 4 | 20.5838 | 18.8107 | 18.6973 | 18.584 | 18.4706 | 18.3573 | 18.2439 | 18.1306 | 18.0173 | 17.9039 | 17.7906 | 17.6772 | 17.5639 | 17.4505 | 17.2023 | 16.954 | 16.7057 | 16.4575 | 16.2092 | 15.961 | 15.7127 | 15.4644 | 15.2162 | 14.9679 | 14.7196 | 14.4714 | 14.2231 | 13.9749 | 13.7266
RA3CoPVClass5 | R&D | Advanced | 30 | CommPV | Class5 | Commercial PV - Class 5 | 20.5838 | 18.8107 | 18.1701 | 17.5296 | 16.889 | 16.2485 | 15.6079 | 14.9674 | 14.3268 | 13.6863 | 13.0457 | 12.4052 | 11.7646 | 11.124 | 11.0372 | 10.9503 | 10.8634 | 10.7765 | 10.6896 | 10.6027 | 10.5158 | 10.4289 | 10.3421 | 10.2552 | 10.1683 | 10.0814 | 9.9945 | 9.9076 | 9.8207
RM3CoPVClass5 | R&D | Moderate | 30 | CommPV | Class5 | Commercial PV - Class 5 | 20.5838 | 18.8107 | 18.387 | 17.9633 | 17.5397 | 17.116 | 16.6923 | 16.2686 | 15.845 | 15.4213 | 14.9976 | 14.574 | 14.1503 | 13.7266 | 13.5531 | 13.3796 | 13.2061 | 13.0326 | 12.8591 | 12.6856 | 12.5121 | 12.3386 | 12.1651 | 11.9916 | 11.8181 | 11.6446 | 11.4711 | 11.2975 | 11.124
RC3CoPVClass5 | R&D | Conservative | 30 | CommPV | Class5 | Commercial PV - Class 5 | 20.5838 | 18.8107 | 18.6973 | 18.584 | 18.4706 | 18.3573 | 18.2439 | 18.1306 | 18.0173 | 17.9039 | 17.7906 | 17.6772 | 17.5639 | 17.4505 | 17.2023 | 16.954 | 16.7057 | 16.4575 | 16.2092 | 15.961 | 15.7127 | 15.4644 | 15.2162 | 14.9679 | 14.7196 | 14.4714 | 14.2231 | 13.9749 | 13.7266
RA3CoPVClass6 | R&D | Advanced | 30 | CommPV | Class6 | Commercial PV - Class 6 | 20.5838 | 18.8107 | 18.1701 | 17.5296 | 16.889 | 16.2485 | 15.6079 | 14.9674 | 14.3268 | 13.6863 | 13.0457 | 12.4052 | 11.7646 | 11.124 | 11.0372 | 10.9503 | 10.8634 | 10.7765 | 10.6896 | 10.6027 | 10.5158 | 10.4289 | 10.3421 | 10.2552 | 10.1683 | 10.0814 | 9.9945 | 9.9076 | 9.8207
RM3CoPVClass6 | R&D | Moderate | 30 | CommPV | Class6 | Commercial PV - Class 6 | 20.5838 | 18.8107 | 18.387 | 17.9633 | 17.5397 | 17.116 | 16.6923 | 16.2686 | 15.845 | 15.4213 | 14.9976 | 14.574 | 14.1503 | 13.7266 | 13.5531 | 13.3796 | 13.2061 | 13.0326 | 12.8591 | 12.6856 | 12.5121 | 12.3386 | 12.1651 | 11.9916 | 11.8181 | 11.6446 | 11.4711 | 11.2975 | 11.124
RC3CoPVClass6 | R&D | Conservative | 30 | CommPV | Class6 | Commercial PV - Class 6 | 20.5838 | 18.8107 | 18.6973 | 18.584 | 18.4706 | 18.3573 | 18.2439 | 18.1306 | 18.0173 | 17.9039 | 17.7906 | 17.6772 | 17.5639 | 17.4505 | 17.2023 | 16.954 | 16.7057 | 16.4575 | 16.2092 | 15.961 | 15.7127 | 15.4644 | 15.2162 | 14.9679 | 14.7196 | 14.4714 | 14.2231 | 13.9749 | 13.7266
RA3CoPVClass7 | R&D | Advanced | 30 | CommPV | Class7 | Commercial PV - Class 7 | 20.5838 | 18.8107 | 18.1701 | 17.5296 | 16.889 | 16.2485 | 15.6079 | 14.9674 | 14.3268 | 13.6863 | 13.0457 | 12.4052 | 11.7646 | 11.124 | 11.0372 | 10.9503 | 10.8634 | 10.7765 | 10.6896 | 10.6027 | 10.5158 | 10.4289 | 10.3421 | 10.2552 | 10.1683 | 10.0814 | 9.9945 | 9.9076 | 9.8207
RM3CoPVClass7 | R&D | Moderate | 30 | CommPV | Class7 | Commercial PV - Class 7 | 20.5838 | 18.8107 | 18.387 | 17.9633 | 17.5397 | 17.116 | 16.6923 | 16.2686 | 15.845 | 15.4213 | 14.9976 | 14.574 | 14.1503 | 13.7266 | 13.5531 | 13.3796 | 13.2061 | 13.0326 | 12.8591 | 12.6856 | 12.5121 | 12.3386 | 12.1651 | 11.9916 | 11.8181 | 11.6446 | 11.4711 | 11.2975 | 11.124
RC3CoPVClass7 | R&D | Conservative | 30 | CommPV | Class7 | Commercial PV - Class 7 | 20.5838 | 18.8107 | 18.6973 | 18.584 | 18.4706 | 18.3573 | 18.2439 | 18.1306 | 18.0173 | 17.9039 | 17.7906 | 17.6772 | 17.5639 | 17.4505 | 17.2023 | 16.954 | 16.7057 | 16.4575 | 16.2092 | 15.961 | 15.7127 | 15.4644 | 15.2162 | 14.9679 | 14.7196 | 14.4714 | 14.2231 | 13.9749 | 13.7266
RA3CoPVClass8 | R&D | Advanced | 30 | CommPV | Class8 | Commercial PV - Class 8 | 20.5838 | 18.8107 | 18.1701 | 17.5296 | 16.889 | 16.2485 | 15.6079 | 14.9674 | 14.3268 | 13.6863 | 13.0457 | 12.4052 | 11.7646 | 11.124 | 11.0372 | 10.9503 | 10.8634 | 10.7765 | 10.6896 | 10.6027 | 10.5158 | 10.4289 | 10.3421 | 10.2552 | 10.1683 | 10.0814 | 9.9945 | 9.9076 | 9.8207
RM3CoPVClass8 | R&D | Moderate | 30 | CommPV | Class8 | Commercial PV - Class 8 | 20.5838 | 18.8107 | 18.387 | 17.9633 | 17.5397 | 17.116 | 16.6923 | 16.2686 | 15.845 | 15.4213 | 14.9976 | 14.574 | 14.1503 | 13.7266 | 13.5531 | 13.3796 | 13.2061 | 13.0326 | 12.8591 | 12.6856 | 12.5121 | 12.3386 | 12.1651 | 11.9916 | 11.8181 | 11.6446 | 11.4711 | 11.2975 | 11.124
RC3CoPVClass8 | R&D | Conservative | 30 | CommPV | Class8 | Commercial PV - Class 8 | 20.5838 | 18.8107 | 18.6973 | 18.584 | 18.4706 | 18.3573 | 18.2439 | 18.1306 | 18.0173 | 17.9039 | 17.7906 | 17.6772 | 17.5639 | 17.4505 | 17.2023 | 16.954 | 16.7057 | 16.4575 | 16.2092 | 15.961 | 15.7127 | 15.4644 | 15.2162 | 14.9679 | 14.7196 | 14.4714 | 14.2231 | 13.9749 | 13.7266
RA3CoPVClass9 | R&D | Advanced | 30 | CommPV | Class9 | Commercial PV - Class 9 | 20.5838 | 18.8107 | 18.1701 | 17.5296 | 16.889 | 16.2485 | 15.6079 | 14.9674 | 14.3268 | 13.6863 | 13.0457 | 12.4052 | 11.7646 | 11.124 | 11.0372 | 10.9503 | 10.8634 | 10.7765 | 10.6896 | 10.6027 | 10.5158 | 10.4289 | 10.3421 | 10.2552 | 10.1683 | 10.0814 | 9.9945 | 9.9076 | 9.8207
RM3CoPVClass9 | R&D | Moderate | 30 | CommPV | Class9 | Commercial PV - Class 9 | 20.5838 | 18.8107 | 18.387 | 17.9633 | 17.5397 | 17.116 | 16.6923 | 16.2686 | 15.845 | 15.4213 | 14.9976 | 14.574 | 14.1503 | 13.7266 | 13.5531 | 13.3796 | 13.2061 | 13.0326 | 12.8591 | 12.6856 | 12.5121 | 12.3386 | 12.1651 | 11.9916 | 11.8181 | 11.6446 | 11.4711 | 11.2975 | 11.124
RC3CoPVClass9 | R&D | Conservative | 30 | CommPV | Class9 | Commercial PV - Class 9 | 20.5838 | 18.8107 | 18.6973 | 18.584 | 18.4706 | 18.3573 | 18.2439 | 18.1306 | 18.0173 | 17.9039 | 17.7906 | 17.6772 | 17.5639 | 17.4505 | 17.2023 | 16.954 | 16.7057 | 16.4575 | 16.2092 | 15.961 | 15.7127 | 15.4644 | 15.2162 | 14.9679 | 14.7196 | 14.4714 | 14.2231 | 13.9749 | 13.7266
RA3CoPVClass0 | R&D | Advanced | 30 | CommPV | Class10 | Commercial PV - Class 10 | 20.5838 | 18.8107 | 18.1701 | 17.5296 | 16.889 | 16.2485 | 15.6079 | 14.9674 | 14.3268 | 13.6863 | 13.0457 | 12.4052 | 11.7646 | 11.124 | 11.0372 | 10.9503 | 10.8634 | 10.7765 | 10.6896 | 10.6027 | 10.5158 | 10.4289 | 10.3421 | 10.2552 | 10.1683 | 10.0814 | 9.9945 | 9.9076 | 9.8207
RM3CoPVClass0 | R&D | Moderate | 30 | CommPV | Class10 | Commercial PV - Class 10 | 20.5838 | 18.8107 | 18.387 | 17.9633 | 17.5397 | 17.116 | 16.6923 | 16.2686 | 15.845 | 15.4213 | 14.9976 | 14.574 | 14.1503 | 13.7266 | 13.5531 | 13.3796 | 13.2061 | 13.0326 | 12.8591 | 12.6856 | 12.5121 | 12.3386 | 12.1651 | 11.9916 | 11.8181 | 11.6446 | 11.4711 | 11.2975 | 11.124
RC3CoPVClass0 | R&D | Conservative | 30 | CommPV | Class10 | Commercial PV - Class 10 | 20.5838 | 18.8107 | 18.6973 | 18.584 | 18.4706 | 18.3573 | 18.2439 | 18.1306 | 18.0173 | 17.9039 | 17.7906 | 17.6772 | 17.5639 | 17.4505 | 17.2023 | 16.954 | 16.7057 | 16.4575 | 16.2092 | 15.961 | 15.7127 | 15.4644 | 15.2162 | 14.9679 | 14.7196 | 14.4714 | 14.2231 | 13.9749 | 13.7266
RA3RePVClass1 | R&D | Advanced | 30 | ResPV | Class1 | Residential PV - Class 1 | 33.6113 | 30.362 | 29.1122 | 27.8624 | 26.6126 | 25.3628 | 24.1129 | 22.8631 | 21.6133 | 20.3635 | 19.1136 | 17.8638 | 16.614 | 15.3642 | 15.1839 | 15.0036 | 14.8233 | 14.6431 | 14.4628 | 14.2825 | 14.1022 | 13.922 | 13.7417 | 13.5614 | 13.3811 | 13.2008 | 13.0206 | 12.8403 | 12.66
RM3RePVClass1 | R&D | Moderate | 30 | ResPV | Class1 | Residential PV - Class 1 | 33.6113 | 30.362 | 29.5317 | 28.7014 | 27.8712 | 27.0409 | 26.2106 | 25.3803 | 24.55 | 23.7197 | 22.8894 | 22.0591 | 21.2288 | 20.3985 | 20.0629 | 19.7272 | 19.3916 | 19.056 | 18.7204 | 18.3847 | 18.0491 | 17.7135 | 17.3779 | 17.0423 | 16.7066 | 16.371 | 16.0354 | 15.6998 | 15.3642
RC3RePVClass1 | R&D | Conservative | 30 | ResPV | Class1 | Residential PV - Class 1 | 33.6113 | 30.362 | 30.1283 | 29.8946 | 29.6608 | 29.4271 | 29.1934 | 28.9596 | 28.7259 | 28.4922 | 28.2584 | 28.0247 | 27.791 | 27.5573 | 27.08 | 26.6027 | 26.1255 | 25.6482 | 25.171 | 24.6937 | 24.2165 | 23.7392 | 23.262 | 22.7847 | 22.3075 | 21.8302 | 21.353 | 20.8757 | 20.3985
RA3RePVClass2 | R&D | Advanced | 30 | ResPV | Class2 | Residential PV - Class 2 | 33.6113 | 30.362 | 29.1122 | 27.8624 | 26.6126 | 25.3628 | 24.1129 | 22.8631 | 21.6133 | 20.3635 | 19.1136 | 17.8638 | 16.614 | 15.3642 | 15.1839 | 15.0036 | 14.8233 | 14.6431 | 14.4628 | 14.2825 | 14.1022 | 13.922 | 13.7417 | 13.5614 | 13.3811 | 13.2008 | 13.0206 | 12.8403 | 12.66
RM3RePVClass2 | R&D | Moderate | 30 | ResPV | Class2 | Residential PV - Class 2 | 33.6113 | 30.362 | 29.5317 | 28.7014 | 27.8712 | 27.0409 | 26.2106 | 25.3803 | 24.55 | 23.7197 | 22.8894 | 22.0591 | 21.2288 | 20.3985 | 20.0629 | 19.7272 | 19.3916 | 19.056 | 18.7204 | 18.3847 | 18.0491 | 17.7135 | 17.3779 | 17.0423 | 16.7066 | 16.371 | 16.0354 | 15.6998 | 15.3642
RC3RePVClass2 | R&D | Conservative | 30 | ResPV | Class2 | Residential PV - Class 2 | 33.6113 | 30.362 | 30.1283 | 29.8946 | 29.6608 | 29.4271 | 29.1934 | 28.9596 | 28.7259 | 28.4922 | 28.2584 | 28.0247 | 27.791 | 27.5573 | 27.08 | 26.6027 | 26.1255 | 25.6482 | 25.171 | 24.6937 | 24.2165 | 23.7392 | 23.262 | 22.7847 | 22.3075 | 21.8302 | 21.353 | 20.8757 | 20.3985
RA3RePVClass3 | R&D | Advanced | 30 | ResPV | Class3 | Residential PV - Class 3 | 33.6113 | 30.362 | 29.1122 | 27.8624 | 26.6126 | 25.3628 | 24.1129 | 22.8631 | 21.6133 | 20.3635 | 19.1136 | 17.8638 | 16.614 | 15.3642 | 15.1839 | 15.0036 | 14.8233 | 14.6431 | 14.4628 | 14.2825 | 14.1022 | 13.922 | 13.7417 | 13.5614 | 13.3811 | 13.2008 | 13.0206 | 12.8403 | 12.66
RM3RePVClass3 | R&D | Moderate | 30 | ResPV | Class3 | Residential PV - Class 3 | 33.6113 | 30.362 | 29.5317 | 28.7014 | 27.8712 | 27.0409 | 26.2106 | 25.3803 | 24.55 | 23.7197 | 22.8894 | 22.0591 | 21.2288 | 20.3985 | 20.0629 | 19.7272 | 19.3916 | 19.056 | 18.7204 | 18.3847 | 18.0491 | 17.7135 | 17.3779 | 17.0423 | 16.7066 | 16.371 | 16.0354 | 15.6998 | 15.3642
RC3RePVClass3 | R&D | Conservative | 30 | ResPV | Class3 | Residential PV - Class 3 | 33.6113 | 30.362 | 30.1283 | 29.8946 | 29.6608 | 29.4271 | 29.1934 | 28.9596 | 28.7259 | 28.4922 | 28.2584 | 28.0247 | 27.791 | 27.5573 | 27.08 | 26.6027 | 26.1255 | 25.6482 | 25.171 | 24.6937 | 24.2165 | 23.7392 | 23.262 | 22.7847 | 22.3075 | 21.8302 | 21.353 | 20.8757 | 20.3985
RA3RePVClass4 | R&D | Advanced | 30 | ResPV | Class4 | Residential PV - Class 4 | 33.6113 | 30.362 | 29.1122 | 27.8624 | 26.6126 | 25.3628 | 24.1129 | 22.8631 | 21.6133 | 20.3635 | 19.1136 | 17.8638 | 16.614 | 15.3642 | 15.1839 | 15.0036 | 14.8233 | 14.6431 | 14.4628 | 14.2825 | 14.1022 | 13.922 | 13.7417 | 13.5614 | 13.3811 | 13.2008 | 13.0206 | 12.8403 | 12.66
RM3RePVClass4 | R&D | Moderate | 30 | ResPV | Class4 | Residential PV - Class 4 | 33.6113 | 30.362 | 29.5317 | 28.7014 | 27.8712 | 27.0409 | 26.2106 | 25.3803 | 24.55 | 23.7197 | 22.8894 | 22.0591 | 21.2288 | 20.3985 | 20.0629 | 19.7272 | 19.3916 | 19.056 | 18.7204 | 18.3847 | 18.0491 | 17.7135 | 17.3779 | 17.0423 | 16.7066 | 16.371 | 16.0354 | 15.6998 | 15.3642
RC3RePVClass4 | R&D | Conservative | 30 | ResPV | Class4 | Residential PV - Class 4 | 33.6113 | 30.362 | 30.1283 | 29.8946 | 29.6608 | 29.4271 | 29.1934 | 28.9596 | 28.7259 | 28.4922 | 28.2584 | 28.0247 | 27.791 | 27.5573 | 27.08 | 26.6027 | 26.1255 | 25.6482 | 25.171 | 24.6937 | 24.2165 | 23.7392 | 23.262 | 22.7847 | 22.3075 | 21.8302 | 21.353 | 20.8757 | 20.3985
RA3RePVClass5 | R&D | Advanced | 30 | ResPV | Class5 | Residential PV - Class 5 | 33.6113 | 30.362 | 29.1122 | 27.8624 | 26.6126 | 25.3628 | 24.1129 | 22.8631 | 21.6133 | 20.3635 | 19.1136 | 17.8638 | 16.614 | 15.3642 | 15.1839 | 15.0036 | 14.8233 | 14.6431 | 14.4628 | 14.2825 | 14.1022 | 13.922 | 13.7417 | 13.5614 | 13.3811 | 13.2008 | 13.0206 | 12.8403 | 12.66
RM3RePVClass5 | R&D | Moderate | 30 | ResPV | Class5 | Residential PV - Class 5 | 33.6113 | 30.362 | 29.5317 | 28.7014 | 27.8712 | 27.0409 | 26.2106 | 25.3803 | 24.55 | 23.7197 | 22.8894 | 22.0591 | 21.2288 | 20.3985 | 20.0629 | 19.7272 | 19.3916 | 19.056 | 18.7204 | 18.3847 | 18.0491 | 17.7135 | 17.3779 | 17.0423 | 16.7066 | 16.371 | 16.0354 | 15.6998 | 15.3642
RC3RePVClass5 | R&D | Conservative | 30 | ResPV | Class5 | Residential PV - Class 5 | 33.6113 | 30.362 | 30.1283 | 29.8946 | 29.6608 | 29.4271 | 29.1934 | 28.9596 | 28.7259 | 28.4922 | 28.2584 | 28.0247 | 27.791 | 27.5573 | 27.08 | 26.6027 | 26.1255 | 25.6482 | 25.171 | 24.6937 | 24.2165 | 23.7392 | 23.262 | 22.7847 | 22.3075 | 21.8302 | 21.353 | 20.8757 | 20.3985
RA3RePVClass6 | R&D | Advanced | 30 | ResPV | Class6 | Residential PV - Class 6 | 33.6113 | 30.362 | 29.1122 | 27.8624 | 26.6126 | 25.3628 | 24.1129 | 22.8631 | 21.6133 | 20.3635 | 19.1136 | 17.8638 | 16.614 | 15.3642 | 15.1839 | 15.0036 | 14.8233 | 14.6431 | 14.4628 | 14.2825 | 14.1022 | 13.922 | 13.7417 | 13.5614 | 13.3811 | 13.2008 | 13.0206 | 12.8403 | 12.66
RM3RePVClass6 | R&D | Moderate | 30 | ResPV | Class6 | Residential PV - Class 6 | 33.6113 | 30.362 | 29.5317 | 28.7014 | 27.8712 | 27.0409 | 26.2106 | 25.3803 | 24.55 | 23.7197 | 22.8894 | 22.0591 | 21.2288 | 20.3985 | 20.0629 | 19.7272 | 19.3916 | 19.056 | 18.7204 | 18.3847 | 18.0491 | 17.7135 | 17.3779 | 17.0423 | 16.7066 | 16.371 | 16.0354 | 15.6998 | 15.3642
RC3RePVClass6 | R&D | Conservative | 30 | ResPV | Class6 | Residential PV - Class 6 | 33.6113 | 30.362 | 30.1283 | 29.8946 | 29.6608 | 29.4271 | 29.1934 | 28.9596 | 28.7259 | 28.4922 | 28.2584 | 28.0247 | 27.791 | 27.5573 | 27.08 | 26.6027 | 26.1255 | 25.6482 | 25.171 | 24.6937 | 24.2165 | 23.7392 | 23.262 | 22.7847 | 22.3075 | 21.8302 | 21.353 | 20.8757 | 20.3985
RA3RePVClass7 | R&D | Advanced | 30 | ResPV | Class7 | Residential PV - Class 7 | 33.6113 | 30.362 | 29.1122 | 27.8624 | 26.6126 | 25.3628 | 24.1129 | 22.8631 | 21.6133 | 20.3635 | 19.1136 | 17.8638 | 16.614 | 15.3642 | 15.1839 | 15.0036 | 14.8233 | 14.6431 | 14.4628 | 14.2825 | 14.1022 | 13.922 | 13.7417 | 13.5614 | 13.3811 | 13.2008 | 13.0206 | 12.8403 | 12.66
RM3RePVClass7 | R&D | Moderate | 30 | ResPV | Class7 | Residential PV - Class 7 | 33.6113 | 30.362 | 29.5317 | 28.7014 | 27.8712 | 27.0409 | 26.2106 | 25.3803 | 24.55 | 23.7197 | 22.8894 | 22.0591 | 21.2288 | 20.3985 | 20.0629 | 19.7272 | 19.3916 | 19.056 | 18.7204 | 18.3847 | 18.0491 | 17.7135 | 17.3779 | 17.0423 | 16.7066 | 16.371 | 16.0354 | 15.6998 | 15.3642
RC3RePVClass7 | R&D | Conservative | 30 | ResPV | Class7 | Residential PV - Class 7 | 33.6113 | 30.362 | 30.1283 | 29.8946 | 29.6608 | 29.4271 | 29.1934 | 28.9596 | 28.7259 | 28.4922 | 28.2584 | 28.0247 | 27.791 | 27.5573 | 27.08 | 26.6027 | 26.1255 | 25.6482 | 25.171 | 24.6937 | 24.2165 | 23.7392 | 23.262 | 22.7847 | 22.3075 | 21.8302 | 21.353 | 20.8757 | 20.3985
RA3RePVClass8 | R&D | Advanced | 30 | ResPV | Class8 | Residential PV - Class 8 | 33.6113 | 30.362 | 29.1122 | 27.8624 | 26.6126 | 25.3628 | 24.1129 | 22.8631 | 21.6133 | 20.3635 | 19.1136 | 17.8638 | 16.614 | 15.3642 | 15.1839 | 15.0036 | 14.8233 | 14.6431 | 14.4628 | 14.2825 | 14.1022 | 13.922 | 13.7417 | 13.5614 | 13.3811 | 13.2008 | 13.0206 | 12.8403 | 12.66
RM3RePVClass8 | R&D | Moderate | 30 | ResPV | Class8 | Residential PV - Class 8 | 33.6113 | 30.362 | 29.5317 | 28.7014 | 27.8712 | 27.0409 | 26.2106 | 25.3803 | 24.55 | 23.7197 | 22.8894 | 22.0591 | 21.2288 | 20.3985 | 20.0629 | 19.7272 | 19.3916 | 19.056 | 18.7204 | 18.3847 | 18.0491 | 17.7135 | 17.3779 | 17.0423 | 16.7066 | 16.371 | 16.0354 | 15.6998 | 15.3642
RC3RePVClass8 | R&D | Conservative | 30 | ResPV | Class8 | Residential PV - Class 8 | 33.6113 | 30.362 | 30.1283 | 29.8946 | 29.6608 | 29.4271 | 29.1934 | 28.9596 | 28.7259 | 28.4922 | 28.2584 | 28.0247 | 27.791 | 27.5573 | 27.08 | 26.6027 | 26.1255 | 25.6482 | 25.171 | 24.6937 | 24.2165 | 23.7392 | 23.262 | 22.7847 | 22.3075 | 21.8302 | 21.353 | 20.8757 | 20.3985
RA3RePVClass9 | R&D | Advanced | 30 | ResPV | Class9 | Residential PV - Class 9 | 33.6113 | 30.362 | 29.1122 | 27.8624 | 26.6126 | 25.3628 | 24.1129 | 22.8631 | 21.6133 | 20.3635 | 19.1136 | 17.8638 | 16.614 | 15.3642 | 15.1839 | 15.0036 | 14.8233 | 14.6431 | 14.4628 | 14.2825 | 14.1022 | 13.922 | 13.7417 | 13.5614 | 13.3811 | 13.2008 | 13.0206 | 12.8403 | 12.66
RM3RePVClass9 | R&D | Moderate | 30 | ResPV | Class9 | Residential PV - Class 9 | 33.6113 | 30.362 | 29.5317 | 28.7014 | 27.8712 | 27.0409 | 26.2106 | 25.3803 | 24.55 | 23.7197 | 22.8894 | 22.0591 | 21.2288 | 20.3985 | 20.0629 | 19.7272 | 19.3916 | 19.056 | 18.7204 | 18.3847 | 18.0491 | 17.7135 | 17.3779 | 17.0423 | 16.7066 | 16.371 | 16.0354 | 15.6998 | 15.3642
RC3RePVClass9 | R&D | Conservative | 30 | ResPV | Class9 | Residential PV - Class 9 | 33.6113 | 30.362 | 30.1283 | 29.8946 | 29.6608 | 29.4271 | 29.1934 | 28.9596 | 28.7259 | 28.4922 | 28.2584 | 28.0247 | 27.791 | 27.5573 | 27.08 | 26.6027 | 26.1255 | 25.6482 | 25.171 | 24.6937 | 24.2165 | 23.7392 | 23.262 | 22.7847 | 22.3075 | 21.8302 | 21.353 | 20.8757 | 20.3985
RA3RePVClass0 | R&D | Advanced | 30 | ResPV | Class10 | Residential PV - Class 10 | 33.6113 | 30.362 | 29.1122 | 27.8624 | 26.6126 | 25.3628 | 24.1129 | 22.8631 | 21.6133 | 20.3635 | 19.1136 | 17.8638 | 16.614 | 15.3642 | 15.1839 | 15.0036 | 14.8233 | 14.6431 | 14.4628 | 14.2825 | 14.1022 | 13.922 | 13.7417 | 13.5614 | 13.3811 | 13.2008 | 13.0206 | 12.8403 | 12.66
RM3RePVClass0 | R&D | Moderate | 30 | ResPV | Class10 | Residential PV - Class 10 | 33.6113 | 30.362 | 29.5317 | 28.7014 | 27.8712 | 27.0409 | 26.2106 | 25.3803 | 24.55 | 23.7197 | 22.8894 | 22.0591 | 21.2288 | 20.3985 | 20.0629 | 19.7272 | 19.3916 | 19.056 | 18.7204 | 18.3847 | 18.0491 | 17.7135 | 17.3779 | 17.0423 | 16.7066 | 16.371 | 16.0354 | 15.6998 | 15.3642
RC3RePVClass0 | R&D | Conservative | 30 | ResPV | Class10 | Residential PV - Class 10 | 33.6113 | 30.362 | 30.1283 | 29.8946 | 29.6608 | 29.4271 | 29.1934 | 28.9596 | 28.7259 | 28.4922 | 28.2584 | 28.0247 | 27.791 | 27.5573 | 27.08 | 26.6027 | 26.1255 | 25.6482 | 25.171 | 24.6937 | 24.2165 | 23.7392 | 23.262 | 22.7847 | 22.3075 | 21.8302 | 21.353 | 20.8757 | 20.3985
RA3GealHydroh | R&D | Advanced | 30 | Geothermal | HydroFlash | Geothermal - Hydro / Flash | 121.1156 | 120.3738 | 119.6319 | 118.8901 | 118.1482 | 117.4064 | 116.6645 | 115.9227 | 115.1808 | 114.4389 | 113.6971 | 112.9552 | 112.2134 | 111.4715 | 111.4715 | 111.4715 | 111.4715 | 111.4715 | 111.4715 | 111.4715 | 111.4715 | 111.4715 | 111.4715 | 111.4715 | 111.4715 | 111.4715 | 111.4715 | 111.4715 | 111.4715
RM3GealHydroh | R&D | Moderate | 30 | Geothermal | HydroFlash | Geothermal - Hydro / Flash | 121.1156 | 120.4398 | 119.764 | 119.0882 | 118.4124 | 117.7366 | 117.0608 | 116.385 | 115.7092 | 115.0334 | 114.3576 | 113.6818 | 113.006 | 112.3302 | 112.3302 | 112.3302 | 112.3302 | 112.3302 | 112.3302 | 112.3302 | 112.3302 | 112.3302 | 112.3302 | 112.3302 | 112.3302 | 112.3302 | 112.3302 | 112.3302 | 112.3302
RC3GealHydroh | R&D | Conservative | 30 | Geothermal | HydroFlash | Geothermal - Hydro / Flash | 121.1156 | 121.1156 | 121.1156 | 121.1156 | 121.1156 | 121.1156 | 121.1156 | 121.1156 | 121.1156 | 121.1156 | 121.1156 | 121.1156 | 121.1156 | 121.1156 | 121.1156 | 121.1156 | 121.1156 | 121.1156 | 121.1156 | 121.1156 | 121.1156 | 121.1156 | 121.1156 | 121.1156 | 121.1156 | 121.1156 | 121.1156 | 121.1156 | 121.1156
RA3GealHydroy | R&D | Advanced | 30 | Geothermal | HydroBinary | Geothermal - Hydro / Binary | 161.1681 | 158.435 | 155.7018 | 152.9687 | 150.2356 | 147.5025 | 144.7693 | 142.0362 | 139.3031 | 136.5699 | 133.8368 | 131.1037 | 128.3706 | 125.6374 | 125.6374 | 125.6374 | 125.6374 | 125.6374 | 125.6374 | 125.6374 | 125.6374 | 125.6374 | 125.6374 | 125.6374 | 125.6374 | 125.6374 | 125.6374 | 125.6374 | 125.6374
RM3GealHydroy | R&D | Moderate | 30 | Geothermal | HydroBinary | Geothermal - Hydro / Binary | 161.1681 | 159.0285 | 156.8888 | 154.7492 | 152.6095 | 150.4699 | 148.3302 | 146.1906 | 144.0509 | 141.9113 | 139.7716 | 137.632 | 135.4923 | 133.3527 | 133.3527 | 133.3527 | 133.3527 | 133.3527 | 133.3527 | 133.3527 | 133.3527 | 133.3527 | 133.3527 | 133.3527 | 133.3527 | 133.3527 | 133.3527 | 133.3527 | 133.3527
RC3GealHydroy | R&D | Conservative | 30 | Geothermal | HydroBinary | Geothermal - Hydro / Binary | 161.1681 | 161.1681 | 161.1681 | 161.1681 | 161.1681 | 161.1681 | 161.1681 | 161.1681 | 161.1681 | 161.1681 | 161.1681 | 161.1681 | 161.1681 | 161.1681 | 161.1681 | 161.1681 | 161.1681 | 161.1681 | 161.1681 | 161.1681 | 161.1681 | 161.1681 | 161.1681 | 161.1681 | 161.1681 | 161.1681 | 161.1681 | 161.1681 | 161.1681
RA3GealNFEGSh | R&D | Advanced | 30 | Geothermal | NFEGSFlash | Geothermal - NF EGS / Flash | 154.2709 | 151.0249 | 147.779 | 144.5331 | 141.2871 | 138.0412 | 134.7953 | 131.5493 | 128.3034 | 125.0575 | 121.8115 | 118.5656 | 115.3197 | 112.0737 | 112.0737 | 112.0737 | 112.0737 | 112.0737 | 112.0737 | 112.0737 | 112.0737 | 112.0737 | 112.0737 | 112.0737 | 112.0737 | 112.0737 | 112.0737 | 112.0737 | 112.0737
RM3GealNFEGSh | R&D | Moderate | 30 | Geothermal | NFEGSFlash | Geothermal - NF EGS / Flash | 154.2709 | 153.1456 | 152.0204 | 150.8951 | 149.7699 | 148.6446 | 147.5194 | 146.3941 | 145.2689 | 144.1436 | 143.0184 | 141.8931 | 140.7679 | 139.6426 | 139.6426 | 139.6426 | 139.6426 | 139.6426 | 139.6426 | 139.6426 | 139.6426 | 139.6426 | 139.6426 | 139.6426 | 139.6426 | 139.6426 | 139.6426 | 139.6426 | 139.6426
RC3GealNFEGSh | R&D | Conservative | 30 | Geothermal | NFEGSFlash | Geothermal - NF EGS / Flash | 154.2709 | 154.2709 | 154.2709 | 154.2709 | 154.2709 | 154.2709 | 154.2709 | 154.2709 | 154.2709 | 154.2709 | 154.2709 | 154.2709 | 154.2709 | 154.2709 | 154.2709 | 154.2709 | 154.2709 | 154.2709 | 154.2709 | 154.2709 | 154.2709 | 154.2709 | 154.2709 | 154.2709 | 154.2709 | 154.2709 | 154.2709 | 154.2709 | 154.2709
RA3GealNFEGSy | R&D | Advanced | 30 | Geothermal | NFEGSBinary | Geothermal - NF EGS / Binary | 199.9607 | 193.8694 | 187.778 | 181.6867 | 175.5953 | 169.504 | 163.4126 | 157.3213 | 151.2299 | 145.1386 | 139.0472 | 132.9559 | 126.8645 | 120.7732 | 120.7732 | 120.7732 | 120.7732 | 120.7732 | 120.7732 | 120.7732 | 120.7732 | 120.7732 | 120.7732 | 120.7732 | 120.7732 | 120.7732 | 120.7732 | 120.7732 | 120.7732
RM3GealNFEGSy | R&D | Moderate | 30 | Geothermal | NFEGSBinary | Geothermal - NF EGS / Binary | 199.9607 | 197.0173 | 194.0739 | 191.1304 | 188.187 | 185.2436 | 182.3001 | 179.3567 | 176.4133 | 173.4698 | 170.5264 | 167.583 | 164.6395 | 161.6961 | 161.6961 | 161.6961 | 161.6961 | 161.6961 | 161.6961 | 161.6961 | 161.6961 | 161.6961 | 161.6961 | 161.6961 | 161.6961 | 161.6961 | 161.6961 | 161.6961 | 161.6961
RC3GealNFEGSy | R&D | Conservative | 30 | Geothermal | NFEGSBinary | Geothermal - NF EGS / Binary | 199.9607 | 199.9607 | 199.9607 | 199.9607 | 199.9607 | 199.9607 | 199.9607 | 199.9607 | 199.9607 | 199.9607 | 199.9607 | 199.9607 | 199.9607 | 199.9607 | 199.9607 | 199.9607 | 199.9607 | 199.9607 | 199.9607 | 199.9607 | 199.9607 | 199.9607 | 199.9607 | 199.9607 | 199.9607 | 199.9607 | 199.9607 | 199.9607 | 199.9607
RA3GealDeepEh | R&D | Advanced | 30 | Geothermal | DeepEGSFlash | Geothermal - Deep EGS / Flash | 146.9689 | 143.2795 | 139.5901 | 135.9007 | 132.2112 | 128.5218 | 124.8324 | 121.1429 | 117.4535 | 113.7641 | 110.0747 | 106.3852 | 102.6958 | 99.0064 | 99.0064 | 99.0064 | 99.0064 | 99.0064 | 99.0064 | 99.0064 | 99.0064 | 99.0064 | 99.0064 | 99.0064 | 99.0064 | 99.0064 | 99.0064 | 99.0064 | 99.0064
RM3GealDeepEh | R&D | Moderate | 30 | Geothermal | DeepEGSFlash | Geothermal - Deep EGS / Flash | 146.9689 | 145.3561 | 143.7432 | 142.1303 | 140.5174 | 138.9045 | 137.2917 | 135.6788 | 134.0659 | 132.453 | 130.8401 | 129.2273 | 127.6144 | 126.0015 | 126.0015 | 126.0015 | 126.0015 | 126.0015 | 126.0015 | 126.0015 | 126.0015 | 126.0015 | 126.0015 | 126.0015 | 126.0015 | 126.0015 | 126.0015 | 126.0015 | 126.0015
RC3GealDeepEh | R&D | Conservative | 30 | Geothermal | DeepEGSFlash | Geothermal - Deep EGS / Flash | 146.9689 | 146.9689 | 146.9689 | 146.9689 | 146.9689 | 146.9689 | 146.9689 | 146.9689 | 146.9689 | 146.9689 | 146.9689 | 146.9689 | 146.9689 | 146.9689 | 146.9689 | 146.9689 | 146.9689 | 146.9689 | 146.9689 | 146.9689 | 146.9689 | 146.9689 | 146.9689 | 146.9689 | 146.9689 | 146.9689 | 146.9689 | 146.9689 | 146.9689
RA3GealDeepEy | R&D | Advanced | 30 | Geothermal | DeepEGSBinary | Geothermal - Deep EGS / Binary | 226.3113 | 218.0687 | 209.8261 | 201.5836 | 193.341 | 185.0984 | 176.8558 | 168.6133 | 160.3707 | 152.1281 | 143.8855 | 135.643 | 127.4004 | 119.1578 | 119.1578 | 119.1578 | 119.1578 | 119.1578 | 119.1578 | 119.1578 | 119.1578 | 119.1578 | 119.1578 | 119.1578 | 119.1578 | 119.1578 | 119.1578 | 119.1578 | 119.1578
RM3GealDeepEy | R&D | Moderate | 30 | Geothermal | DeepEGSBinary | Geothermal - Deep EGS / Binary | 226.3113 | 221.6256 | 216.94 | 212.2544 | 207.5687 | 202.8831 | 198.1974 | 193.5118 | 188.8262 | 184.1405 | 179.4549 | 174.7693 | 170.0836 | 165.398 | 165.398 | 165.398 | 165.398 | 165.398 | 165.398 | 165.398 | 165.398 | 165.398 | 165.398 | 165.398 | 165.398 | 165.398 | 165.398 | 165.398 | 165.398
RC3GealDeepEy | R&D | Conservative | 30 | Geothermal | DeepEGSBinary | Geothermal - Deep EGS / Binary | 226.3113 | 226.3113 | 226.3113 | 226.3113 | 226.3113 | 226.3113 | 226.3113 | 226.3113 | 226.3113 | 226.3113 | 226.3113 | 226.3113 | 226.3113 | 226.3113 | 226.3113 | 226.3113 | 226.3113 | 226.3113 | 226.3113 | 226.3113 | 226.3113 | 226.3113 | 226.3113 | 226.3113 | 226.3113 | 226.3113 | 226.3113 | 226.3113 | 226.3113
RA6NuarNucler | R&D | Advanced | 60 | Nuclear | Nuclear | Nuclear - Large | [8 empty] | 126 | 126 | 126 | 126 | 126 | 126 | 126 | 126 | 126 | 126 | 126 | 126 | 126 | 126 | 126 | 126 | 126 | 126 | 126 | 126 | 126
RM6NuarNucler | R&D | Moderate | 60 | Nuclear | Nuclear | Nuclear - Large | [8 empty] | 175 | 175 | 175 | 175 | 175 | 175 | 175 | 175 | 175 | 175 | 175 | 175 | 175 | 175 | 175 | 175 | 175 | 175 | 175 | 175 | 175
RC6NuarNucler | R&D | Conservative | 60 | Nuclear | Nuclear | Nuclear - Large | [8 empty] | 204 | 204 | 204 | 204 | 204 | 204 | 204 | 204 | 204 | 204 | 204 | 204 | 204 | 204 | 204 | 204 | 204 | 204 | 204 | 204 | 204
RA6NuarNucleR | R&D | Advanced | 60 | Nuclear | NuclearSMR | Nuclear - Small | [8 empty] | 118 | 118 | 118 | 118 | 118 | 118 | 118 | 118 | 118 | 118 | 118 | 118 | 118 | 118 | 118 | 118 | 118 | 118 | 118 | 118 | 118
RM6NuarNucleR | R&D | Moderate | 60 | Nuclear | NuclearSMR | Nuclear - Small | [8 empty] | 136 | 136 | 136 | 136 | 136 | 136 | 136 | 136 | 136 | 136 | 136 | 136 | 136 | 136 | 136 | 136 | 136 | 136 | 136 | 136 | 136
RC6NuarNucleR | R&D | Conservative | 60 | Nuclear | NuclearSMR | Nuclear - Small | [8 empty] | 216 | 216 | 216 | 216 | 216 | 216 | 216 | 216 | 216 | 216 | 216 | 216 | 216 | 216 | 216 | 216 | 216 | 216 | 216 | 216 | 216
RA4BierDedicd | R&D | Advanced | 45 | Biopower | Dedicated | Biopower - Dedicated | 163.666 | 163.666 | 163.666 | 163.666 | 163.666 | 163.666 | 163.666 | 163.666 | 163.666 | 163.666 | 163.666 | 163.666 | 163.666 | 163.666 | 163.666 | 163.666 | 163.666 | 163.666 | 163.666 | 163.666 | 163.666 | 163.666 | 163.666 | 163.666 | 163.666 | 163.666 | 163.666 | 163.666 | 163.666
RM4BierDedicd | R&D | Moderate | 45 | Biopower | Dedicated | Biopower - Dedicated | 163.666 | 163.666 | 163.666 | 163.666 | 163.666 | 163.666 | 163.666 | 163.666 | 163.666 | 163.666 | 163.666 | 163.666 | 163.666 | 163.666 | 163.666 | 163.666 | 163.666 | 163.666 | 163.666 | 163.666 | 163.666 | 163.666 | 163.666 | 163.666 | 163.666 | 163.666 | 163.666 | 163.666 | 163.666
RC4BierDedicd | R&D | Conservative | 45 | Biopower | Dedicated | Biopower - Dedicated | 163.666 | 163.666 | 163.666 | 163.666 | 163.666 | 163.666 | 163.666 | 163.666 | 163.666 | 163.666 | 163.666 | 163.666 | 163.666 | 163.666 | 163.666 | 163.666 | 163.666 | 163.666 | 163.666 | 163.666 | 163.666 | 163.666 | 163.666 | 163.666 | 163.666 | 163.666 | 163.666 | 163.666 | 163.666
RA*Utge2Hr Be | R&D | Advanced | * | Utility-Scale Battery Storage | 2Hr Battery Storage | Utility-Scale Battery Storage - 2Hr | 28.6216 | 28.328 | 23.3868 | 18.4347 | 17.6567 | 16.878 | 16.1005 | 15.3233 | 14.5297 | 14.2729 | 14.0161 | 13.7752 | 13.5183 | 13.2445 | 13.0037 | 12.7468 | 12.49 | 12.2331 | 11.9925 | 11.7356 | 11.4613 | 11.2045 | 10.9639 | 10.707 | 10.4501 | 10.1932 | 9.953 | 9.696 | 9.4212
RM*Utge2Hr Be | R&D | Moderate | * | Utility-Scale Battery Storage | 2Hr Battery Storage | Utility-Scale Battery Storage - 2Hr | 28.6216 | 28.328 | 26.4592 | 23.2804 | 22.6656 | 22.0519 | 21.4395 | 20.8285 | 20.2192 | 19.9416 | 19.6638 | 19.3858 | 19.1076 | 18.8292 | 18.5506 | 18.2717 | 17.9926 | 17.7132 | 17.4336 | 17.1536 | 16.8734 | 16.5929 | 16.3121 | 16.0309 | 15.7494 | 15.4676 | 15.1853 | 14.9027 | 14.6196
RC*Utge2Hr Be | R&D | Conservative | * | Utility-Scale Battery Storage | 2Hr Battery Storage | Utility-Scale Battery Storage - 2Hr | 28.6216 | 28.328 | 29.895 | 29.4795 | 28.4618 | 27.4431 | 26.4232 | 25.402 | 24.3794 | 24.2125 | 24.0455 | 23.8786 | 23.7117 | 23.5448 | 23.3779 | 23.2109 | 23.044 | 22.8771 | 22.7102 | 22.5433 | 22.3763 | 22.2094 | 22.0425 | 21.8756 | 21.7087 | 21.5417 | 21.3748 | 21.2079 | 21.041
RA*Utge4Hr Be | R&D | Advanced | * | Utility-Scale Battery Storage | 4Hr Battery Storage | Utility-Scale Battery Storage - 4Hr | 48.168 | 47.674 | 39.3583 | 31.0429 | 29.7253 | 28.4076 | 27.09 | 25.7723 | 24.455 | 24.0262 | 23.5975 | 23.1683 | 22.7395 | 22.3112 | 21.882 | 21.4532 | 21.0244 | 20.5956 | 20.1664 | 19.7377 | 19.3093 | 18.8806 | 18.4514 | 18.0226 | 17.5938 | 17.165 | 16.7358 | 16.3071 | 15.8788
RM*Utge4Hr Be | R&D | Moderate | * | Utility-Scale Battery Storage | 4Hr Battery Storage | Utility-Scale Battery Storage - 4Hr | 48.168 | 47.674 | 44.2469 | 38.7768 | 37.5224 | 36.2679 | 35.0133 | 33.7586 | 32.5038 | 32.0025 | 31.5012 | 30.9999 | 30.4987 | 29.9974 | 29.4962 | 28.995 | 28.4938 | 27.9926 | 27.4915 | 26.9904 | 26.4893 | 25.9882 | 25.4871 | 24.9861 | 24.4851 | 23.9842 | 23.4832 | 22.9823 | 22.4814
RC*Utge4Hr Be | R&D | Conservative | * | Utility-Scale Battery Storage | 4Hr Battery Storage | Utility-Scale Battery Storage - 4Hr | 48.168 | 47.674 | 50.3088 | 49.595 | 47.7376 | 45.8803 | 44.0231 | 42.1658 | 40.3086 | 40.0326 | 39.7566 | 39.4807 | 39.2047 | 38.9287 | 38.6527 | 38.3767 | 38.1007 | 37.8247 | 37.5488 | 37.2728 | 36.9968 | 36.7208 | 36.4448 | 36.1688 | 35.8929 | 35.6169 | 35.3409 | 35.0649 | 34.7889
RA*Utge6Hr Be | R&D | Advanced | * | Utility-Scale Battery Storage | 6Hr Battery Storage | Utility-Scale Battery Storage - 6Hr | 67.7144 | 67.02 | 55.3298 | 43.6511 | 41.7938 | 39.9373 | 38.0794 | 36.2212 | 34.3803 | 33.7796 | 33.1789 | 32.5614 | 31.9606 | 31.3779 | 30.7603 | 30.1596 | 29.5589 | 28.9582 | 28.3404 | 27.7397 | 27.1574 | 26.5567 | 25.9388 | 25.3382 | 24.7375 | 24.1369 | 23.5187 | 22.9181 | 22.3363
RM*Utge6Hr Be | R&D | Moderate | * | Utility-Scale Battery Storage | 6Hr Battery Storage | Utility-Scale Battery Storage - 6Hr | 67.7144 | 67.02 | 62.0346 | 54.2732 | 52.3792 | 50.4839 | 48.5872 | 46.6887 | 44.7884 | 44.0634 | 43.3386 | 42.614 | 41.8897 | 41.1656 | 40.4418 | 39.7183 | 38.995 | 38.2721 | 37.5494 | 36.8271 | 36.1051 | 35.3834 | 34.6622 | 33.9413 | 33.2208 | 32.5007 | 31.7811 | 31.062 | 30.3433
RC*Utge6Hr Be | R&D | Conservative | * | Utility-Scale Battery Storage | 6Hr Battery Storage | Utility-Scale Battery Storage - 6Hr | 67.7144 | 67.02 | 70.7225 | 69.7104 | 67.0134 | 64.3176 | 61.6229 | 58.9296 | 56.2378 | 55.8528 | 55.4677 | 55.0827 | 54.6976 | 54.3126 | 53.9275 | 53.5425 | 53.1574 | 52.7724 | 52.3873 | 52.0023 | 51.6173 | 51.2322 | 50.8472 | 50.4621 | 50.0771 | 49.692 | 49.307 | 48.9219 | 48.5369
RA*Utge8Hr Be | R&D | Advanced | * | Utility-Scale Battery Storage | 8Hr Battery Storage | Utility-Scale Battery Storage - 8Hr | 87.2609 | 86.3659 | 71.3013 | 56.2593 | 53.8624 | 51.4669 | 49.0689 | 46.6702 | 44.3056 | 43.533 | 42.7603 | 41.9545 | 41.1818 | 40.4445 | 39.6386 | 38.866 | 38.0934 | 37.3207 | 36.5144 | 35.7418 | 35.0054 | 34.2328 | 33.4262 | 32.6537 | 31.8812 | 31.1087 | 30.3016 | 29.5291 | 28.7939
RM*Utge8Hr Be | R&D | Moderate | * | Utility-Scale Battery Storage | 8Hr Battery Storage | Utility-Scale Battery Storage - 8Hr | 87.2609 | 86.3659 | 79.8223 | 69.7696 | 67.236 | 64.7 | 62.161 | 59.6188 | 57.073 | 56.1243 | 55.176 | 54.2281 | 53.2807 | 52.3338 | 51.3874 | 50.4416 | 49.4962 | 48.5515 | 47.6073 | 46.6638 | 45.7209 | 44.7787 | 43.8372 | 42.8965 | 41.9565 | 41.0173 | 40.079 | 39.1416 | 38.2052
RC*Utge8Hr Be | R&D | Conservative | * | Utility-Scale Battery Storage | 8Hr Battery Storage | Utility-Scale Battery Storage - 8Hr | 87.2609 | 86.3659 | 91.1363 | 89.8258 | 86.2892 | 82.7548 | 79.2228 | 75.6934 | 72.1671 | 71.6729 | 71.1788 | 70.6847 | 70.1906 | 69.6965 | 69.2024 | 68.7083 | 68.2142 | 67.7201 | 67.2259 | 66.7318 | 66.2377 | 65.7436 | 65.2495 | 64.7554 | 64.2613 | 63.7672 | 63.273 | 62.7789 | 62.2848
RA*Utge10Hr e | R&D | Advanced | * | Utility-Scale Battery Storage | 10Hr Battery Storage | Utility-Scale Battery Storage - 10Hr | 106.8073 | 105.7119 | 87.2728 | 68.8675 | 65.9309 | 62.9965 | 60.0584 | 57.1192 | 54.2309 | 53.2863 | 52.3417 | 51.3475 | 50.403 | 49.5112 | 48.5169 | 47.5723 | 46.6278 | 45.6833 | 44.6883 | 43.7439 | 42.8534 | 41.9089 | 40.9137 | 39.9693 | 39.0249 | 38.0806 | 37.0844 | 36.1401 | 35.2515
RM*Utge10Hr e | R&D | Moderate | * | Utility-Scale Battery Storage | 10Hr Battery Storage | Utility-Scale Battery Storage - 10Hr | 106.8073 | 105.7119 | 97.61 | 85.266 | 82.0929 | 78.916 | 75.7349 | 72.5489 | 69.3576 | 68.1852 | 67.0134 | 65.8422 | 64.6718 | 63.502 | 62.333 | 61.1648 | 59.9975 | 58.8309 | 57.6652 | 56.5005 | 55.3367 | 54.174 | 53.0123 | 51.8516 | 50.6922 | 49.5339 | 48.3769 | 47.2213 | 46.067
RC*Utge10Hr e | R&D | Conservative | * | Utility-Scale Battery Storage | 10Hr Battery Storage | Utility-Scale Battery Storage - 10Hr | 106.8073 | 105.7119 | 111.55 | 109.9413 | 105.565 | 101.192 | 96.8226 | 92.4572 | 88.0963 | 87.4931 | 86.8899 | 86.2868 | 85.6836 | 85.0804 | 84.4772 | 83.8741 | 83.2709 | 82.6677 | 82.0645 | 81.4614 | 80.8582 | 80.255 | 79.6518 | 79.0486 | 78.4455 | 77.8423 | 77.2391 | 76.6359 | 76.0328
RA1HyerNPD11 | R&D | Advanced | 100 | Hydropower | NPD1 | Hydropower - NPD 1 | 92 | 92 | 92 | 92 | 92 | 92 | 92 | 92 | 92 | 87 | 87 | 87 | 87 | 87 | 87 | 87 | 87 | 87 | 87 | 79 | 79 | 79 | 79 | 79 | 79 | 79 | 79 | 79 | 79
RM1HyerNPD11 | R&D | Moderate | 100 | Hydropower | NPD1 | Hydropower - NPD 1 | 92 | 92 | 92 | 92 | 92 | 92 | 92 | 92 | 92 | 92 | 92 | 92 | 92 | 92 | 92 | 92 | 92 | 92 | 92 | 88 | 88 | 88 | 88 | 88 | 88 | 88 | 88 | 88 | 88
RC1HyerNPD11 | R&D | Conservative | 100 | Hydropower | NPD1 | Hydropower - NPD 1 | 92 | 92 | 92 | 92 | 92 | 92 | 92 | 92 | 92 | 92 | 92 | 92 | 92 | 92 | 92 | 92 | 92 | 92 | 92 | 92 | 92 | 92 | 92 | 92 | 92 | 92 | 92 | 92 | 92
RA1HyerNPD22 | R&D | Advanced | 100 | Hydropower | NPD2 | Hydropower - NPD 2 | 93 | 93 | 93 | 93 | 93 | 93 | 93 | 93 | 93 | 89 | 89 | 89 | 89 | 89 | 89 | 89 | 89 | 89 | 89 | 81 | 81 | 81 | 81 | 81 | 81 | 81 | 81 | 81 | 81
RM1HyerNPD22 | R&D | Moderate | 100 | Hydropower | NPD2 | Hydropower - NPD 2 | 93 | 93 | 93 | 93 | 93 | 93 | 93 | 93 | 93 | 93 | 93 | 93 | 93 | 93 | 93 | 93 | 93 | 93 | 93 | 90 | 90 | 90 | 90 | 90 | 90 | 90 | 90 | 90 | 90
RC1HyerNPD22 | R&D | Conservative | 100 | Hydropower | NPD2 | Hydropower - NPD 2 | 93 | 93 | 93 | 93 | 93 | 93 | 93 | 93 | 93 | 93 | 93 | 93 | 93 | 93 | 93 | 93 | 93 | 93 | 93 | 93 | 93 | 93 | 93 | 93 | 93 | 93 | 93 | 93 | 93
RA1HyerNPD33 | R&D | Advanced | 100 | Hydropower | NPD3 | Hydropower - NPD 3 | 113 | 113 | 113 | 113 | 113 | 113 | 113 | 113 | 113 | 107 | 107 | 107 | 107 | 107 | 107 | 107 | 107 | 107 | 107 | 97 | 97 | 97 | 97 | 97 | 97 | 97 | 97 | 97 | 97
RM1HyerNPD33 | R&D | Moderate | 100 | Hydropower | NPD3 | Hydropower - NPD 3 | 113 | 113 | 113 | 113 | 113 | 113 | 113 | 113 | 113 | 113 | 113 | 113 | 113 | 113 | 113 | 113 | 113 | 113 | 113 | 108 | 108 | 108 | 108 | 108 | 108 | 108 | 108 | 108 | 108
RC1HyerNPD33 | R&D | Conservative | 100 | Hydropower | NPD3 | Hydropower - NPD 3 | 113 | 113 | 113 | 113 | 113 | 113 | 113 | 113 | 113 | 113 | 113 | 113 | 113 | 113 | 113 | 113 | 113 | 113 | 113 | 113 | 113 | 113 | 113 | 113 | 113 | 113 | 113 | 113 | 113
RA1HyerNPD44 | R&D | Advanced | 100 | Hydropower | NPD4 | Hydropower - NPD 4 | 188 | 188 | 188 | 188 | 188 | 188 | 188 | 188 | 188 | 179 | 179 | 179 | 179 | 179 | 179 | 179 | 179 | 179 | 179 | 163 | 163 | 163 | 163 | 163 | 163 | 163 | 163 | 163 | 163
RM1HyerNPD44 | R&D | Moderate | 100 | Hydropower | NPD4 | Hydropower - NPD 4 | 188 | 188 | 188 | 188 | 188 | 188 | 188 | 188 | 188 | 188 | 188 | 188 | 188 | 188 | 188 | 188 | 188 | 188 | 188 | 181 | 181 | 181 | 181 | 181 | 181 | 181 | 181 | 181 | 181
RC1HyerNPD44 | R&D | Conservative | 100 | Hydropower | NPD4 | Hydropower - NPD 4 | 188 | 188 | 188 | 188 | 188 | 188 | 188 | 188 | 188 | 188 | 188 | 188 | 188 | 188 | 188 | 188 | 188 | 188 | 188 | 188 | 188 | 188 | 188 | 188 | 188 | 188 | 188 | 188 | 188
RA1HyerNPD55 | R&D | Advanced | 100 | Hydropower | NPD5 | Hydropower - NPD 5 | 34 | 34 | 34 | 34 | 34 | 34 | 34 | 34 | 34 | 33 | 33 | 33 | 33 | 33 | 33 | 33 | 33 | 33 | 33 | 30 | 30 | 30 | 30 | 30 | 30 | 30 | 30 | 30 | 30
RM1HyerNPD55 | R&D | Moderate | 100 | Hydropower | NPD5 | Hydropower - NPD 5 | 34 | 34 | 34 | 34 | 34 | 34 | 34 | 34 | 34 | 34 | 34 | 34 | 34 | 34 | 34 | 34 | 34 | 34 | 34 | 33 | 33 | 33 | 33 | 33 | 33 | 33 | 33 | 33 | 33
RC1HyerNPD55 | R&D | Conservative | 100 | Hydropower | NPD5 | Hydropower - NPD 5 | 34 | 34 | 34 | 34 | 34 | 34 | 34 | 34 | 34 | 34 | 34 | 34 | 34 | 34 | 34 | 34 | 34 | 34 | 34 | 34 | 34 | 34 | 34 | 34 | 34 | 34 | 34 | 34 | 34
RA1HyerNPD66 | R&D | Advanced | 100 | Hydropower | NPD6 | Hydropower - NPD 6 | 39 | 39 | 39 | 39 | 39 | 39 | 39 | 39 | 39 | 37 | 37 | 37 | 37 | 37 | 37 | 37 | 37 | 37 | 37 | 33 | 33 | 33 | 33 | 33 | 33 | 33 | 33 | 33 | 33
RM1HyerNPD66 | R&D | Moderate | 100 | Hydropower | NPD6 | Hydropower - NPD 6 | 39 | 39 | 39 | 39 | 39 | 39 | 39 | 39 | 39 | 39 | 39 | 39 | 39 | 39 | 39 | 39 | 39 | 39 | 39 | 37 | 37 | 37 | 37 | 37 | 37 | 37 | 37 | 37 | 37
RC1HyerNPD66 | R&D | Conservative | 100 | Hydropower | NPD6 | Hydropower - NPD 6 | 39 | 39 | 39 | 39 | 39 | 39 | 39 | 39 | 39 | 39 | 39 | 39 | 39 | 39 | 39 | 39 | 39 | 39 | 39 | 39 | 39 | 39 | 39 | 39 | 39 | 39 | 39 | 39 | 39
RA1HyerNPD77 | R&D | Advanced | 100 | Hydropower | NPD7 | Hydropower - NPD 7 | 67 | 67 | 67 | 67 | 67 | 67 | 67 | 67 | 67 | 63 | 63 | 63 | 63 | 63 | 63 | 63 | 63 | 63 | 63 | 58 | 58 | 58 | 58 | 58 | 58 | 58 | 58 | 58 | 58
RM1HyerNPD77 | R&D | Moderate | 100 | Hydropower | NPD7 | Hydropower - NPD 7 | 67 | 67 | 67 | 67 | 67 | 67 | 67 | 67 | 67 | 67 | 67 | 67 | 67 | 67 | 67 | 67 | 67 | 67 | 67 | 64 | 64 | 64 | 64 | 64 | 64 | 64 | 64 | 64 | 64
RC1HyerNPD77 | R&D | Conservative | 100 | Hydropower | NPD7 | Hydropower - NPD 7 | 67 | 67 | 67 | 67 | 67 | 67 | 67 | 67 | 67 | 67 | 67 | 67 | 67 | 67 | 67 | 67 | 67 | 67 | 67 | 67 | 67 | 67 | 67 | 67 | 67 | 67 | 67 | 67 | 67
RA1HyerNPD88 | R&D | Advanced | 100 | Hydropower | NPD8 | Hydropower - NPD 8 | 204 | 204 | 204 | 204 | 204 | 204 | 204 | 204 | 204 | 194 | 194 | 194 | 194 | 194 | 194 | 194 | 194 | 194 | 194 | 176 | 176 | 176 | 176 | 176 | 176 | 176 | 176 | 176 | 176
RM1HyerNPD88 | R&D | Moderate | 100 | Hydropower | NPD8 | Hydropower - NPD 8 | 204 | 204 | 204 | 204 | 204 | 204 | 204 | 204 | 204 | 204 | 204 | 204 | 204 | 204 | 204 | 204 | 204 | 204 | 204 | 196 | 196 | 196 | 196 | 196 | 196 | 196 | 196 | 196 | 196
RC1HyerNPD88 | R&D | Conservative | 100 | Hydropower | NPD8 | Hydropower - NPD 8 | 204 | 204 | 204 | 204 | 204 | 204 | 204 | 204 | 204 | 204 | 204 | 204 | 204 | 204 | 204 | 204 | 204 | 204 | 204 | 204 | 204 | 204 | 204 | 204 | 204 | 204 | 204 | 204 | 204
RA1HyerNSD11 | R&D | Advanced | 100 | Hydropower | NSD1 | Hydropower - NSD 1 | 129 | 125 | 121 | 117 | 112 | 109 | 105 | 102 | 98 | 95 | 92 | 88 | 86 | 82 | 80 | 77 | 77 | 77 | 76 | 76 | 76 | 74 | 74 | 73 | 73 | 73 | 72 | 72 | 72
RM1HyerNSD11 | R&D | Moderate | 100 | Hydropower | NSD1 | Hydropower - NSD 1 | 155 | 155 | 155 | 155 | 155 | 155 | 155 | 155 | 155 | 155 | 155 | 155 | 155 | 155 | 155 | 155 | 155 | 155 | 155 | 155 | 155 | 155 | 155 | 155 | 155 | 155 | 155 | 155 | 155
RC1HyerNSD11 | R&D | Conservative | 100 | Hydropower | NSD1 | Hydropower - NSD 1 | 155 | 155 | 155 | 155 | 155 | 155 | 155 | 155 | 155 | 155 | 155 | 155 | 155 | 155 | 155 | 155 | 155 | 155 | 155 | 155 | 155 | 155 | 155 | 155 | 155 | 155 | 155 | 155 | 155
RA1HyerNSD22 | R&D | Advanced | 100 | Hydropower | NSD2 | Hydropower - NSD 2 | 42 | 41 | 39 | 38 | 37 | 35 | 34 | 33 | 32 | 31 | 30 | 29 | 27 | 27 | 26 | 25 | 25 | 25 | 25 | 24 | 24 | 24 | 24 | 24 | 24 | 24 | 24 | 24 | 23
RM1HyerNSD22 | R&D | Moderate | 100 | Hydropower | NSD2 | Hydropower - NSD 2 | 50 | 50 | 50 | 50 | 50 | 50 | 50 | 50 | 50 | 50 | 50 | 50 | 50 | 50 | 50 | 50 | 50 | 50 | 50 | 50 | 50 | 50 | 50 | 50 | 50 | 50 | 50 | 50 | 50
RC1HyerNSD22 | R&D | Conservative | 100 | Hydropower | NSD2 | Hydropower - NSD 2 | 50 | 50 | 50 | 50 | 50 | 50 | 50 | 50 | 50 | 50 | 50 | 50 | 50 | 50 | 50 | 50 | 50 | 50 | 50 | 50 | 50 | 50 | 50 | 50 | 50 | 50 | 50 | 50 | 50
RA1HyerNSD33 | R&D | Advanced | 100 | Hydropower | NSD3 | Hydropower - NSD 3 | 121 | 118 | 113 | 110 | 106 | 103 | 98 | 96 | 93 | 89 | 86 | 84 | 80 | 78 | 76 | 72 | 72 | 72 | 71 | 71 | 71 | 70 | 70 | 70 | 69 | 69 | 69 | 68 | 68
RM1HyerNSD33 | R&D | Moderate | 100 | Hydropower | NSD3 | Hydropower - NSD 3 | 145 | 145 | 145 | 145 | 145 | 145 | 145 | 145 | 145 | 145 | 145 | 145 | 145 | 145 | 145 | 145 | 145 | 145 | 145 | 145 | 145 | 145 | 145 | 145 | 145 | 145 | 145 | 145 | 145
RC1HyerNSD33 | R&D | Conservative | 100 | Hydropower | NSD3 | Hydropower - NSD 3 | 145 | 145 | 145 | 145 | 145 | 145 | 145 | 145 | 145 | 145 | 145 | 145 | 145 | 145 | 145 | 145 | 145 | 145 | 145 | 145 | 145 | 145 | 145 | 145 | 145 | 145 | 145 | 145 | 145
RA1HyerNSD44 | R&D | Advanced | 100 | Hydropower | NSD4 | Hydropower - NSD 4 | 30 | 29 | 27 | 27 | 26 | 25 | 24 | 24 | 23 | 22 | 22 | 21 | 19 | 19 | 18 | 18 | 17 | 17 | 17 | 17 | 17 | 17 | 17 | 17 | 17 | 17 | 17 | 17 | 17
RM1HyerNSD44 | R&D | Moderate | 100 | Hydropower | NSD4 | Hydropower - NSD 4 | 35 | 35 | 35 | 35 | 35 | 35 | 35 | 35 | 35 | 35 | 35 | 35 | 35 | 35 | 35 | 35 | 35 | 35 | 35 | 35 | 35 | 35 | 35 | 35 | 35 | 35 | 35 | 35 | 35
RC1HyerNSD44 | R&D | Conservative | 100 | Hydropower | NSD4 | Hydropower - NSD 4 | 35 | 35 | 35 | 35 | 35 | 35 | 35 | 35 | 35 | 35 | 35 | 35 | 35 | 35 | 35 | 35 | 35 | 35 | 35 | 35 | 35 | 35 | 35 | 35 | 35 | 35 | 35 | 35 | 35
RA*Coge1Hr Be | R&D | Advanced | * | Commercial Battery Storage | 1Hr Battery Storage | Commercial Battery Storage 1Hr | 34.9295 | 40.451 | 27.8161 | 23.3542 | 22.5128 | 21.6713 | 20.8298 | 19.9884 | 19.1469 | 18.7869 | 18.4268 | 18.0668 | 17.7067 | 17.3466 | 16.9866 | 16.6265 | 16.2665 | 15.9064 | 15.5463 | 15.1863 | 14.8262 | 14.4662 | 14.1061 | 13.746 | 13.386 | 13.0259 | 12.6659 | 12.3058 | 11.9457
RM*Coge1Hr Be | R&D | Moderate | * | Commercial Battery Storage | 1Hr Battery Storage | Commercial Battery Storage 1Hr | 34.9295 | 40.451 | 31.4158 | 30.0889 | 29.0741 | 28.0912 | 27.1739 | 26.3419 | 25.5375 | 25.2183 | 24.8991 | 24.5799 | 24.2606 | 23.9414 | 23.6222 | 23.303 | 22.9838 | 22.6645 | 22.3453 | 22.0261 | 21.7069 | 21.3877 | 21.0684 | 20.7492 | 20.43 | 20.1108 | 19.7916 | 19.4724 | 19.1531
RC*Coge1Hr Be | R&D | Conservative | * | Commercial Battery Storage | 1Hr Battery Storage | Commercial Battery Storage 1Hr | 34.9295 | 40.451 | 37.8487 | 37.3118 | 35.916 | 34.5201 | 33.1243 | 31.7285 | 30.3326 | 30.246 | 30.1594 | 30.0728 | 29.9861 | 29.8995 | 29.8129 | 29.7263 | 29.6397 | 29.5531 | 29.4664 | 29.3798 | 29.2932 | 29.2066 | 29.12 | 29.0333 | 28.9467 | 28.8601 | 28.7735 | 28.6869 | 28.6003
RA*Coge2Hr Be | R&D | Advanced | * | Commercial Battery Storage | 2Hr Battery Storage | Commercial Battery Storage 2Hr | 41.8085 | 48.9193 | 34.1158 | 27.9536 | 26.9464 | 25.9392 | 24.9321 | 23.9249 | 22.9177 | 22.4868 | 22.0558 | 21.6248 | 21.1939 | 20.7629 | 20.3319 | 19.9009 | 19.47 | 19.039 | 18.608 | 18.1771 | 17.7461 | 17.3151 | 16.8842 | 16.4532 | 16.0222 | 15.5912 | 15.1603 | 14.7293 | 14.2983
RM*Coge2Hr Be | R&D | Moderate | * | Commercial Battery Storage | 2Hr Battery Storage | Commercial Battery Storage 2Hr | 41.8085 | 48.9193 | 37.3332 | 35.7243 | 34.4007 | 33.1362 | 31.9598 | 30.8937 | 29.8743 | 29.5009 | 29.1274 | 28.754 | 28.3806 | 28.0072 | 27.6337 | 27.2603 | 26.8869 | 26.5134 | 26.14 | 25.7666 | 25.3932 | 25.0197 | 24.6463 | 24.2729 | 23.8994 | 23.526 | 23.1526 | 22.7792 | 22.4057
RC*Coge2Hr Be | R&D | Conservative | * | Commercial Battery Storage | 2Hr Battery Storage | Commercial Battery Storage 2Hr | 41.8085 | 48.9193 | 45.3026 | 44.66 | 42.9893 | 41.3185 | 39.6478 | 37.9771 | 36.3063 | 36.2027 | 36.099 | 35.9953 | 35.8916 | 35.7879 | 35.6843 | 35.5806 | 35.4769 | 35.3732 | 35.2696 | 35.1659 | 35.0622 | 34.9585 | 34.8549 | 34.7512 | 34.6475 | 34.5438 | 34.4402 | 34.3365 | 34.2328
RA*Coge4Hr Be | R&D | Advanced | * | Commercial Battery Storage | 4Hr Battery Storage | Commercial Battery Storage 4Hr | 55.5665 | 65.8558 | 46.7153 | 37.1524 | 35.8138 | 34.4752 | 33.1365 | 31.7979 | 30.4593 | 29.8866 | 29.3138 | 28.741 | 28.1682 | 27.5954 | 27.0226 | 26.4498 | 25.877 | 25.3042 | 24.7314 | 24.1586 | 23.5859 | 23.0131 | 22.4403 | 21.8675 | 21.2947 | 20.7219 | 20.1491 | 19.5763 | 19.0035
RM*Coge4Hr Be | R&D | Moderate | * | Commercial Battery Storage | 4Hr Battery Storage | Commercial Battery Storage 4Hr | 55.5665 | 65.8558 | 49.168 | 46.995 | 45.0539 | 43.226 | 41.5316 | 39.9974 | 38.5479 | 38.066 | 37.5842 | 37.1023 | 36.6205 | 36.1386 | 35.6568 | 35.1749 | 34.6931 | 34.2112 | 33.7294 | 33.2476 | 32.7657 | 32.2839 | 31.802 | 31.3202 | 30.8383 | 30.3565 | 29.8746 | 29.3928 | 28.9109
RC*Coge4Hr Be | R&D | Conservative | * | Commercial Battery Storage | 4Hr Battery Storage | Commercial Battery Storage 4Hr | 55.5665 | 65.8558 | 60.2104 | 59.3564 | 57.1359 | 54.9153 | 52.6948 | 50.4743 | 48.2538 | 48.116 | 47.9782 | 47.8404 | 47.7026 | 47.5648 | 47.427 | 47.2892 | 47.1514 | 47.0136 | 46.8758 | 46.738 | 46.6002 | 46.4624 | 46.3246 | 46.1869 | 46.0491 | 45.9113 | 45.7735 | 45.6357 | 45.4979
RA*Coge6Hr Be | R&D | Advanced | * | Commercial Battery Storage | 6Hr Battery Storage | Commercial Battery Storage 6Hr | 69.3246 | 82.7924 | 59.3148 | 46.3511 | 44.6811 | 43.0111 | 41.341 | 39.671 | 38.001 | 37.2863 | 36.5717 | 35.8571 | 35.1425 | 34.4279 | 33.7133 | 32.9987 | 32.2841 | 31.5694 | 30.8548 | 30.1402 | 29.4256 | 28.711 | 27.9964 | 27.2818 | 26.5672 | 25.8526 | 25.1379 | 24.4233 | 23.7087
RM*Coge6Hr Be | R&D | Moderate | * | Commercial Battery Storage | 6Hr Battery Storage | Commercial Battery Storage 6Hr | 69.3246 | 82.7924 | 61.0028 | 58.2658 | 55.7071 | 53.3159 | 51.1035 | 49.1012 | 47.2215 | 46.6312 | 46.0409 | 45.4507 | 44.8604 | 44.2701 | 43.6799 | 43.0896 | 42.4993 | 41.909 | 41.3188 | 40.7285 | 40.1382 | 39.548 | 38.9577 | 38.3674 | 37.7772 | 37.1869 | 36.5966 | 36.0064 | 35.4161
RC*Coge6Hr Be | R&D | Conservative | * | Commercial Battery Storage | 6Hr Battery Storage | Commercial Battery Storage 6Hr | 69.3246 | 82.7924 | 75.1183 | 74.0528 | 71.2825 | 68.5121 | 65.7418 | 62.9715 | 60.2012 | 60.0293 | 59.8574 | 59.6855 | 59.5135 | 59.3416 | 59.1697 | 58.9978 | 58.8259 | 58.654 | 58.4821 | 58.3102 | 58.1383 | 57.9663 | 57.7944 | 57.6225 | 57.4506 | 57.2787 | 57.1068 | 56.9349 | 56.763
RA*Coge8Hr Be | R&D | Advanced | * | Commercial Battery Storage | 8Hr Battery Storage | Commercial Battery Storage 8Hr | 83.0826 | 99.729 | 71.9142 | 55.5499 | 53.5484 | 51.547 | 49.5455 | 47.544 | 45.5426 | 44.6861 | 43.8297 | 42.9733 | 42.1168 | 41.2604 | 40.404 | 39.5475 | 38.6911 | 37.8347 | 36.9782 | 36.1218 | 35.2654 | 34.4089 | 33.5525 | 32.6961 | 31.8396 | 30.9832 | 30.1268 | 29.2704 | 28.4139
RM*Coge8Hr Be | R&D | Moderate | * | Commercial Battery Storage | 8Hr Battery Storage | Commercial Battery Storage 8Hr | 83.0826 | 99.729 | 72.8377 | 69.5365 | 66.3604 | 63.4058 | 60.6753 | 58.2049 | 55.895 | 55.1964 | 54.4977 | 53.799 | 53.1003 | 52.4016 | 51.7029 | 51.0042 | 50.3055 | 49.6069 | 48.9082 | 48.2095 | 47.5108 | 46.8121 | 46.1134 | 45.4147 | 44.716 | 44.0173 | 43.3187 | 42.62 | 41.9213
RC*Coge8Hr Be | R&D | Conservative | * | Commercial Battery Storage | 8Hr Battery Storage | Commercial Battery Storage 8Hr | 83.0826 | 99.729 | 90.0261 | 88.7492 | 85.4291 | 82.109 | 78.7888 | 75.4687 | 72.1486 | 71.9426 | 71.7366 | 71.5305 | 71.3245 | 71.1185 | 70.9124 | 70.7064 | 70.5004 | 70.2944 | 70.0883 | 69.8823 | 69.6763 | 69.4703 | 69.2642 | 69.0582 | 68.8522 | 68.6461 | 68.4401 | 68.2341 | 68.0281
RA*RegeShorte | R&D | Advanced | * | Residential Battery Storage | ShortDurationResStorage | Residential Battery Storage - 5 kW - 12.5 kWh | 96.4671 | 69.3982 | 65.5026 | 62.1698 | 59.9298 | 57.6898 | 55.4498 | 53.2098 | 50.9699 | 50.0114 | 49.0529 | 48.0944 | 47.1359 | 46.1774 | 45.2189 | 44.2604 | 43.3019 | 42.3434 | 41.3849 | 40.4264 | 39.4679 | 38.5094 | 37.551 | 36.5925 | 35.634 | 34.6755 | 33.717 | 32.7585 | 31.8
RM*RegeShorte | R&D | Moderate | * | Residential Battery Storage | ShortDurationResStorage | Residential Battery Storage - 5 kW - 12.5 kWh | 96.4671 | 91.2899 | 86.5593 | 82.1805 | 79.6546 | 77.3939 | 75.4135 | 73.4767 | 71.7165 | 70.82 | 69.9235 | 69.0271 | 68.1306 | 67.2342 | 66.3377 | 65.4413 | 64.5448 | 63.6484 | 62.7519 | 61.8554 | 60.959 | 60.0625 | 59.1661 | 58.2696 | 57.3732 | 56.4767 | 55.5803 | 54.6838 | 53.7873
RC*RegeShorte | R&D | Conservative | * | Residential Battery Storage | ShortDurationResStorage | Residential Battery Storage - 5 kW - 12.5 kWh | 96.4671 | 100.04 | 100.7545 | 99.3254 | 95.6096 | 91.8939 | 88.1781 | 84.4623 | 80.7465 | 80.516 | 80.2854 | 80.0548 | 79.8242 | 79.5936 | 79.3631 | 79.1325 | 78.9019 | 78.6713 | 78.4407 | 78.2102 | 77.9796 | 77.749 | 77.5184 | 77.2879 | 77.0573 | 76.8267 | 76.5961 | 76.3655 | 76.135
RA*Rege5kW/2e | R&D | Advanced | * | Residential Battery Storage | 5kW/20kWh Battery Storage | Residential Battery Storage - 5 kW - 20 kWh | 119.7855 | 86.1735 | 81.3361 | 77.1977 | 74.4162 | 71.6348 | 68.8534 | 66.0719 | 63.2905 | 62.1003 | 60.9101 | 59.7199 | 58.5298 | 57.3396 | 56.1494 | 54.9592 | 53.769 | 52.5788 | 51.3887 | 50.1985 | 49.0083 | 47.8181 | 46.6279 | 45.4377 | 44.2476 | 43.0574 | 41.8672 | 40.677 | 39.4868
RM*Rege5kW/2e | R&D | Moderate | * | Residential Battery Storage | 5kW/20kWh Battery Storage | Residential Battery Storage - 5 kW - 20 kWh | 119.7855 | 112.6474 | 106.0455 | 99.865 | 96.4809 | 93.4621 | 90.8392 | 88.2965 | 85.9891 | 84.9142 | 83.8393 | 82.7645 | 81.6896 | 80.6147 | 79.5399 | 78.465 | 77.3901 | 76.3153 | 75.2404 | 74.1656 | 73.0907 | 72.0158 | 70.941 | 69.8661 | 68.7912 | 67.7164 | 66.6415 | 65.5667 | 64.4918
RC*Rege5kW/2e | R&D | Conservative | * | Residential Battery Storage | 5kW/20kWh Battery Storage | Residential Battery Storage - 5 kW - 20 kWh | 119.7855 | 124.222 | 125.1093 | 123.3347 | 118.7208 | 114.1068 | 109.4928 | 104.8789 | 100.2649 | 99.9786 | 99.6923 | 99.406 | 99.1197 | 98.8333 | 98.547 | 98.2607 | 97.9744 | 97.6881 | 97.4018 | 97.1154 | 96.8291 | 96.5428 | 96.2565 | 95.9702 | 95.6839 | 95.3975 | 95.1112 | 94.8249 | 94.5386
RA3UtryClass1 | R&D | Advanced | 30 | Utility-Scale PV-Plus-Battery | Class1 | PV+Storage - Class 1 | 56.649 | 54.6448 | 53.3766 | 52.113 | 50.8546 | 49.6011 | 48.3513 | 47.105 | 45.8629 | 44.6243 | 43.389 | 42.1563 | 40.9271 | 39.7012 | 39.6075 | 39.5142 | 39.421 | 39.328 | 39.2353 | 39.1427 | 39.0504 | 38.9583 | 38.8664 | 38.7746 | 38.6831 | 38.5917 | 38.5006 | 38.4096 | 38.3188
RM3UtryClass1 | R&D | Moderate | 30 | Utility-Scale PV-Plus-Battery | Class1 | PV+Storage - Class 1 | 64.6936 | 62.6122 | 61.4677 | 60.3253 | 59.185 | 58.0466 | 56.9101 | 55.7755 | 54.6425 | 53.5113 | 52.3816 | 51.2536 | 50.127 | 49.0019 | 48.8495 | 48.6975 | 48.5457 | 48.3941 | 48.2429 | 48.0919 | 47.9411 | 47.7906 | 47.6404 | 47.4904 | 47.3407 | 47.1912 | 47.0419 | 46.8928 | 46.744
RC3UtryClass1 | R&D | Conservative | 30 | Utility-Scale PV-Plus-Battery | Class1 | PV+Storage - Class 1 | 74.7008 | 72.8596 | 72.2069 | 71.5549 | 70.9036 | 70.253 | 69.603 | 68.9536 | 68.3049 | 67.6568 | 67.0092 | 66.3623 | 65.7159 | 65.0701 | 64.8728 | 64.6757 | 64.4788 | 64.2821 | 64.0855 | 63.8892 | 63.693 | 63.497 | 63.3012 | 63.1056 | 62.9101 | 62.7148 | 62.5196 | 62.3247 | 62.1299
RA3UtryClass2 | R&D | Advanced | 30 | Utility-Scale PV-Plus-Battery | Class2 | PV+Storage - Class 2 | 56.649 | 54.6448 | 53.3766 | 52.113 | 50.8546 | 49.6011 | 48.3513 | 47.105 | 45.8629 | 44.6243 | 43.389 | 42.1563 | 40.9271 | 39.7012 | 39.6075 | 39.5142 | 39.421 | 39.328 | 39.2353 | 39.1427 | 39.0504 | 38.9583 | 38.8664 | 38.7746 | 38.6831 | 38.5917 | 38.5006 | 38.4096 | 38.3188
RM3UtryClass2 | R&D | Moderate | 30 | Utility-Scale PV-Plus-Battery | Class2 | PV+Storage - Class 2 | 64.6936 | 62.6122 | 61.4677 | 60.3253 | 59.185 | 58.0466 | 56.9101 | 55.7755 | 54.6425 | 53.5113 | 52.3816 | 51.2536 | 50.127 | 49.0019 | 48.8495 | 48.6975 | 48.5457 | 48.3941 | 48.2429 | 48.0919 | 47.9411 | 47.7906 | 47.6404 | 47.4904 | 47.3407 | 47.1912 | 47.0419 | 46.8928 | 46.744
RC3UtryClass2 | R&D | Conservative | 30 | Utility-Scale PV-Plus-Battery | Class2 | PV+Storage - Class 2 | 74.7008 | 72.8596 | 72.2069 | 71.5549 | 70.9036 | 70.253 | 69.603 | 68.9536 | 68.3049 | 67.6568 | 67.0092 | 66.3623 | 65.7159 | 65.0701 | 64.8728 | 64.6757 | 64.4788 | 64.2821 | 64.0855 | 63.8892 | 63.693 | 63.497 | 63.3012 | 63.1056 | 62.9101 | 62.7148 | 62.5196 | 62.3247 | 62.1299
RA3UtryClass3 | R&D | Advanced | 30 | Utility-Scale PV-Plus-Battery | Class3 | PV+Storage - Class 3 | 56.649 | 54.6448 | 53.3766 | 52.113 | 50.8546 | 49.6011 | 48.3513 | 47.105 | 45.8629 | 44.6243 | 43.389 | 42.1563 | 40.9271 | 39.7012 | 39.6075 | 39.5142 | 39.421 | 39.328 | 39.2353 | 39.1427 | 39.0504 | 38.9583 | 38.8664 | 38.7746 | 38.6831 | 38.5917 | 38.5006 | 38.4096 | 38.3188
RM3UtryClass3 | R&D | Moderate | 30 | Utility-Scale PV-Plus-Battery | Class3 | PV+Storage - Class 3 | 64.6936 | 62.6122 | 61.4677 | 60.3253 | 59.185 | 58.0466 | 56.9101 | 55.7755 | 54.6425 | 53.5113 | 52.3816 | 51.2536 | 50.127 | 49.0019 | 48.8495 | 48.6975 | 48.5457 | 48.3941 | 48.2429 | 48.0919 | 47.9411 | 47.7906 | 47.6404 | 47.4904 | 47.3407 | 47.1912 | 47.0419 | 46.8928 | 46.744
RC3UtryClass3 | R&D | Conservative | 30 | Utility-Scale PV-Plus-Battery | Class3 | PV+Storage - Class 3 | 74.7008 | 72.8596 | 72.2069 | 71.5549 | 70.9036 | 70.253 | 69.603 | 68.9536 | 68.3049 | 67.6568 | 67.0092 | 66.3623 | 65.7159 | 65.0701 | 64.8728 | 64.6757 | 64.4788 | 64.2821 | 64.0855 | 63.8892 | 63.693 | 63.497 | 63.3012 | 63.1056 | 62.9101 | 62.7148 | 62.5196 | 62.3247 | 62.1299
RA3UtryClass4 | R&D | Advanced | 30 | Utility-Scale PV-Plus-Battery | Class4 | PV+Storage - Class 4 | 56.649 | 54.6448 | 53.3766 | 52.113 | 50.8546 | 49.6011 | 48.3513 | 47.105 | 45.8629 | 44.6243 | 43.389 | 42.1563 | 40.9271 | 39.7012 | 39.6075 | 39.5142 | 39.421 | 39.328 | 39.2353 | 39.1427 | 39.0504 | 38.9583 | 38.8664 | 38.7746 | 38.6831 | 38.5917 | 38.5006 | 38.4096 | 38.3188
RM3UtryClass4 | R&D | Moderate | 30 | Utility-Scale PV-Plus-Battery | Class4 | PV+Storage - Class 4 | 64.6936 | 62.6122 | 61.4677 | 60.3253 | 59.185 | 58.0466 | 56.9101 | 55.7755 | 54.6425 | 53.5113 | 52.3816 | 51.2536 | 50.127 | 49.0019 | 48.8495 | 48.6975 | 48.5457 | 48.3941 | 48.2429 | 48.0919 | 47.9411 | 47.7906 | 47.6404 | 47.4904 | 47.3407 | 47.1912 | 47.0419 | 46.8928 | 46.744
RC3UtryClass4 | R&D | Conservative | 30 | Utility-Scale PV-Plus-Battery | Class4 | PV+Storage - Class 4 | 74.7008 | 72.8596 | 72.2069 | 71.5549 | 70.9036 | 70.253 | 69.603 | 68.9536 | 68.3049 | 67.6568 | 67.0092 | 66.3623 | 65.7159 | 65.0701 | 64.8728 | 64.6757 | 64.4788 | 64.2821 | 64.0855 | 63.8892 | 63.693 | 63.497 | 63.3012 | 63.1056 | 62.9101 | 62.7148 | 62.5196 | 62.3247 | 62.1299
RA3UtryClass5 | R&D | Advanced | 30 | Utility-Scale PV-Plus-Battery | Class5 | PV+Storage - Class 5 | 56.649 | 54.6448 | 53.3766 | 52.113 | 50.8546 | 49.6011 | 48.3513 | 47.105 | 45.8629 | 44.6243 | 43.389 | 42.1563 | 40.9271 | 39.7012 | 39.6075 | 39.5142 | 39.421 | 39.328 | 39.2353 | 39.1427 | 39.0504 | 38.9583 | 38.8664 | 38.7746 | 38.6831 | 38.5917 | 38.5006 | 38.4096 | 38.3188
RM3UtryClass5 | R&D | Moderate | 30 | Utility-Scale PV-Plus-Battery | Class5 | PV+Storage - Class 5 | 64.6936 | 62.6122 | 61.4677 | 60.3253 | 59.185 | 58.0466 | 56.9101 | 55.7755 | 54.6425 | 53.5113 | 52.3816 | 51.2536 | 50.127 | 49.0019 | 48.8495 | 48.6975 | 48.5457 | 48.3941 | 48.2429 | 48.0919 | 47.9411 | 47.7906 | 47.6404 | 47.4904 | 47.3407 | 47.1912 | 47.0419 | 46.8928 | 46.744
RC3UtryClass5 | R&D | Conservative | 30 | Utility-Scale PV-Plus-Battery | Class5 | PV+Storage - Class 5 | 74.7008 | 72.8596 | 72.2069 | 71.5549 | 70.9036 | 70.253 | 69.603 | 68.9536 | 68.3049 | 67.6568 | 67.0092 | 66.3623 | 65.7159 | 65.0701 | 64.8728 | 64.6757 | 64.4788 | 64.2821 | 64.0855 | 63.8892 | 63.693 | 63.497 | 63.3012 | 63.1056 | 62.9101 | 62.7148 | 62.5196 | 62.3247 | 62.1299
RA3UtryClass6 | R&D | Advanced | 30 | Utility-Scale PV-Plus-Battery | Class6 | PV+Storage - Class 6 | 56.649 | 54.6448 | 53.3766 | 52.113 | 50.8546 | 49.6011 | 48.3513 | 47.105 | 45.8629 | 44.6243 | 43.389 | 42.1563 | 40.9271 | 39.7012 | 39.6075 | 39.5142 | 39.421 | 39.328 | 39.2353 | 39.1427 | 39.0504 | 38.9583 | 38.8664 | 38.7746 | 38.6831 | 38.5917 | 38.5006 | 38.4096 | 38.3188
RM3UtryClass6 | R&D | Moderate | 30 | Utility-Scale PV-Plus-Battery | Class6 | PV+Storage - Class 6 | 64.6936 | 62.6122 | 61.4677 | 60.3253 | 59.185 | 58.0466 | 56.9101 | 55.7755 | 54.6425 | 53.5113 | 52.3816 | 51.2536 | 50.127 | 49.0019 | 48.8495 | 48.6975 | 48.5457 | 48.3941 | 48.2429 | 48.0919 | 47.9411 | 47.7906 | 47.6404 | 47.4904 | 47.3407 | 47.1912 | 47.0419 | 46.8928 | 46.744
RC3UtryClass6 | R&D | Conservative | 30 | Utility-Scale PV-Plus-Battery | Class6 | PV+Storage - Class 6 | 74.7008 | 72.8596 | 72.2069 | 71.5549 | 70.9036 | 70.253 | 69.603 | 68.9536 | 68.3049 | 67.6568 | 67.0092 | 66.3623 | 65.7159 | 65.0701 | 64.8728 | 64.6757 | 64.4788 | 64.2821 | 64.0855 | 63.8892 | 63.693 | 63.497 | 63.3012 | 63.1056 | 62.9101 | 62.7148 | 62.5196 | 62.3247 | 62.1299
RA3UtryClass7 | R&D | Advanced | 30 | Utility-Scale PV-Plus-Battery | Class7 | PV+Storage - Class 7 | 56.649 | 54.6448 | 53.3766 | 52.113 | 50.8546 | 49.6011 | 48.3513 | 47.105 | 45.8629 | 44.6243 | 43.389 | 42.1563 | 40.9271 | 39.7012 | 39.6075 | 39.5142 | 39.421 | 39.328 | 39.2353 | 39.1427 | 39.0504 | 38.9583 | 38.8664 | 38.7746 | 38.6831 | 38.5917 | 38.5006 | 38.4096 | 38.3188
RM3UtryClass7 | R&D | Moderate | 30 | Utility-Scale PV-Plus-Battery | Class7 | PV+Storage - Class 7 | 64.6936 | 62.6122 | 61.4677 | 60.3253 | 59.185 | 58.0466 | 56.9101 | 55.7755 | 54.6425 | 53.5113 | 52.3816 | 51.2536 | 50.127 | 49.0019 | 48.8495 | 48.6975 | 48.5457 | 48.3941 | 48.2429 | 48.0919 | 47.9411 | 47.7906 | 47.6404 | 47.4904 | 47.3407 | 47.1912 | 47.0419 | 46.8928 | 46.744
RC3UtryClass7 | R&D | Conservative | 30 | Utility-Scale PV-Plus-Battery | Class7 | PV+Storage - Class 7 | 74.7008 | 72.8596 | 72.2069 | 71.5549 | 70.9036 | 70.253 | 69.603 | 68.9536 | 68.3049 | 67.6568 | 67.0092 | 66.3623 | 65.7159 | 65.0701 | 64.8728 | 64.6757 | 64.4788 | 64.2821 | 64.0855 | 63.8892 | 63.693 | 63.497 | 63.3012 | 63.1056 | 62.9101 | 62.7148 | 62.5196 | 62.3247 | 62.1299
RA3UtryClass8 | R&D | Advanced | 30 | Utility-Scale PV-Plus-Battery | Class8 | PV+Storage - Class 8 | 56.649 | 54.6448 | 53.3766 | 52.113 | 50.8546 | 49.6011 | 48.3513 | 47.105 | 45.8629 | 44.6243 | 43.389 | 42.1563 | 40.9271 | 39.7012 | 39.6075 | 39.5142 | 39.421 | 39.328 | 39.2353 | 39.1427 | 39.0504 | 38.9583 | 38.8664 | 38.7746 | 38.6831 | 38.5917 | 38.5006 | 38.4096 | 38.3188
RM3UtryClass8 | R&D | Moderate | 30 | Utility-Scale PV-Plus-Battery | Class8 | PV+Storage - Class 8 | 64.6936 | 62.6122 | 61.4677 | 60.3253 | 59.185 | 58.0466 | 56.9101 | 55.7755 | 54.6425 | 53.5113 | 52.3816 | 51.2536 | 50.127 | 49.0019 | 48.8495 | 48.6975 | 48.5457 | 48.3941 | 48.2429 | 48.0919 | 47.9411 | 47.7906 | 47.6404 | 47.4904 | 47.3407 | 47.1912 | 47.0419 | 46.8928 | 46.744
RC3UtryClass8 | R&D | Conservative | 30 | Utility-Scale PV-Plus-Battery | Class8 | PV+Storage - Class 8 | 74.7008 | 72.8596 | 72.2069 | 71.5549 | 70.9036 | 70.253 | 69.603 | 68.9536 | 68.3049 | 67.6568 | 67.0092 | 66.3623 | 65.7159 | 65.0701 | 64.8728 | 64.6757 | 64.4788 | 64.2821 | 64.0855 | 63.8892 | 63.693 | 63.497 | 63.3012 | 63.1056 | 62.9101 | 62.7148 | 62.5196 | 62.3247 | 62.1299
RA3UtryClass9 | R&D | Advanced | 30 | Utility-Scale PV-Plus-Battery | Class9 | PV+Storage - Class 9 | 56.649 | 54.6448 | 53.3766 | 52.113 | 50.8546 | 49.6011 | 48.3513 | 47.105 | 45.8629 | 44.6243 | 43.389 | 42.1563 | 40.9271 | 39.7012 | 39.6075 | 39.5142 | 39.421 | 39.328 | 39.2353 | 39.1427 | 39.0504 | 38.9583 | 38.8664 | 38.7746 | 38.6831 | 38.5917 | 38.5006 | 38.4096 | 38.3188
RM3UtryClass9 | R&D | Moderate | 30 | Utility-Scale PV-Plus-Battery | Class9 | PV+Storage - Class 9 | 64.6936 | 62.6122 | 61.4677 | 60.3253 | 59.185 | 58.0466 | 56.9101 | 55.7755 | 54.6425 | 53.5113 | 52.3816 | 51.2536 | 50.127 | 49.0019 | 48.8495 | 48.6975 | 48.5457 | 48.3941 | 48.2429 | 48.0919 | 47.9411 | 47.7906 | 47.6404 | 47.4904 | 47.3407 | 47.1912 | 47.0419 | 46.8928 | 46.744
RC3UtryClass9 | R&D | Conservative | 30 | Utility-Scale PV-Plus-Battery | Class9 | PV+Storage - Class 9 | 74.7008 | 72.8596 | 72.2069 | 71.5549 | 70.9036 | 70.253 | 69.603 | 68.9536 | 68.3049 | 67.6568 | 67.0092 | 66.3623 | 65.7159 | 65.0701 | 64.8728 | 64.6757 | 64.4788 | 64.2821 | 64.0855 | 63.8892 | 63.693 | 63.497 | 63.3012 | 63.1056 | 62.9101 | 62.7148 | 62.5196 | 62.3247 | 62.1299
RA3UtryClass0 | R&D | Advanced | 30 | Utility-Scale PV-Plus-Battery | Class10 | PV+Storage - Class 10 | 56.649 | 54.6448 | 53.3766 | 52.113 | 50.8546 | 49.6011 | 48.3513 | 47.105 | 45.8629 | 44.6243 | 43.389 | 42.1563 | 40.9271 | 39.7012 | 39.6075 | 39.5142 | 39.421 | 39.328 | 39.2353 | 39.1427 | 39.0504 | 38.9583 | 38.8664 | 38.7746 | 38.6831 | 38.5917 | 38.5006 | 38.4096 | 38.3188
RM3UtryClass0 | R&D | Moderate | 30 | Utility-Scale PV-Plus-Battery | Class10 | PV+Storage - Class 10 | 64.6936 | 62.6122 | 61.4677 | 60.3253 | 59.185 | 58.0466 | 56.9101 | 55.7755 | 54.6425 | 53.5113 | 52.3816 | 51.2536 | 50.127 | 49.0019 | 48.8495 | 48.6975 | 48.5457 | 48.3941 | 48.2429 | 48.0919 | 47.9411 | 47.7906 | 47.6404 | 47.4904 | 47.3407 | 47.1912 | 47.0419 | 46.8928 | 46.744
RC3UtryClass0 | R&D | Conservative | 30 | Utility-Scale PV-Plus-Battery | Class10 | PV+Storage - Class 10 | 74.7008 | 72.8596 | 72.2069 | 71.5549 | 70.9036 | 70.253 | 69.603 | 68.9536 | 68.3049 | 67.6568 | 67.0092 | 66.3623 | 65.7159 | 65.0701 | 64.8728 | 64.6757 | 64.4788 | 64.2821 | 64.0855 | 63.8892 | 63.693 | 63.497 | 63.3012 | 63.1056 | 62.9101 | 62.7148 | 62.5196 | 62.3247 | 62.1299
RA*PuerNatlC1 | R&D | Advanced | * | Pumped Storage Hydropower | NatlClass1 | Pumped Storage Hydropower - National Class 1 | 20.15 | 20.15 | 20.15 | 20.15 | 20.15 | 20.15 | 20.15 | 20.15 | 20.15 | 20.15 | 20.15 | 20.15 | 20.15 | 20.15 | 20.15 | 20.15 | 20.15 | 20.15 | 20.15 | 20.15 | 20.15 | 20.15 | 20.15 | 20.15 | 20.15 | 20.15 | 20.15 | 20.15 | 20.15
RM*PuerNatlC1 | R&D | Moderate | * | Pumped Storage Hydropower | NatlClass1 | Pumped Storage Hydropower - National Class 1 | 20.15 | 20.15 | 20.15 | 20.15 | 20.15 | 20.15 | 20.15 | 20.15 | 20.15 | 20.15 | 20.15 | 20.15 | 20.15 | 20.15 | 20.15 | 20.15 | 20.15 | 20.15 | 20.15 | 20.15 | 20.15 | 20.15 | 20.15 | 20.15 | 20.15 | 20.15 | 20.15 | 20.15 | 20.15
RC*PuerNatlC1 | R&D | Conservative | * | Pumped Storage Hydropower | NatlClass1 | Pumped Storage Hydropower - National Class 1 | 20.15 | 20.15 | 20.15 | 20.15 | 20.15 | 20.15 | 20.15 | 20.15 | 20.15 | 20.15 | 20.15 | 20.15 | 20.15 | 20.15 | 20.15 | 20.15 | 20.15 | 20.15 | 20.15 | 20.15 | 20.15 | 20.15 | 20.15 | 20.15 | 20.15 | 20.15 | 20.15 | 20.15 | 20.15
RA*PuerNatlC2 | R&D | Advanced | * | Pumped Storage Hydropower | NatlClass2 | Pumped Storage Hydropower - National Class 2 | 20.15 | 20.15 | 20.15 | 20.15 | 20.15 | 20.15 | 20.15 | 20.15 | 20.15 | 20.15 | 20.15 | 20.15 | 20.15 | 20.15 | 20.15 | 20.15 | 20.15 | 20.15 | 20.15 | 20.15 | 20.15 | 20.15 | 20.15 | 20.15 | 20.15 | 20.15 | 20.15 | 20.15 | 20.15
RM*PuerNatlC2 | R&D | Moderate | * | Pumped Storage Hydropower | NatlClass2 | Pumped Storage Hydropower - National Class 2 | 20.15 | 20.15 | 20.15 | 20.15 | 20.15 | 20.15 | 20.15 | 20.15 | 20.15 | 20.15 | 20.15 | 20.15 | 20.15 | 20.15 | 20.15 | 20.15 | 20.15 | 20.15 | 20.15 | 20.15 | 20.15 | 20.15 | 20.15 | 20.15 | 20.15 | 20.15 | 20.15 | 20.15 | 20.15
RC*PuerNatlC2 | R&D | Conservative | * | Pumped Storage Hydropower | NatlClass2 | Pumped Storage Hydropower - National Class 2 | 20.15 | 20.15 | 20.15 | 20.15 | 20.15 | 20.15 | 20.15 | 20.15 | 20.15 | 20.15 | 20.15 | 20.15 | 20.15 | 20.15 | 20.15 | 20.15 | 20.15 | 20.15 | 20.15 | 20.15 | 20.15 | 20.15 | 20.15 | 20.15 | 20.15 | 20.15 | 20.15 | 20.15 | 20.15
RA*PuerNatlC3 | R&D | Advanced | * | Pumped Storage Hydropower | NatlClass3 | Pumped Storage Hydropower - National Class 3 | 20.15 | 20.15 | 20.15 | 20.15 | 20.15 | 20.15 | 20.15 | 20.15 | 20.15 | 20.15 | 20.15 | 20.15 | 20.15 | 20.15 | 20.15 | 20.15 | 20.15 | 20.15 | 20.15 | 20.15 | 20.15 | 20.15 | 20.15 | 20.15 | 20.15 | 20.15 | 20.15 | 20.15 | 20.15
RM*PuerNatlC3 | R&D | Moderate | * | Pumped Storage Hydropower | NatlClass3 | Pumped Storage Hydropower - National Class 3 | 20.15 | 20.15 | 20.15 | 20.15 | 20.15 | 20.15 | 20.15 | 20.15 | 20.15 | 20.15 | 20.15 | 20.15 | 20.15 | 20.15 | 20.15 | 20.15 | 20.15 | 20.15 | 20.15 | 20.15 | 20.15 | 20.15 | 20.15 | 20.15 | 20.15 | 20.15 | 20.15 | 20.15 | 20.15
RC*PuerNatlC3 | R&D | Conservative | * | Pumped Storage Hydropower | NatlClass3 | Pumped Storage Hydropower - National Class 3 | 20.15 | 20.15 | 20.15 | 20.15 | 20.15 | 20.15 | 20.15 | 20.15 | 20.15 | 20.15 | 20.15 | 20.15 | 20.15 | 20.15 | 20.15 | 20.15 | 20.15 | 20.15 | 20.15 | 20.15 | 20.15 | 20.15 | 20.15 | 20.15 | 20.15 | 20.15 | 20.15 | 20.15 | 20.15
RA*PuerNatlC4 | R&D | Advanced | * | Pumped Storage Hydropower | NatlClass4 | Pumped Storage Hydropower - National Class 4 | 20.15 | 20.15 | 20.15 | 20.15 | 20.15 | 20.15 | 20.15 | 20.15 | 20.15 | 20.15 | 20.15 | 20.15 | 20.15 | 20.15 | 20.15 | 20.15 | 20.15 | 20.15 | 20.15 | 20.15 | 20.15 | 20.15 | 20.15 | 20.15 | 20.15 | 20.15 | 20.15 | 20.15 | 20.15
RM*PuerNatlC4 | R&D | Moderate | * | Pumped Storage Hydropower | NatlClass4 | Pumped Storage Hydropower - National Class 4 | 20.15 | 20.15 | 20.15 | 20.15 | 20.15 | 20.15 | 20.15 | 20.15 | 20.15 | 20.15 | 20.15 | 20.15 | 20.15 | 20.15 | 20.15 | 20.15 | 20.15 | 20.15 | 20.15 | 20.15 | 20.15 | 20.15 | 20.15 | 20.15 | 20.15 | 20.15 | 20.15 | 20.15 | 20.15
RC*PuerNatlC4 | R&D | Conservative | * | Pumped Storage Hydropower | NatlClass4 | Pumped Storage Hydropower - National Class 4 | 20.15 | 20.15 | 20.15 | 20.15 | 20.15 | 20.15 | 20.15 | 20.15 | 20.15 | 20.15 | 20.15 | 20.15 | 20.15 | 20.15 | 20.15 | 20.15 | 20.15 | 20.15 | 20.15 | 20.15 | 20.15 | 20.15 | 20.15 | 20.15 | 20.15 | 20.15 | 20.15 | 20.15 | 20.15
RA*PuerNatlC5 | R&D | Advanced | * | Pumped Storage Hydropower | NatlClass5 | Pumped Storage Hydropower - National Class 5 | 20.15 | 20.15 | 20.15 | 20.15 | 20.15 | 20.15 | 20.15 | 20.15 | 20.15 | 20.15 | 20.15 | 20.15 | 20.15 | 20.15 | 20.15 | 20.15 | 20.15 | 20.15 | 20.15 | 20.15 | 20.15 | 20.15 | 20.15 | 20.15 | 20.15 | 20.15 | 20.15 | 20.15 | 20.15
RM*PuerNatlC5 | R&D | Moderate | * | Pumped Storage Hydropower | NatlClass5 | Pumped Storage Hydropower - National Class 5 | 20.15 | 20.15 | 20.15 | 20.15 | 20.15 | 20.15 | 20.15 | 20.15 | 20.15 | 20.15 | 20.15 | 20.15 | 20.15 | 20.15 | 20.15 | 20.15 | 20.15 | 20.15 | 20.15 | 20.15 | 20.15 | 20.15 | 20.15 | 20.15 | 20.15 | 20.15 | 20.15 | 20.15 | 20.15
RC*PuerNatlC5 | R&D | Conservative | * | Pumped Storage Hydropower | NatlClass5 | Pumped Storage Hydropower - National Class 5 | 20.15 | 20.15 | 20.15 | 20.15 | 20.15 | 20.15 | 20.15 | 20.15 | 20.15 | 20.15 | 20.15 | 20.15 | 20.15 | 20.15 | 20.15 | 20.15 | 20.15 | 20.15 | 20.15 | 20.15 | 20.15 | 20.15 | 20.15 | 20.15 | 20.15 | 20.15 | 20.15 | 20.15 | 20.15
RA*PuerNatlC6 | R&D | Advanced | * | Pumped Storage Hydropower | NatlClass6 | Pumped Storage Hydropower - National Class 6 | 20.15 | 20.15 | 20.15 | 20.15 | 20.15 | 20.15 | 20.15 | 20.15 | 20.15 | 20.15 | 20.15 | 20.15 | 20.15 | 20.15 | 20.15 | 20.15 | 20.15 | 20.15 | 20.15 | 20.15 | 20.15 | 20.15 | 20.15 | 20.15 | 20.15 | 20.15 | 20.15 | 20.15 | 20.15
RM*PuerNatlC6 | R&D | Moderate | * | Pumped Storage Hydropower | NatlClass6 | Pumped Storage Hydropower - National Class 6 | 20.15 | 20.15 | 20.15 | 20.15 | 20.15 | 20.15 | 20.15 | 20.15 | 20.15 | 20.15 | 20.15 | 20.15 | 20.15 | 20.15 | 20.15 | 20.15 | 20.15 | 20.15 | 20.15 | 20.15 | 20.15 | 20.15 | 20.15 | 20.15 | 20.15 | 20.15 | 20.15 | 20.15 | 20.15
RC*PuerNatlC6 | R&D | Conservative | * | Pumped Storage Hydropower | NatlClass6 | Pumped Storage Hydropower - National Class 6 | 20.15 | 20.15 | 20.15 | 20.15 | 20.15 | 20.15 | 20.15 | 20.15 | 20.15 | 20.15 | 20.15 | 20.15 | 20.15 | 20.15 | 20.15 | 20.15 | 20.15 | 20.15 | 20.15 | 20.15 | 20.15 | 20.15 | 20.15 | 20.15 | 20.15 | 20.15 | 20.15 | 20.15 | 20.15
RA*PuerNatlC7 | R&D | Advanced | * | Pumped Storage Hydropower | NatlClass7 | Pumped Storage Hydropower - National Class 7 | 20.15 | 20.15 | 20.15 | 20.15 | 20.15 | 20.15 | 20.15 | 20.15 | 20.15 | 20.15 | 20.15 | 20.15 | 20.15 | 20.15 | 20.15 | 20.15 | 20.15 | 20.15 | 20.15 | 20.15 | 20.15 | 20.15 | 20.15 | 20.15 | 20.15 | 20.15 | 20.15 | 20.15 | 20.15
RM*PuerNatlC7 | R&D | Moderate | * | Pumped Storage Hydropower | NatlClass7 | Pumped Storage Hydropower - National Class 7 | 20.15 | 20.15 | 20.15 | 20.15 | 20.15 | 20.15 | 20.15 | 20.15 | 20.15 | 20.15 | 20.15 | 20.15 | 20.15 | 20.15 | 20.15 | 20.15 | 20.15 | 20.15 | 20.15 | 20.15 | 20.15 | 20.15 | 20.15 | 20.15 | 20.15 | 20.15 | 20.15 | 20.15 | 20.15
RC*PuerNatlC7 | R&D | Conservative | * | Pumped Storage Hydropower | NatlClass7 | Pumped Storage Hydropower - National Class 7 | 20.15 | 20.15 | 20.15 | 20.15 | 20.15 | 20.15 | 20.15 | 20.15 | 20.15 | 20.15 | 20.15 | 20.15 | 20.15 | 20.15 | 20.15 | 20.15 | 20.15 | 20.15 | 20.15 | 20.15 | 20.15 | 20.15 | 20.15 | 20.15 | 20.15 | 20.15 | 20.15 | 20.15 | 20.15
RA*PuerNatlC8 | R&D | Advanced | * | Pumped Storage Hydropower | NatlClass8 | Pumped Storage Hydropower - National Class 8 | 20.15 | 20.15 | 20.15 | 20.15 | 20.15 | 20.15 | 20.15 | 20.15 | 20.15 | 20.15 | 20.15 | 20.15 | 20.15 | 20.15 | 20.15 | 20.15 | 20.15 | 20.15 | 20.15 | 20.15 | 20.15 | 20.15 | 20.15 | 20.15 | 20.15 | 20.15 | 20.15 | 20.15 | 20.15
RM*PuerNatlC8 | R&D | Moderate | * | Pumped Storage Hydropower | NatlClass8 | Pumped Storage Hydropower - National Class 8 | 20.15 | 20.15 | 20.15 | 20.15 | 20.15 | 20.15 | 20.15 | 20.15 | 20.15 | 20.15 | 20.15 | 20.15 | 20.15 | 20.15 | 20.15 | 20.15 | 20.15 | 20.15 | 20.15 | 20.15 | 20.15 | 20.15 | 20.15 | 20.15 | 20.15 | 20.15 | 20.15 | 20.15 | 20.15
RC*PuerNatlC8 | R&D | Conservative | * | Pumped Storage Hydropower | NatlClass8 | Pumped Storage Hydropower - National Class 8 | 20.15 | 20.15 | 20.15 | 20.15 | 20.15 | 20.15 | 20.15 | 20.15 | 20.15 | 20.15 | 20.15 | 20.15 | 20.15 | 20.15 | 20.15 | 20.15 | 20.15 | 20.15 | 20.15 | 20.15 | 20.15 | 20.15 | 20.15 | 20.15 | 20.15 | 20.15 | 20.15 | 20.15 | 20.15
RA*PuerNatlC9 | R&D | Advanced | * | Pumped Storage Hydropower | NatlClass9 | Pumped Storage Hydropower - National Class 9 | 20.15 | 20.15 | 20.15 | 20.15 | 20.15 | 20.15 | 20.15 | 20.15 | 20.15 | 20.15 | 20.15 | 20.15 | 20.15 | 20.15 | 20.15 | 20.15 | 20.15 | 20.15 | 20.15 | 20.15 | 20.15 | 20.15 | 20.15 | 20.15 | 20.15 | 20.15 | 20.15 | 20.15 | 20.15
RM*PuerNatlC9 | R&D | Moderate | * | Pumped Storage Hydropower | NatlClass9 | Pumped Storage Hydropower - National Class 9 | 20.15 | 20.15 | 20.15 | 20.15 | 20.15 | 20.15 | 20.15 | 20.15 | 20.15 | 20.15 | 20.15 | 20.15 | 20.15 | 20.15 | 20.15 | 20.15 | 20.15 | 20.15 | 20.15 | 20.15 | 20.15 | 20.15 | 20.15 | 20.15 | 20.15 | 20.15 | 20.15 | 20.15 | 20.15
RC*PuerNatlC9 | R&D | Conservative | * | Pumped Storage Hydropower | NatlClass9 | Pumped Storage Hydropower - National Class 9 | 20.15 | 20.15 | 20.15 | 20.15 | 20.15 | 20.15 | 20.15 | 20.15 | 20.15 | 20.15 | 20.15 | 20.15 | 20.15 | 20.15 | 20.15 | 20.15 | 20.15 | 20.15 | 20.15 | 20.15 | 20.15 | 20.15 | 20.15 | 20.15 | 20.15 | 20.15 | 20.15 | 20.15 | 20.15
RA*PuerNatlC0 | R&D | Advanced | * | Pumped Storage Hydropower | NatlClass10 | Pumped Storage Hydropower - National Class 10 | 20.15 | 20.15 | 20.15 | 20.15 | 20.15 | 20.15 | 20.15 | 20.15 | 20.15 | 20.15 | 20.15 | 20.15 | 20.15 | 20.15 | 20.15 | 20.15 | 20.15 | 20.15 | 20.15 | 20.15 | 20.15 | 20.15 | 20.15 | 20.15 | 20.15 | 20.15 | 20.15 | 20.15 | 20.15
RM*PuerNatlC0 | R&D | Moderate | * | Pumped Storage Hydropower | NatlClass10 | Pumped Storage Hydropower - National Class 10 | 20.15 | 20.15 | 20.15 | 20.15 | 20.15 | 20.15 | 20.15 | 20.15 | 20.15 | 20.15 | 20.15 | 20.15 | 20.15 | 20.15 | 20.15 | 20.15 | 20.15 | 20.15 | 20.15 | 20.15 | 20.15 | 20.15 | 20.15 | 20.15 | 20.15 | 20.15 | 20.15 | 20.15 | 20.15
RC*PuerNatlC0 | R&D | Conservative | * | Pumped Storage Hydropower | NatlClass10 | Pumped Storage Hydropower - National Class 10 | 20.15 | 20.15 | 20.15 | 20.15 | 20.15 | 20.15 | 20.15 | 20.15 | 20.15 | 20.15 | 20.15 | 20.15 | 20.15 | 20.15 | 20.15 | 20.15 | 20.15 | 20.15 | 20.15 | 20.15 | 20.15 | 20.15 | 20.15 | 20.15 | 20.15 | 20.15 | 20.15 | 20.15 | 20.15
RA*PuerNatlC1 | R&D | Advanced | * | Pumped Storage Hydropower | NatlClass11 | Pumped Storage Hydropower - National Class 11 | 20.15 | 20.15 | 20.15 | 20.15 | 20.15 | 20.15 | 20.15 | 20.15 | 20.15 | 20.15 | 20.15 | 20.15 | 20.15 | 20.15 | 20.15 | 20.15 | 20.15 | 20.15 | 20.15 | 20.15 | 20.15 | 20.15 | 20.15 | 20.15 | 20.15 | 20.15 | 20.15 | 20.15 | 20.15
RM*PuerNatlC1 | R&D | Moderate | * | Pumped Storage Hydropower | NatlClass11 | Pumped Storage Hydropower - National Class 11 | 20.15 | 20.15 | 20.15 | 20.15 | 20.15 | 20.15 | 20.15 | 20.15 | 20.15 | 20.15 | 20.15 | 20.15 | 20.15 | 20.15 | 20.15 | 20.15 | 20.15 | 20.15 | 20.15 | 20.15 | 20.15 | 20.15 | 20.15 | 20.15 | 20.15 | 20.15 | 20.15 | 20.15 | 20.15
RC*PuerNatlC1 | R&D | Conservative | * | Pumped Storage Hydropower | NatlClass11 | Pumped Storage Hydropower - National Class 11 | 20.15 | 20.15 | 20.15 | 20.15 | 20.15 | 20.15 | 20.15 | 20.15 | 20.15 | 20.15 | 20.15 | 20.15 | 20.15 | 20.15 | 20.15 | 20.15 | 20.15 | 20.15 | 20.15 | 20.15 | 20.15 | 20.15 | 20.15 | 20.15 | 20.15 | 20.15 | 20.15 | 20.15 | 20.15
RA*PuerNatlC2 | R&D | Advanced | * | Pumped Storage Hydropower | NatlClass12 | Pumped Storage Hydropower - National Class 12 | 20.15 | 20.15 | 20.15 | 20.15 | 20.15 | 20.15 | 20.15 | 20.15 | 20.15 | 20.15 | 20.15 | 20.15 | 20.15 | 20.15 | 20.15 | 20.15 | 20.15 | 20.15 | 20.15 | 20.15 | 20.15 | 20.15 | 20.15 | 20.15 | 20.15 | 20.15 | 20.15 | 20.15 | 20.15
RM*PuerNatlC2 | R&D | Moderate | * | Pumped Storage Hydropower | NatlClass12 | Pumped Storage Hydropower - National Class 12 | 20.15 | 20.15 | 20.15 | 20.15 | 20.15 | 20.15 | 20.15 | 20.15 | 20.15 | 20.15 | 20.15 | 20.15 | 20.15 | 20.15 | 20.15 | 20.15 | 20.15 | 20.15 | 20.15 | 20.15 | 20.15 | 20.15 | 20.15 | 20.15 | 20.15 | 20.15 | 20.15 | 20.15 | 20.15
RC*PuerNatlC2 | R&D | Conservative | * | Pumped Storage Hydropower | NatlClass12 | Pumped Storage Hydropower - National Class 12 | 20.15 | 20.15 | 20.15 | 20.15 | 20.15 | 20.15 | 20.15 | 20.15 | 20.15 | 20.15 | 20.15 | 20.15 | 20.15 | 20.15 | 20.15 | 20.15 | 20.15 | 20.15 | 20.15 | 20.15 | 20.15 | 20.15 | 20.15 | 20.15 | 20.15 | 20.15 | 20.15 | 20.15 | 20.15
RA*PuerNatlC3 | R&D | Advanced | * | Pumped Storage Hydropower | NatlClass13 | Pumped Storage Hydropower - National Class 13 | 20.15 | 20.15 | 20.15 | 20.15 | 20.15 | 20.15 | 20.15 | 20.15 | 20.15 | 20.15 | 20.15 | 20.15 | 20.15 | 20.15 | 20.15 | 20.15 | 20.15 | 20.15 | 20.15 | 20.15 | 20.15 | 20.15 | 20.15 | 20.15 | 20.15 | 20.15 | 20.15 | 20.15 | 20.15
RM*PuerNatlC3 | R&D | Moderate | * | Pumped Storage Hydropower | NatlClass13 | Pumped Storage Hydropower - National Class 13 | 20.15 | 20.15 | 20.15 | 20.15 | 20.15 | 20.15 | 20.15 | 20.15 | 20.15 | 20.15 | 20.15 | 20.15 | 20.15 | 20.15 | 20.15 | 20.15 | 20.15 | 20.15 | 20.15 | 20.15 | 20.15 | 20.15 | 20.15 | 20.15 | 20.15 | 20.15 | 20.15 | 20.15 | 20.15
RC*PuerNatlC3 | R&D | Conservative | * | Pumped Storage Hydropower | NatlClass13 | Pumped Storage Hydropower - National Class 13 | 20.15 | 20.15 | 20.15 | 20.15 | 20.15 | 20.15 | 20.15 | 20.15 | 20.15 | 20.15 | 20.15 | 20.15 | 20.15 | 20.15 | 20.15 | 20.15 | 20.15 | 20.15 | 20.15 | 20.15 | 20.15 | 20.15 | 20.15 | 20.15 | 20.15 | 20.15 | 20.15 | 20.15 | 20.15
RA*PuerNatlC4 | R&D | Advanced | * | Pumped Storage Hydropower | NatlClass14 | Pumped Storage Hydropower - National Class 14 | 20.15 | 20.15 | 20.15 | 20.15 | 20.15 | 20.15 | 20.15 | 20.15 | 20.15 | 20.15 | 20.15 | 20.15 | 20.15 | 20.15 | 20.15 | 20.15 | 20.15 | 20.15 | 20.15 | 20.15 | 20.15 | 20.15 | 20.15 | 20.15 | 20.15 | 20.15 | 20.15 | 20.15 | 20.15
RM*PuerNatlC4 | R&D | Moderate | * | Pumped Storage Hydropower | NatlClass14 | Pumped Storage Hydropower - National Class 14 | 20.15 | 20.15 | 20.15 | 20.15 | 20.15 | 20.15 | 20.15 | 20.15 | 20.15 | 20.15 | 20.15 | 20.15 | 20.15 | 20.15 | 20.15 | 20.15 | 20.15 | 20.15 | 20.15 | 20.15 | 20.15 | 20.15 | 20.15 | 20.15 | 20.15 | 20.15 | 20.15 | 20.15 | 20.15
RC*PuerNatlC4 | R&D | Conservative | * | Pumped Storage Hydropower | NatlClass14 | Pumped Storage Hydropower - National Class 14 | 20.15 | 20.15 | 20.15 | 20.15 | 20.15 | 20.15 | 20.15 | 20.15 | 20.15 | 20.15 | 20.15 | 20.15 | 20.15 | 20.15 | 20.15 | 20.15 | 20.15 | 20.15 | 20.15 | 20.15 | 20.15 | 20.15 | 20.15 | 20.15 | 20.15 | 20.15 | 20.15 | 20.15 | 20.15
RA*PuerNatlC5 | R&D | Advanced | * | Pumped Storage Hydropower | NatlClass15 | Pumped Storage Hydropower - National Class 15 | 20.15 | 20.15 | 20.15 | 20.15 | 20.15 | 20.15 | 20.15 | 20.15 | 20.15 | 20.15 | 20.15 | 20.15 | 20.15 | 20.15 | 20.15 | 20.15 | 20.15 | 20.15 | 20.15 | 20.15 | 20.15 | 20.15 | 20.15 | 20.15 | 20.15 | 20.15 | 20.15 | 20.15 | 20.15
RM*PuerNatlC5 | R&D | Moderate | * | Pumped Storage Hydropower | NatlClass15 | Pumped Storage Hydropower - National Class 15 | 20.15 | 20.15 | 20.15 | 20.15 | 20.15 | 20.15 | 20.15 | 20.15 | 20.15 | 20.15 | 20.15 | 20.15 | 20.15 | 20.15 | 20.15 | 20.15 | 20.15 | 20.15 | 20.15 | 20.15 | 20.15 | 20.15 | 20.15 | 20.15 | 20.15 | 20.15 | 20.15 | 20.15 | 20.15
RC*PuerNatlC5 | R&D | Conservative | * | Pumped Storage Hydropower | NatlClass15 | Pumped Storage Hydropower - National Class 15 | 20.15 | 20.15 | 20.15 | 20.15 | 20.15 | 20.15 | 20.15 | 20.15 | 20.15 | 20.15 | 20.15 | 20.15 | 20.15 | 20.15 | 20.15 | 20.15 | 20.15 | 20.15 | 20.15 | 20.15 | 20.15 | 20.15 | 20.15 | 20.15 | 20.15 | 20.15 | 20.15 | 20.15 | 20.15
RA*PuesNatlC1 | R&D | Advanced | * | Pumped Storage Hydropower One New Res | NatlClass1 | Pumped Storage Hydropower One New Reservoir - National Class 1 | 20.15 | 20.15 | 20.15 | 20.15 | 20.15 | 20.15 | 20.15 | 20.15 | 20.15 | 20.15 | 20.15 | 20.15 | 20.15 | 20.15 | 20.15 | 20.15 | 20.15 | 20.15 | 20.15 | 20.15 | 20.15 | 20.15 | 20.15 | 20.15 | 20.15 | 20.15 | 20.15 | 20.15 | 20.15
RM*PuesNatlC1 | R&D | Moderate | * | Pumped Storage Hydropower One New Res | NatlClass1 | Pumped Storage Hydropower One New Reservoir - National Class 1 | 20.15 | 20.15 | 20.15 | 20.15 | 20.15 | 20.15 | 20.15 | 20.15 | 20.15 | 20.15 | 20.15 | 20.15 | 20.15 | 20.15 | 20.15 | 20.15 | 20.15 | 20.15 | 20.15 | 20.15 | 20.15 | 20.15 | 20.15 | 20.15 | 20.15 | 20.15 | 20.15 | 20.15 | 20.15
RC*PuesNatlC1 | R&D | Conservative | * | Pumped Storage Hydropower One New Res | NatlClass1 | Pumped Storage Hydropower One New Reservoir - National Class 1 | 20.15 | 20.15 | 20.15 | 20.15 | 20.15 | 20.15 | 20.15 | 20.15 | 20.15 | 20.15 | 20.15 | 20.15 | 20.15 | 20.15 | 20.15 | 20.15 | 20.15 | 20.15 | 20.15 | 20.15 | 20.15 | 20.15 | 20.15 | 20.15 | 20.15 | 20.15 | 20.15 | 20.15 | 20.15
RA*PuesNatlC2 | R&D | Advanced | * | Pumped Storage Hydropower One New Res | NatlClass2 | Pumped Storage Hydropower One New Reservoir - National Class 2 | 20.15 | 20.15 | 20.15 | 20.15 | 20.15 | 20.15 | 20.15 | 20.15 | 20.15 | 20.15 | 20.15 | 20.15 | 20.15 | 20.15 | 20.15 | 20.15 | 20.15 | 20.15 | 20.15 | 20.15 | 20.15 | 20.15 | 20.15 | 20.15 | 20.15 | 20.15 | 20.15 | 20.15 | 20.15
RM*PuesNatlC2 | R&D | Moderate | * | Pumped Storage Hydropower One New Res | NatlClass2 | Pumped Storage Hydropower One New Reservoir - National Class 2 | 20.15 | 20.15 | 20.15 | 20.15 | 20.15 | 20.15 | 20.15 | 20.15 | 20.15 | 20.15 | 20.15 | 20.15 | 20.15 | 20.15 | 20.15 | 20.15 | 20.15 | 20.15 | 20.15 | 20.15 | 20.15 | 20.15 | 20.15 | 20.15 | 20.15 | 20.15 | 20.15 | 20.15 | 20.15
RC*PuesNatlC2 | R&D | Conservative | * | Pumped Storage Hydropower One New Res | NatlClass2 | Pumped Storage Hydropower One New Reservoir - National Class 2 | 20.15 | 20.15 | 20.15 | 20.15 | 20.15 | 20.15 | 20.15 | 20.15 | 20.15 | 20.15 | 20.15 | 20.15 | 20.15 | 20.15 | 20.15 | 20.15 | 20.15 | 20.15 | 20.15 | 20.15 | 20.15 | 20.15 | 20.15 | 20.15 | 20.15 | 20.15 | 20.15 | 20.15 | 20.15
RA*PuesNatlC3 | R&D | Advanced | * | Pumped Storage Hydropower One New Res | NatlClass3 | Pumped Storage Hydropower One New Reservoir - National Class 3 | 20.15 | 20.15 | 20.15 | 20.15 | 20.15 | 20.15 | 20.15 | 20.15 | 20.15 | 20.15 | 20.15 | 20.15 | 20.15 | 20.15 | 20.15 | 20.15 | 20.15 | 20.15 | 20.15 | 20.15 | 20.15 | 20.15 | 20.15 | 20.15 | 20.15 | 20.15 | 20.15 | 20.15 | 20.15
RM*PuesNatlC3 | R&D | Moderate | * | Pumped Storage Hydropower One New Res | NatlClass3 | Pumped Storage Hydropower One New Reservoir - National Class 3 | 20.15 | 20.15 | 20.15 | 20.15 | 20.15 | 20.15 | 20.15 | 20.15 | 20.15 | 20.15 | 20.15 | 20.15 | 20.15 | 20.15 | 20.15 | 20.15 | 20.15 | 20.15 | 20.15 | 20.15 | 20.15 | 20.15 | 20.15 | 20.15 | 20.15 | 20.15 | 20.15 | 20.15 | 20.15
RC*PuesNatlC3 | R&D | Conservative | * | Pumped Storage Hydropower One New Res | NatlClass3 | Pumped Storage Hydropower One New Reservoir - National Class 3 | 20.15 | 20.15 | 20.15 | 20.15 | 20.15 | 20.15 | 20.15 | 20.15 | 20.15 | 20.15 | 20.15 | 20.15 | 20.15 | 20.15 | 20.15 | 20.15 | 20.15 | 20.15 | 20.15 | 20.15 | 20.15 | 20.15 | 20.15 | 20.15 | 20.15 | 20.15 | 20.15 | 20.15 | 20.15
RA*PuesNatlC4 | R&D | Advanced | * | Pumped Storage Hydropower One New Res | NatlClass4 | Pumped Storage Hydropower One New Reservoir - National Class 4 | 20.15 | 20.15 | 20.15 | 20.15 | 20.15 | 20.15 | 20.15 | 20.15 | 20.15 | 20.15 | 20.15 | 20.15 | 20.15 | 20.15 | 20.15 | 20.15 | 20.15 | 20.15 | 20.15 | 20.15 | 20.15 | 20.15 | 20.15 | 20.15 | 20.15 | 20.15 | 20.15 | 20.15 | 20.15
RM*PuesNatlC4 | R&D | Moderate | * | Pumped Storage Hydropower One New Res | NatlClass4 | Pumped Storage Hydropower One New Reservoir - National Class 4 | 20.15 | 20.15 | 20.15 | 20.15 | 20.15 | 20.15 | 20.15 | 20.15 | 20.15 | 20.15 | 20.15 | 20.15 | 20.15 | 20.15 | 20.15 | 20.15 | 20.15 | 20.15 | 20.15 | 20.15 | 20.15 | 20.15 | 20.15 | 20.15 | 20.15 | 20.15 | 20.15 | 20.15 | 20.15
RC*PuesNatlC4 | R&D | Conservative | * | Pumped Storage Hydropower One New Res | NatlClass4 | Pumped Storage Hydropower One New Reservoir - National Class 4 | 20.15 | 20.15 | 20.15 | 20.15 | 20.15 | 20.15 | 20.15 | 20.15 | 20.15 | 20.15 | 20.15 | 20.15 | 20.15 | 20.15 | 20.15 | 20.15 | 20.15 | 20.15 | 20.15 | 20.15 | 20.15 | 20.15 | 20.15 | 20.15 | 20.15 | 20.15 | 20.15 | 20.15 | 20.15
RA*PuesNatlC5 | R&D | Advanced | * | Pumped Storage Hydropower One New Res | NatlClass5 | Pumped Storage Hydropower One New Reservoir - National Class 5 | 20.15 | 20.15 | 20.15 | 20.15 | 20.15 | 20.15 | 20.15 | 20.15 | 20.15 | 20.15 | 20.15 | 20.15 | 20.15 | 20.15 | 20.15 | 20.15 | 20.15 | 20.15 | 20.15 | 20.15 | 20.15 | 20.15 | 20.15 | 20.15 | 20.15 | 20.15 | 20.15 | 20.15 | 20.15
RM*PuesNatlC5 | R&D | Moderate | * | Pumped Storage Hydropower One New Res | NatlClass5 | Pumped Storage Hydropower One New Reservoir - National Class 5 | 20.15 | 20.15 | 20.15 | 20.15 | 20.15 | 20.15 | 20.15 | 20.15 | 20.15 | 20.15 | 20.15 | 20.15 | 20.15 | 20.15 | 20.15 | 20.15 | 20.15 | 20.15 | 20.15 | 20.15 | 20.15 | 20.15 | 20.15 | 20.15 | 20.15 | 20.15 | 20.15 | 20.15 | 20.15
RC*PuesNatlC5 | R&D | Conservative | * | Pumped Storage Hydropower One New Res | NatlClass5 | Pumped Storage Hydropower One New Reservoir - National Class 5 | 20.15 | 20.15 | 20.15 | 20.15 | 20.15 | 20.15 | 20.15 | 20.15 | 20.15 | 20.15 | 20.15 | 20.15 | 20.15 | 20.15 | 20.15 | 20.15 | 20.15 | 20.15 | 20.15 | 20.15 | 20.15 | 20.15 | 20.15 | 20.15 | 20.15 | 20.15 | 20.15 | 20.15 | 20.15
RA3NaCTAvgCF | R&D | Advanced | 30 | NaturalGas_FE | CTAvgCF | NG Combustion Turbine (F-Frame) | 26.1 | 26 | 25.8 | 25.7 | 25.6 | 25.4 | 25.3 | 25.1 | 25 | 24.8 | 24.7 | 24.5 | 24.4 | 24.2 | 24.1 | 23.9 | 23.8 | 23.7 | 23.5 | 23.4 | 23.2 | 23.1 | 22.9 | 22.8 | 22.6 | 22.5 | 22.3 | 22.2 | 22
RM3NaCTAvgCF | R&D | Moderate | 30 | NaturalGas_FE | CTAvgCF | NG Combustion Turbine (F-Frame) | 26.1 | 26 | 25.8 | 25.7 | 25.6 | 25.4 | 25.3 | 25.1 | 25 | 24.8 | 24.7 | 24.5 | 24.4 | 24.2 | 24.1 | 23.9 | 23.8 | 23.7 | 23.5 | 23.4 | 23.2 | 23.1 | 22.9 | 22.8 | 22.6 | 22.5 | 22.3 | 22.2 | 22
RC3NaCTAvgCF | R&D | Conservative | 30 | NaturalGas_FE | CTAvgCF | NG Combustion Turbine (F-Frame) | 26.1 | 26 | 25.8 | 25.7 | 25.6 | 25.4 | 25.3 | 25.1 | 25 | 24.8 | 24.7 | 24.5 | 24.4 | 24.2 | 24.1 | 23.9 | 23.8 | 23.7 | 23.5 | 23.4 | 23.2 | 23.1 | 22.9 | 22.8 | 22.6 | 22.5 | 22.3 | 22.2 | 22
RA3NaCCAvgCF | R&D | Advanced | 30 | NaturalGas_FE | CCAvgCF | NG 2-on-1 Combined Cycle (F-Frame) | 34.5 | 34 | 33.5 | 33 | 32.6 | 32.1 | 31.6 | 31.1 | 30.7 | 30.2 | 29.7 | 29.2 | 28.8 | 28.3 | 28 | 27.8 | 27.6 | 27.3 | 27.1 | 26.8 | 26.6 | 26.4 | 26.1 | 25.9 | 25.6 | 25.4 | 25.1 | 24.9 | 24.7
RM3NaCCAvgCF | R&D | Moderate | 30 | NaturalGas_FE | CCAvgCF | NG 2-on-1 Combined Cycle (F-Frame) | 34.5 | 34.1 | 33.8 | 33.5 | 33.1 | 32.8 | 32.4 | 32.1 | 31.8 | 31.4 | 31.1 | 30.7 | 30.4 | 30.1 | 29.8 | 29.6 | 29.4 | 29.2 | 29 | 28.7 | 28.5 | 28.3 | 28.1 | 27.8 | 27.6 | 27.4 | 27.2 | 27 | 26.7
RC3NaCCAvgCF | R&D | Conservative | 30 | NaturalGas_FE | CCAvgCF | NG 2-on-1 Combined Cycle (F-Frame) | 34.5 | 34.3 | 34.1 | 33.9 | 33.7 | 33.5 | 33.3 | 33.1 | 32.8 | 32.6 | 32.4 | 32.2 | 32 | 31.8 | 31.6 | 31.4 | 31.2 | 31 | 30.8 | 30.6 | 30.4 | 30.2 | 30 | 29.8 | 29.6 | 29.4 | 29.2 | 29 | 28.8
RA3NaCCHFrae | R&D | Advanced | 30 | NaturalGas_FE | CCHFrame | NG 2-on-1 Combined Cycle (H-Frame) | 34.1 | 33.7 | 33.2 | 32.8 | 32.3 | 31.9 | 31.4 | 31 | 30.5 | 30.1 | 29.6 | 29.2 | 28.7 | 28.3 | 28 | 27.8 | 27.6 | 27.3 | 27.1 | 26.8 | 26.6 | 26.4 | 26.1 | 25.9 | 25.6 | 25.4 | 25.1 | 24.9 | 24.7
RM3NaCCHFrae | R&D | Moderate | 30 | NaturalGas_FE | CCHFrame | NG 2-on-1 Combined Cycle (H-Frame) | 34.1 | 33.8 | 33.5 | 33.2 | 32.8 | 32.5 | 32.2 | 31.8 | 31.5 | 31.2 | 30.9 | 30.5 | 30.2 | 29.9 | 29.6 | 29.4 | 29.2 | 29 | 28.7 | 28.5 | 28.3 | 28.1 | 27.8 | 27.6 | 27.4 | 27.2 | 26.9 | 26.7 | 26.5
RC3NaCCHFrae | R&D | Conservative | 30 | NaturalGas_FE | CCHFrame | NG 2-on-1 Combined Cycle (H-Frame) | 34.1 | 33.9 | 33.7 | 33.5 | 33.3 | 33.1 | 32.9 | 32.7 | 32.5 | 32.3 | 32.1 | 31.9 | 31.7 | 31.4 | 31.2 | 31 | 30.8 | 30.6 | 30.4 | 30.2 | 30 | 29.8 | 29.6 | 29.4 | 29.2 | 29 | 28.7 | 28.5 | 28.3
RA3NaCC1x1He | R&D | Advanced | 30 | NaturalGas_FE | CC1x1HFrame | NG 1-on-1 Combined Cycle (H-Frame) | 40 | 40 | 39 | 39 | 39 | 38 | 38 | 38 | 37 | 37 | 37 | 36 | 36 | 36 | 35 | 35 | 35 | 34 | 34 | 34 | 34 | 33 | 33 | 33 | 32 | 32 | 32 | 31 | 31
RM3NaCC1x1He | R&D | Moderate | 30 | NaturalGas_FE | CC1x1HFrame | NG 1-on-1 Combined Cycle (H-Frame) | 40 | 40 | 39 | 39 | 39 | 38 | 38 | 38 | 38 | 37 | 37 | 37 | 36 | 36 | 36 | 36 | 35 | 35 | 35 | 35 | 34 | 34 | 34 | 33 | 33 | 33 | 33 | 32 | 32
RC3NaCC1x1He | R&D | Conservative | 30 | NaturalGas_FE | CC1x1HFrame | NG 1-on-1 Combined Cycle (H-Frame) | 40 | 40 | 39 | 39 | 39 | 39 | 38 | 38 | 38 | 38 | 37 | 37 | 37 | 37 | 36 | 36 | 36 | 36 | 36 | 35 | 35 | 35 | 35 | 34 | 34 | 34 | 34 | 33 | 33
RA3NaNGFCC | R&D | Advanced | 30 | NaturalGas_FE | NGFC | NG Fuel Cell | 2035: 40.7; 2036: 40.3; 2037: 40; 2038: 39.7; 2039: 39.4; 2040: 39; 2041: 38.7; 2042: 38.4; 2043: 38.1; 2044: 37.7; 2045: 37.4; 2046: 37.1; 2047: 36.7; 2048: 36.4; 2049: 36.1; 2050: 35.8
RM3NaNGFCC | R&D | Moderate | 30 | NaturalGas_FE | NGFC | NG Fuel Cell | 2035: 40.7; 2036: 40.6; 2037: 40.6; 2038: 40.6; 2039: 40.6; 2040: 40.5; 2041: 40.5; 2042: 40.5; 2043: 40.4; 2044: 40.4; 2045: 40.4; 2046: 40.4; 2047: 40.3; 2048: 40.3; 2049: 40.3; 2050: 40.2
RA3NaCCCCSAF | R&D | Advanced | 30 | NaturalGas_FE | CCCCSAvgCF | NG 2-on-1 Combined Cycle (F-Frame) 95% CCS | 70.7 | 68.6 | 66.4 | 64.3 | 62.2 | 60 | 57.9 | 55.8 | 53.6 | 51.5 | 49.3 | 47.2 | 45.1 | 42.9 | 42.4 | 41.9 | 41.5 | 41 | 40.5 | 40 | 39.5 | 39 | 38.5 | 38 | 37.5 | 37 | 36.5 | 36 | 35.5
RM3NaCCCCSAF | R&D | Moderate | 30 | NaturalGas_FE | CCCCSAvgCF | NG 2-on-1 Combined Cycle (F-Frame) 95% CCS | 70.7 | 69.3 | 67.9 | 66.6 | 65.2 | 63.8 | 62.4 | 61.1 | 59.7 | 58.3 | 56.9 | 55.5 | 54.2 | 52.8 | 52.2 | 51.7 | 51.1 | 50.5 | 50 | 49.4 | 48.9 | 48.3 | 47.8 | 47.2 | 46.6 | 46.1 | 45.5 | 45 | 44.4
RC3NaCCCCSAF | R&D | Conservative | 30 | NaturalGas_FE | CCCCSAvgCF | NG 2-on-1 Combined Cycle (F-Frame) 95% CCS | 70.7 | 70.1 | 69.5 | 68.8 | 68.2 | 67.6 | 67 | 66.4 | 65.7 | 65.1 | 64.5 | 63.9 | 63.2 | 62.6 | 62 | 61.4 | 60.8 | 60.1 | 59.5 | 58.9 | 58.3 | 57.6 | 57 | 56.4 | 55.8 | 55.2 | 54.5 | 53.9 | 53.3
RA3NaCCCCSH% | R&D | Advanced | 30 | NaturalGas_FE | CCCCSHFrame95% | NG 2-on-1 Combined Cycle (H-Frame) 95% CCS | 65.8 | 64.1 | 62.3 | 60.6 | 58.8 | 57 | 55.3 | 53.5 | 51.7 | 50 | 48.2 | 46.5 | 44.7 | 42.9 | 42.4 | 41.9 | 41.5 | 41 | 40.5 | 40 | 39.5 | 39 | 38.5 | 38 | 37.5 | 37 | 36.5 | 36 | 35.5
RM3NaCCCCSH% | R&D | Moderate | 30 | NaturalGas_FE | CCCCSHFrame95% | NG 2-on-1 Combined Cycle (H-Frame) 95% CCS | 65.8 | 64.7 | 63.5 | 62.3 | 61.1 | 60 | 58.8 | 57.6 | 56.4 | 55.3 | 54.1 | 52.9 | 51.7 | 50.5 | 50 | 49.5 | 48.9 | 48.4 | 47.8 | 47.3 | 46.8 | 46.2 | 45.7 | 45.1 | 44.6 | 44 | 43.5 | 43 | 42.4
RC3NaCCCCSH% | R&D | Conservative | 30 | NaturalGas_FE | CCCCSHFrame95% | NG 2-on-1 Combined Cycle (H-Frame) 95% CCS | 65.8 | 65.2 | 64.7 | 64.1 | 63.5 | 62.9 | 62.3 | 61.7 | 61.1 | 60.5 | 59.9 | 59.3 | 58.7 | 58.2 | 57.6 | 57 | 56.4 | 55.8 | 55.2 | 54.6 | 54 | 53.4 | 52.8 | 52.2 | 51.7 | 51.1 | 50.5 | 49.9 | 49.3
RA3NaCCCCS1% | R&D | Advanced | 30 | NaturalGas_FE | CCCCS1x1HFrame95% | NG 1-on-1 Combined Cycle (H-Frame) 95% CCS | 78 | 76 | 75 | 73 | 71 | 70 | 68 | 66 | 65 | 63 | 61 | 60 | 58 | 56 | 56 | 55 | 54 | 54 | 53 | 52 | 52 | 51 | 50 | 50 | 49 | 49 | 48 | 47 | 47
RM3NaCCCCS1% | R&D | Moderate | 30 | NaturalGas_FE | CCCCS1x1HFrame95% | NG 1-on-1 Combined Cycle (H-Frame) 95% CCS | 78 | 77 | 76 | 74 | 73 | 72 | 71 | 70 | 69 | 67 | 66 | 65 | 64 | 63 | 62 | 61 | 61 | 60 | 59 | 59 | 58 | 57 | 57 | 56 | 55 | 55 | 54 | 53 | 53
RC3NaCCCCS1% | R&D | Conservative | 30 | NaturalGas_FE | CCCCS1x1HFrame95% | NG 1-on-1 Combined Cycle (H-Frame) 95% CCS | 78 | 77 | 77 | 76 | 75 | 75 | 74 | 73 | 72 | 72 | 71 | 70 | 70 | 69 | 68 | 68 | 67 | 66 | 66 | 65 | 64 | 63 | 63 | 62 | 61 | 61 | 60 | 59 | 59
RA3NaCCFFraS | R&D | Advanced | 30 | NaturalGas_FE | CCFFrameMaxCCS | NG 2-on-1 Combined Cycle (F-Frame) 97% CCS | 71.7 | 69.5 | 67.4 | 65.2 | 63 | 60.8 | 58.6 | 56.4 | 54.2 | 52.1 | 49.9 | 47.7 | 45.5 | 43.3 | 42.8 | 42.3 | 41.8 | 41.3 | 40.8 | 40.3 | 39.8 | 39.3 | 38.8 | 38.3 | 37.8 | 37.3 | 36.8 | 36.3 | 35.8
RM3NaCCFFraS | R&D | Moderate | 30 | NaturalGas_FE | CCFFrameMaxCCS | NG 2-on-1 Combined Cycle (F-Frame) 97% CCS | 71.7 | 70.3 | 68.9 | 67.5 | 66.1 | 64.7 | 63.3 | 61.9 | 60.5 | 59 | 57.6 | 56.2 | 54.8 | 53.4 | 52.8 | 52.3 | 51.7 | 51.2 | 50.6 | 50 | 49.5 | 48.9 | 48.3 | 47.8 | 47.2 | 46.6 | 46.1 | 45.5 | 44.9
RC3NaCCFFraS | R&D | Conservative | 30 | NaturalGas_FE | CCFFrameMaxCCS | NG 2-on-1 Combined Cycle (F-Frame) 97% CCS | 71.7 | 71.1 | 70.5 | 69.8 | 69.2 | 68.6 | 67.9 | 67.3 | 66.7 | 66 | 65.4 | 64.8 | 64.2 | 63.5 | 62.9 | 62.3 | 61.6 | 61 | 60.4 | 59.7 | 59.1 | 58.5 | 57.8 | 57.2 | 56.6 | 55.9 | 55.3 | 54.7 | 54
RA3NaCCHFraS | R&D | Advanced | 30 | NaturalGas_FE | CCHFrameMaxCCS | NG 2-on-1 Combined Cycle (H-Frame) 97% CCS | 67 | 65 | 63 | 61 | 60 | 58 | 56 | 54 | 52 | 51 | 49 | 47 | 45 | 43 | 43 | 42 | 42 | 41 | 41 | 40 | 40 | 39 | 39 | 38 | 38 | 37 | 37 | 36 | 36
RM3NaCCHFraS | R&D | Moderate | 30 | NaturalGas_FE | CCHFrameMaxCCS | NG 2-on-1 Combined Cycle (H-Frame) 97% CCS | 67 | 66 | 64 | 63 | 62 | 61 | 60 | 58 | 57 | 56 | 55 | 54 | 52 | 51 | 51 | 50 | 50 | 49 | 48 | 48 | 47 | 47 | 46 | 46 | 45 | 45 | 44 | 44 | 43
RC3NaCCHFraS | R&D | Conservative | 30 | NaturalGas_FE | CCHFrameMaxCCS | NG 2-on-1 Combined Cycle (H-Frame) 97% CCS | 67 | 66 | 66 | 65 | 64 | 64 | 63 | 63 | 62 | 61 | 61 | 60 | 60 | 59 | 58 | 58 | 57 | 57 | 56 | 55 | 55 | 54 | 54 | 53 | 52 | 52 | 51 | 51 | 50
RA3NaCC1x1HS | R&D | Advanced | 30 | NaturalGas_FE | CC1x1HFrameMaxCCS | NG 1-on-1 Combined Cycle (H-Frame) 97% CCS | 79 | 77 | 76 | 74 | 72 | 70 | 69 | 67 | 65 | 64 | 62 | 60 | 58 | 57 | 56 | 55 | 55 | 54 | 53 | 53 | 52 | 52 | 51 | 50 | 50 | 49 | 48 | 48 | 47
RM3NaCC1x1HS | R&D | Moderate | 30 | NaturalGas_FE | CC1x1HFrameMaxCCS | NG 1-on-1 Combined Cycle (H-Frame) 97% CCS | 79 | 78 | 77 | 75 | 74 | 73 | 72 | 71 | 69 | 68 | 67 | 66 | 65 | 63 | 63 | 62 | 61 | 61 | 60 | 59 | 59 | 58 | 57 | 57 | 56 | 55 | 55 | 54 | 53
RC3NaCC1x1HS | R&D | Conservative | 30 | NaturalGas_FE | CC1x1HFrameMaxCCS | NG 1-on-1 Combined Cycle (H-Frame) 97% CCS | 79 | 78 | 78 | 77 | 76 | 76 | 75 | 74 | 73 | 73 | 72 | 71 | 71 | 70 | 69 | 68 | 68 | 67 | 66 | 66 | 65 | 64 | 64 | 63 | 62 | 61 | 61 | 60 | 59
RA3NaNGFCMaS | R&D | Advanced | 30 | NaturalGas_FE | NGFCMaxCCS | NG Fuel Cell 98% CCS | 2035: 58.5; 2036: 57.9; 2037: 57.3; 2038: 56.8; 2039: 56.2; 2040: 55.6; 2041: 55; 2042: 54.4; 2043: 53.9; 2044: 53.3; 2045: 52.7; 2046: 52.1; 2047: 51.5; 2048: 50.9; 2049: 50.4; 2050: 49.8
RM3NaNGFCMaS | R&D | Moderate | 30 | NaturalGas_FE | NGFCMaxCCS | NG Fuel Cell 98% CCS | 2035: 58.5; 2036: 58.4; 2037: 58.3; 2038: 58.2; 2039: 58.1; 2040: 57.9; 2041: 57.8; 2042: 57.7; 2043: 57.6; 2044: 57.5; 2045: 57.4; 2046: 57.3; 2047: 57.1; 2048: 57; 2049: 56.9; 2050: 56.8
RA3ConewAvgF | R&D | Advanced | 30 | Coal_FE | newAvgCF | Coal-new | 86.5 | 86.3 | 86.1 | 85.9 | 85.7 | 85.4 | 85.2 | 85 | 84.8 | 84.6 | 84.4 | 84 | 83.8 | 83.8 | 83.1 | 82.3 | 81.6 | 80.9 | 80.2 | 79.4 | 78.7 | 78 | 77.2 | 76.5 | 75.8 | 75.1 | 74.3 | 73.6 | 72.9
RM3ConewAvgF | R&D | Moderate | 30 | Coal_FE | newAvgCF | Coal-new | 86.5 | 86.1 | 85.7 | 85.3 | 84.9 | 84.5 | 84.1 | 83.7 | 83.3 | 82.9 | 82.5 | 81.7 | 81.2 | 81.2 | 80.6 | 79.9 | 79.3 | 78.6 | 77.9 | 77.3 | 76.6 | 75.9 | 75.3 | 74.6 | 74 | 73.3 | 72.6 | 72 | 71.3
RC3ConewAvgF | R&D | Conservative | 30 | Coal_FE | newAvgCF | Coal-new | 86.5 | 85.9 | 85.3 | 84.7 | 84.1 | 83.5 | 82.9 | 82.3 | 81.7 | 81.1 | 80.5 | 79.3 | 78.7 | 78.7 | 78.1 | 77.5 | 76.9 | 76.3 | 75.7 | 75.1 | 74.5 | 73.9 | 73.3 | 72.7 | 72.1 | 71.5 | 70.9 | 70.3 | 69.7
RA3CoCCS95AF | R&D | Advanced | 30 | Coal_FE | CCS95AvgCF | Coal-95%-CCS | 137.2 | 135.5 | 133.7 | 132 | 130.3 | 128.5 | 126.8 | 125 | 123.3 | 121.5 | 119.8 | 116.3 | 114.5 | 114.5 | 113.4 | 112.2 | 111.1 | 110 | 108.8 | 107.7 | 106.5 | 105.4 | 104.3 | 103.1 | 102 | 100.8 | 99.7 | 98.6 | 97.4
RM3CoCCS95AF | R&D | Moderate | 30 | Coal_FE | CCS95AvgCF | Coal-95%-CCS | 137.2 | 135.8 | 134.4 | 132.9 | 131.5 | 130 | 128.6 | 127.1 | 125.7 | 124.3 | 122.8 | 119.9 | 118.5 | 118.5 | 117.3 | 116.2 | 115.1 | 113.9 | 112.8 | 111.6 | 110.5 | 109.4 | 108.2 | 107.1 | 105.9 | 104.8 | 103.7 | 102.5 | 101.4
RC3CoCCS95AF | R&D | Conservative | 30 | Coal_FE | CCS95AvgCF | Coal-95%-CCS | 137.2 | 136.1 | 135 | 133.8 | 132.7 | 131.5 | 130.4 | 129.3 | 128.1 | 127 | 125.9 | 123.6 | 122.4 | 122.4 | 121.3 | 120.2 | 119 | 117.9 | 116.8 | 115.6 | 114.5 | 113.3 | 112.2 | 111.1 | 109.9 | 108.8 | 107.6 | 106.5 | 105.4
RA3CoCoalMaS | R&D | Advanced | 30 | Coal_FE | CoalMaxCCS | Coal-99%-CCS | 140.1 | 138.2 | 136.4 | 134.5 | 132.7 | 130.8 | 129 | 127.1 | 125.3 | 123.4 | 121.6 | 117.9 | 116 | 116 | 114.8 | 113.7 | 112.5 | 111.4 | 110.2 | 109.1 | 107.9 | 106.7 | 105.6 | 104.4 | 103.3 | 102.1 | 100.9 | 99.8 | 98.6
RM3CoCoalMaS | R&D | Moderate | 30 | Coal_FE | CoalMaxCCS | Coal-99%-CCS | 140.1 | 138.6 | 137 | 135.5 | 134 | 132.5 | 131 | 129.5 | 128 | 126.5 | 125 | 122 | 120.5 | 120.5 | 119.3 | 118.1 | 117 | 115.8 | 114.7 | 113.5 | 112.3 | 111.2 | 110 | 108.8 | 107.7 | 106.5 | 105.4 | 104.2 | 103
RC3CoCoalMaS | R&D | Conservative | 30 | Coal_FE | CoalMaxCCS | Coal-99%-CCS | 140.1 | 138.9 | 137.7 | 136.6 | 135.4 | 134.2 | 133.1 | 131.9 | 130.7 | 129.6 | 128.4 | 126.1 | 124.9 | 124.9 | 123.8 | 122.6 | 121.4 | 120.3 | 119.1 | 117.9 | 116.8 | 115.6 | 114.4 | 113.3 | 112.1 | 110.9 | 109.8 | 108.6 | 107.4
RA3CoIGCCAvF | R&D | Advanced | 30 | Coal_FE | IGCCAvgCF | Coal-IGCC | 167.5 | 166.6 | 165.8 | 164.9 | 164 | 163.1 | 162.2 | 161.4 | 160.5 | 159.6 | 158.7 | 157 | 156.1 | 156.1 | 155.2 | 154.3 | 153.4 | 152.5 | 151.7 | 150.8 | 149.9 | 149 | 148.1 | 147.3 | 146.4 | 145.5 | 144.6 | 143.7 | 142.9
RM3CoIGCCAvF | R&D | Moderate | 30 | Coal_FE | IGCCAvgCF | Coal-IGCC | 167.5 | 166.9 | 166.3 | 165.7 | 165.2 | 164.6 | 164 | 163.4 | 162.8 | 162.2 | 161.6 | 160.4 | 159.8 | 159.8 | 159.2 | 158.7 | 158.1 | 157.5 | 156.9 | 156.3 | 155.7 | 155.1 | 154.5 | 153.9 | 153.3 | 152.7 | 152.2 | 151.6 | 151
RC3CoIGCCAvF | R&D | Conservative | 30 | Coal_FE | IGCCAvgCF | Coal-IGCC | 167.5 | 167.2 | 166.9 | 166.6 | 166.3 | 166 | 165.7 | 165.4 | 165.1 | 164.8 | 164.5 | 163.9 | 163.6 | 163.6 | 163.3 | 163 | 162.7 | 162.4 | 162.1 | 161.8 | 161.5 | 161.2 | 160.9 | 160.6 | 160.3 | 160 | 159.7 | 159.4 | 159.1

## ATB_VOM
Variable Operation and Maintenance Expenses ($/MWh) | [5 empty] | ATB_VOM
Key | FinancialCase | CostCase | CRPYears | Technology | TechDetail | DisplayName | 2022 | 2023 | 2024 | 2025 | 2026 | 2027 | 2028 | 2029 | 2030 | 2031 | 2032 | 2033 | 2034 | 2035 | 2036 | 2037 | 2038 | 2039 | 2040 | 2041 | 2042 | 2043 | 2044 | 2045 | 2046 | 2047 | 2048 | 2049 | 2050
RA3CSSPClass2 | R&D | Advanced | 30 | CSP | Class2 | CSP - Class 2 | 3.9577 | 3.8267 | 3.6957 | 3.5648 | 3.4338 | 3.3029 | 3.1719 | 3.041 | 2.91 | 2.91 | 2.91 | 2.91 | 2.91 | 2.91 | 2.91 | 2.91 | 2.91 | 2.91 | 2.91 | 2.91 | 2.91 | 2.91 | 2.91 | 2.91 | 2.91 | 2.91 | 2.91 | 2.91 | 2.91
RM3CSSPClass2 | R&D | Moderate | 30 | CSP | Class2 | CSP - Class 2 | 3.9577 | 3.838 | 3.7182 | 3.5985 | 3.4788 | 3.3591 | 3.2394 | 3.1197 | 3 | 3 | 3 | 3 | 3 | 3 | 3 | 3 | 3 | 3 | 3 | 3 | 3 | 3 | 3 | 3 | 3 | 3 | 3 | 3 | 3
RC3CSSPClass2 | R&D | Conservative | 30 | CSP | Class2 | CSP - Class 2 | 3.9577 | 3.9577 | 3.9577 | 3.9577 | 3.9577 | 3.9577 | 3.9577 | 3.9577 | 3.9577 | 3.9577 | 3.9577 | 3.9577 | 3.9577 | 3.9577 | 3.9577 | 3.9577 | 3.9577 | 3.9577 | 3.9577 | 3.9577 | 3.9577 | 3.9577 | 3.9577 | 3.9577 | 3.9577 | 3.9577 | 3.9577 | 3.9577 | 3.9577
RA3CSSPClass3 | R&D | Advanced | 30 | CSP | Class3 | CSP - Class 3 | 3.9577 | 3.8267 | 3.6957 | 3.5648 | 3.4338 | 3.3029 | 3.1719 | 3.041 | 2.91 | 2.91 | 2.91 | 2.91 | 2.91 | 2.91 | 2.91 | 2.91 | 2.91 | 2.91 | 2.91 | 2.91 | 2.91 | 2.91 | 2.91 | 2.91 | 2.91 | 2.91 | 2.91 | 2.91 | 2.91
RM3CSSPClass3 | R&D | Moderate | 30 | CSP | Class3 | CSP - Class 3 | 3.9577 | 3.838 | 3.7182 | 3.5985 | 3.4788 | 3.3591 | 3.2394 | 3.1197 | 3 | 3 | 3 | 3 | 3 | 3 | 3 | 3 | 3 | 3 | 3 | 3 | 3 | 3 | 3 | 3 | 3 | 3 | 3 | 3 | 3
RC3CSSPClass3 | R&D | Conservative | 30 | CSP | Class3 | CSP - Class 3 | 3.9577 | 3.9577 | 3.9577 | 3.9577 | 3.9577 | 3.9577 | 3.9577 | 3.9577 | 3.9577 | 3.9577 | 3.9577 | 3.9577 | 3.9577 | 3.9577 | 3.9577 | 3.9577 | 3.9577 | 3.9577 | 3.9577 | 3.9577 | 3.9577 | 3.9577 | 3.9577 | 3.9577 | 3.9577 | 3.9577 | 3.9577 | 3.9577 | 3.9577
RA3CSSPClass8 | R&D | Advanced | 30 | CSP | Class8 | CSP - Class 8 | 3.9577 | 3.8267 | 3.6957 | 3.5648 | 3.4338 | 3.3029 | 3.1719 | 3.041 | 2.91 | 2.91 | 2.91 | 2.91 | 2.91 | 2.91 | 2.91 | 2.91 | 2.91 | 2.91 | 2.91 | 2.91 | 2.91 | 2.91 | 2.91 | 2.91 | 2.91 | 2.91 | 2.91 | 2.91 | 2.91
RM3CSSPClass8 | R&D | Moderate | 30 | CSP | Class8 | CSP - Class 8 | 3.9577 | 3.838 | 3.7182 | 3.5985 | 3.4788 | 3.3591 | 3.2394 | 3.1197 | 3 | 3 | 3 | 3 | 3 | 3 | 3 | 3 | 3 | 3 | 3 | 3 | 3 | 3 | 3 | 3 | 3 | 3 | 3 | 3 | 3
RC3CSSPClass8 | R&D | Conservative | 30 | CSP | Class8 | CSP - Class 8 | 3.9577 | 3.9577 | 3.9577 | 3.9577 | 3.9577 | 3.9577 | 3.9577 | 3.9577 | 3.9577 | 3.9577 | 3.9577 | 3.9577 | 3.9577 | 3.9577 | 3.9577 | 3.9577 | 3.9577 | 3.9577 | 3.9577 | 3.9577 | 3.9577 | 3.9577 | 3.9577 | 3.9577 | 3.9577 | 3.9577 | 3.9577 | 3.9577 | 3.9577
RA3OfndClass1 | R&D | Advanced | 30 | OffShoreWind | Class1 | Offshore Wind - Class 1 | 0 | 0 | 0 | 0 | 0 | 0 | 0 | 0 | 0 | 0 | 0 | 0 | 0 | 0 | 0 | 0 | 0 | 0 | 0 | 0 | 0 | 0 | 0 | 0 | 0 | 0 | 0 | 0 | 0
RM3OfndClass1 | R&D | Moderate | 30 | OffShoreWind | Class1 | Offshore Wind - Class 1 | 0 | 0 | 0 | 0 | 0 | 0 | 0 | 0 | 0 | 0 | 0 | 0 | 0 | 0 | 0 | 0 | 0 | 0 | 0 | 0 | 0 | 0 | 0 | 0 | 0 | 0 | 0 | 0 | 0
RC3OfndClass1 | R&D | Conservative | 30 | OffShoreWind | Class1 | Offshore Wind - Class 1 | 0 | 0 | 0 | 0 | 0 | 0 | 0 | 0 | 0 | 0 | 0 | 0 | 0 | 0 | 0 | 0 | 0 | 0 | 0 | 0 | 0 | 0 | 0 | 0 | 0 | 0 | 0 | 0 | 0
RA3OfndClass2 | R&D | Advanced | 30 | OffShoreWind | Class2 | Offshore Wind - Class 2 | 0 | 0 | 0 | 0 | 0 | 0 | 0 | 0 | 0 | 0 | 0 | 0 | 0 | 0 | 0 | 0 | 0 | 0 | 0 | 0 | 0 | 0 | 0 | 0 | 0 | 0 | 0 | 0 | 0
RM3OfndClass2 | R&D | Moderate | 30 | OffShoreWind | Class2 | Offshore Wind - Class 2 | 0 | 0 | 0 | 0 | 0 | 0 | 0 | 0 | 0 | 0 | 0 | 0 | 0 | 0 | 0 | 0 | 0 | 0 | 0 | 0 | 0 | 0 | 0 | 0 | 0 | 0 | 0 | 0 | 0
RC3OfndClass2 | R&D | Conservative | 30 | OffShoreWind | Class2 | Offshore Wind - Class 2 | 0 | 0 | 0 | 0 | 0 | 0 | 0 | 0 | 0 | 0 | 0 | 0 | 0 | 0 | 0 | 0 | 0 | 0 | 0 | 0 | 0 | 0 | 0 | 0 | 0 | 0 | 0 | 0 | 0
RA3OfndClass3 | R&D | Advanced | 30 | OffShoreWind | Class3 | Offshore Wind - Class 3 | 0 | 0 | 0 | 0 | 0 | 0 | 0 | 0 | 0 | 0 | 0 | 0 | 0 | 0 | 0 | 0 | 0 | 0 | 0 | 0 | 0 | 0 | 0 | 0 | 0 | 0 | 0 | 0 | 0
RM3OfndClass3 | R&D | Moderate | 30 | OffShoreWind | Class3 | Offshore Wind - Class 3 | 0 | 0 | 0 | 0 | 0 | 0 | 0 | 0 | 0 | 0 | 0 | 0 | 0 | 0 | 0 | 0 | 0 | 0 | 0 | 0 | 0 | 0 | 0 | 0 | 0 | 0 | 0 | 0 | 0
RC3OfndClass3 | R&D | Conservative | 30 | OffShoreWind | Class3 | Offshore Wind - Class 3 | 0 | 0 | 0 | 0 | 0 | 0 | 0 | 0 | 0 | 0 | 0 | 0 | 0 | 0 | 0 | 0 | 0 | 0 | 0 | 0 | 0 | 0 | 0 | 0 | 0 | 0 | 0 | 0 | 0
RA3OfndClass4 | R&D | Advanced | 30 | OffShoreWind | Class4 | Offshore Wind - Class 4 | 0 | 0 | 0 | 0 | 0 | 0 | 0 | 0 | 0 | 0 | 0 | 0 | 0 | 0 | 0 | 0 | 0 | 0 | 0 | 0 | 0 | 0 | 0 | 0 | 0 | 0 | 0 | 0 | 0
RM3OfndClass4 | R&D | Moderate | 30 | OffShoreWind | Class4 | Offshore Wind - Class 4 | 0 | 0 | 0 | 0 | 0 | 0 | 0 | 0 | 0 | 0 | 0 | 0 | 0 | 0 | 0 | 0 | 0 | 0 | 0 | 0 | 0 | 0 | 0 | 0 | 0 | 0 | 0 | 0 | 0
RC3OfndClass4 | R&D | Conservative | 30 | OffShoreWind | Class4 | Offshore Wind - Class 4 | 0 | 0 | 0 | 0 | 0 | 0 | 0 | 0 | 0 | 0 | 0 | 0 | 0 | 0 | 0 | 0 | 0 | 0 | 0 | 0 | 0 | 0 | 0 | 0 | 0 | 0 | 0 | 0 | 0
RA3OfndClass5 | R&D | Advanced | 30 | OffShoreWind | Class5 | Offshore Wind - Class 5 | 0 | 0 | 0 | 0 | 0 | 0 | 0 | 0 | 0 | 0 | 0 | 0 | 0 | 0 | 0 | 0 | 0 | 0 | 0 | 0 | 0 | 0 | 0 | 0 | 0 | 0 | 0 | 0 | 0
RM3OfndClass5 | R&D | Moderate | 30 | OffShoreWind | Class5 | Offshore Wind - Class 5 | 0 | 0 | 0 | 0 | 0 | 0 | 0 | 0 | 0 | 0 | 0 | 0 | 0 | 0 | 0 | 0 | 0 | 0 | 0 | 0 | 0 | 0 | 0 | 0 | 0 | 0 | 0 | 0 | 0
RC3OfndClass5 | R&D | Conservative | 30 | OffShoreWind | Class5 | Offshore Wind - Class 5 | 0 | 0 | 0 | 0 | 0 | 0 | 0 | 0 | 0 | 0 | 0 | 0 | 0 | 0 | 0 | 0 | 0 | 0 | 0 | 0 | 0 | 0 | 0 | 0 | 0 | 0 | 0 | 0 | 0
RA3OfndClass6 | R&D | Advanced | 30 | OffShoreWind | Class6 | Offshore Wind - Class 6 | 0 | 0 | 0 | 0 | 0 | 0 | 0 | 0 | 0 | 0 | 0 | 0 | 0 | 0 | 0 | 0 | 0 | 0 | 0 | 0 | 0 | 0 | 0 | 0 | 0 | 0 | 0 | 0 | 0
RM3OfndClass6 | R&D | Moderate | 30 | OffShoreWind | Class6 | Offshore Wind - Class 6 | 0 | 0 | 0 | 0 | 0 | 0 | 0 | 0 | 0 | 0 | 0 | 0 | 0 | 0 | 0 | 0 | 0 | 0 | 0 | 0 | 0 | 0 | 0 | 0 | 0 | 0 | 0 | 0 | 0
RC3OfndClass6 | R&D | Conservative | 30 | OffShoreWind | Class6 | Offshore Wind - Class 6 | 0 | 0 | 0 | 0 | 0 | 0 | 0 | 0 | 0 | 0 | 0 | 0 | 0 | 0 | 0 | 0 | 0 | 0 | 0 | 0 | 0 | 0 | 0 | 0 | 0 | 0 | 0 | 0 | 0
RA3OfndClass7 | R&D | Advanced | 30 | OffShoreWind | Class7 | Offshore Wind - Class 7 | 0 | 0 | 0 | 0 | 0 | 0 | 0 | 0 | 0 | 0 | 0 | 0 | 0 | 0 | 0 | 0 | 0 | 0 | 0 | 0 | 0 | 0 | 0 | 0 | 0 | 0 | 0 | 0 | 0
RM3OfndClass7 | R&D | Moderate | 30 | OffShoreWind | Class7 | Offshore Wind - Class 7 | 0 | 0 | 0 | 0 | 0 | 0 | 0 | 0 | 0 | 0 | 0 | 0 | 0 | 0 | 0 | 0 | 0 | 0 | 0 | 0 | 0 | 0 | 0 | 0 | 0 | 0 | 0 | 0 | 0
RC3OfndClass7 | R&D | Conservative | 30 | OffShoreWind | Class7 | Offshore Wind - Class 7 | 0 | 0 | 0 | 0 | 0 | 0 | 0 | 0 | 0 | 0 | 0 | 0 | 0 | 0 | 0 | 0 | 0 | 0 | 0 | 0 | 0 | 0 | 0 | 0 | 0 | 0 | 0 | 0 | 0
RA3OfndClass8 | R&D | Advanced | 30 | OffShoreWind | Class8 | Offshore Wind - Class 8 | [8 empty] | 0 | 0 | 0 | 0 | 0 | 0 | 0 | 0 | 0 | 0 | 0 | 0 | 0 | 0 | 0 | 0 | 0 | 0 | 0 | 0 | 0
RM3OfndClass8 | R&D | Moderate | 30 | OffShoreWind | Class8 | Offshore Wind - Class 8 | [8 empty] | 0 | 0 | 0 | 0 | 0 | 0 | 0 | 0 | 0 | 0 | 0 | 0 | 0 | 0 | 0 | 0 | 0 | 0 | 0 | 0 | 0
RC3OfndClass8 | R&D | Conservative | 30 | OffShoreWind | Class8 | Offshore Wind - Class 8 | [8 empty] | 0 | 0 | 0 | 0 | 0 | 0 | 0 | 0 | 0 | 0 | 0 | 0 | 0 | 0 | 0 | 0 | 0 | 0 | 0 | 0 | 0
RA3OfndClass9 | R&D | Advanced | 30 | OffShoreWind | Class9 | Offshore Wind - Class 9 | [8 empty] | 0 | 0 | 0 | 0 | 0 | 0 | 0 | 0 | 0 | 0 | 0 | 0 | 0 | 0 | 0 | 0 | 0 | 0 | 0 | 0 | 0
RM3OfndClass9 | R&D | Moderate | 30 | OffShoreWind | Class9 | Offshore Wind - Class 9 | [8 empty] | 0 | 0 | 0 | 0 | 0 | 0 | 0 | 0 | 0 | 0 | 0 | 0 | 0 | 0 | 0 | 0 | 0 | 0 | 0 | 0 | 0
RC3OfndClass9 | R&D | Conservative | 30 | OffShoreWind | Class9 | Offshore Wind - Class 9 | [8 empty] | 0 | 0 | 0 | 0 | 0 | 0 | 0 | 0 | 0 | 0 | 0 | 0 | 0 | 0 | 0 | 0 | 0 | 0 | 0 | 0 | 0
RA3OfndClass0 | R&D | Advanced | 30 | OffShoreWind | Class10 | Offshore Wind - Class 10 | [8 empty] | 0 | 0 | 0 | 0 | 0 | 0 | 0 | 0 | 0 | 0 | 0 | 0 | 0 | 0 | 0 | 0 | 0 | 0 | 0 | 0 | 0
RM3OfndClass0 | R&D | Moderate | 30 | OffShoreWind | Class10 | Offshore Wind - Class 10 | [8 empty] | 0 | 0 | 0 | 0 | 0 | 0 | 0 | 0 | 0 | 0 | 0 | 0 | 0 | 0 | 0 | 0 | 0 | 0 | 0 | 0 | 0
RC3OfndClass0 | R&D | Conservative | 30 | OffShoreWind | Class10 | Offshore Wind - Class 10 | [8 empty] | 0 | 0 | 0 | 0 | 0 | 0 | 0 | 0 | 0 | 0 | 0 | 0 | 0 | 0 | 0 | 0 | 0 | 0 | 0 | 0 | 0
RA3OfndClass1 | R&D | Advanced | 30 | OffShoreWind | Class11 | Offshore Wind - Class 11 | [8 empty] | 0 | 0 | 0 | 0 | 0 | 0 | 0 | 0 | 0 | 0 | 0 | 0 | 0 | 0 | 0 | 0 | 0 | 0 | 0 | 0 | 0
RM3OfndClass1 | R&D | Moderate | 30 | OffShoreWind | Class11 | Offshore Wind - Class 11 | [8 empty] | 0 | 0 | 0 | 0 | 0 | 0 | 0 | 0 | 0 | 0 | 0 | 0 | 0 | 0 | 0 | 0 | 0 | 0 | 0 | 0 | 0
RC3OfndClass1 | R&D | Conservative | 30 | OffShoreWind | Class11 | Offshore Wind - Class 11 | [8 empty] | 0 | 0 | 0 | 0 | 0 | 0 | 0 | 0 | 0 | 0 | 0 | 0 | 0 | 0 | 0 | 0 | 0 | 0 | 0 | 0 | 0
RA3OfndClass2 | R&D | Advanced | 30 | OffShoreWind | Class12 | Offshore Wind - Class 12 | [8 empty] | 0 | 0 | 0 | 0 | 0 | 0 | 0 | 0 | 0 | 0 | 0 | 0 | 0 | 0 | 0 | 0 | 0 | 0 | 0 | 0 | 0
RM3OfndClass2 | R&D | Moderate | 30 | OffShoreWind | Class12 | Offshore Wind - Class 12 | [8 empty] | 0 | 0 | 0 | 0 | 0 | 0 | 0 | 0 | 0 | 0 | 0 | 0 | 0 | 0 | 0 | 0 | 0 | 0 | 0 | 0 | 0
RC3OfndClass2 | R&D | Conservative | 30 | OffShoreWind | Class12 | Offshore Wind - Class 12 | [8 empty] | 0 | 0 | 0 | 0 | 0 | 0 | 0 | 0 | 0 | 0 | 0 | 0 | 0 | 0 | 0 | 0 | 0 | 0 | 0 | 0 | 0
RA3OfndClass3 | R&D | Advanced | 30 | OffShoreWind | Class13 | Offshore Wind - Class 13 | [8 empty] | 0 | 0 | 0 | 0 | 0 | 0 | 0 | 0 | 0 | 0 | 0 | 0 | 0 | 0 | 0 | 0 | 0 | 0 | 0 | 0 | 0
RM3OfndClass3 | R&D | Moderate | 30 | OffShoreWind | Class13 | Offshore Wind - Class 13 | [8 empty] | 0 | 0 | 0 | 0 | 0 | 0 | 0 | 0 | 0 | 0 | 0 | 0 | 0 | 0 | 0 | 0 | 0 | 0 | 0 | 0 | 0
RC3OfndClass3 | R&D | Conservative | 30 | OffShoreWind | Class13 | Offshore Wind - Class 13 | [8 empty] | 0 | 0 | 0 | 0 | 0 | 0 | 0 | 0 | 0 | 0 | 0 | 0 | 0 | 0 | 0 | 0 | 0 | 0 | 0 | 0 | 0
RA3OfndClass4 | R&D | Advanced | 30 | OffShoreWind | Class14 | Offshore Wind - Class 14 | [8 empty] | 0 | 0 | 0 | 0 | 0 | 0 | 0 | 0 | 0 | 0 | 0 | 0 | 0 | 0 | 0 | 0 | 0 | 0 | 0 | 0 | 0
RM3OfndClass4 | R&D | Moderate | 30 | OffShoreWind | Class14 | Offshore Wind - Class 14 | [8 empty] | 0 | 0 | 0 | 0 | 0 | 0 | 0 | 0 | 0 | 0 | 0 | 0 | 0 | 0 | 0 | 0 | 0 | 0 | 0 | 0 | 0
RC3OfndClass4 | R&D | Conservative | 30 | OffShoreWind | Class14 | Offshore Wind - Class 14 | [8 empty] | 0 | 0 | 0 | 0 | 0 | 0 | 0 | 0 | 0 | 0 | 0 | 0 | 0 | 0 | 0 | 0 | 0 | 0 | 0 | 0 | 0
RA3UtPVClass1 | R&D | Advanced | 30 | UtilityPV | Class1 | Utility PV - Class 1 | 0 | 0 | 0 | 0 | 0 | 0 | 0 | 0 | 0 | 0 | 0 | 0 | 0 | 0 | 0 | 0 | 0 | 0 | 0 | 0 | 0 | 0 | 0 | 0 | 0 | 0 | 0 | 0 | 0
RM3UtPVClass1 | R&D | Moderate | 30 | UtilityPV | Class1 | Utility PV - Class 1 | 0 | 0 | 0 | 0 | 0 | 0 | 0 | 0 | 0 | 0 | 0 | 0 | 0 | 0 | 0 | 0 | 0 | 0 | 0 | 0 | 0 | 0 | 0 | 0 | 0 | 0 | 0 | 0 | 0
RC3UtPVClass1 | R&D | Conservative | 30 | UtilityPV | Class1 | Utility PV - Class 1 | 0 | 0 | 0 | 0 | 0 | 0 | 0 | 0 | 0 | 0 | 0 | 0 | 0 | 0 | 0 | 0 | 0 | 0 | 0 | 0 | 0 | 0 | 0 | 0 | 0 | 0 | 0 | 0 | 0
RA3UtPVClass2 | R&D | Advanced | 30 | UtilityPV | Class2 | Utility PV - Class 2 | 0 | 0 | 0 | 0 | 0 | 0 | 0 | 0 | 0 | 0 | 0 | 0 | 0 | 0 | 0 | 0 | 0 | 0 | 0 | 0 | 0 | 0 | 0 | 0 | 0 | 0 | 0 | 0 | 0
RM3UtPVClass2 | R&D | Moderate | 30 | UtilityPV | Class2 | Utility PV - Class 2 | 0 | 0 | 0 | 0 | 0 | 0 | 0 | 0 | 0 | 0 | 0 | 0 | 0 | 0 | 0 | 0 | 0 | 0 | 0 | 0 | 0 | 0 | 0 | 0 | 0 | 0 | 0 | 0 | 0
RC3UtPVClass2 | R&D | Conservative | 30 | UtilityPV | Class2 | Utility PV - Class 2 | 0 | 0 | 0 | 0 | 0 | 0 | 0 | 0 | 0 | 0 | 0 | 0 | 0 | 0 | 0 | 0 | 0 | 0 | 0 | 0 | 0 | 0 | 0 | 0 | 0 | 0 | 0 | 0 | 0
RA3UtPVClass3 | R&D | Advanced | 30 | UtilityPV | Class3 | Utility PV - Class 3 | 0 | 0 | 0 | 0 | 0 | 0 | 0 | 0 | 0 | 0 | 0 | 0 | 0 | 0 | 0 | 0 | 0 | 0 | 0 | 0 | 0 | 0 | 0 | 0 | 0 | 0 | 0 | 0 | 0
RM3UtPVClass3 | R&D | Moderate | 30 | UtilityPV | Class3 | Utility PV - Class 3 | 0 | 0 | 0 | 0 | 0 | 0 | 0 | 0 | 0 | 0 | 0 | 0 | 0 | 0 | 0 | 0 | 0 | 0 | 0 | 0 | 0 | 0 | 0 | 0 | 0 | 0 | 0 | 0 | 0
RC3UtPVClass3 | R&D | Conservative | 30 | UtilityPV | Class3 | Utility PV - Class 3 | 0 | 0 | 0 | 0 | 0 | 0 | 0 | 0 | 0 | 0 | 0 | 0 | 0 | 0 | 0 | 0 | 0 | 0 | 0 | 0 | 0 | 0 | 0 | 0 | 0 | 0 | 0 | 0 | 0
RA3UtPVClass4 | R&D | Advanced | 30 | UtilityPV | Class4 | Utility PV - Class 4 | 0 | 0 | 0 | 0 | 0 | 0 | 0 | 0 | 0 | 0 | 0 | 0 | 0 | 0 | 0 | 0 | 0 | 0 | 0 | 0 | 0 | 0 | 0 | 0 | 0 | 0 | 0 | 0 | 0
RM3UtPVClass4 | R&D | Moderate | 30 | UtilityPV | Class4 | Utility PV - Class 4 | 0 | 0 | 0 | 0 | 0 | 0 | 0 | 0 | 0 | 0 | 0 | 0 | 0 | 0 | 0 | 0 | 0 | 0 | 0 | 0 | 0 | 0 | 0 | 0 | 0 | 0 | 0 | 0 | 0
RC3UtPVClass4 | R&D | Conservative | 30 | UtilityPV | Class4 | Utility PV - Class 4 | 0 | 0 | 0 | 0 | 0 | 0 | 0 | 0 | 0 | 0 | 0 | 0 | 0 | 0 | 0 | 0 | 0 | 0 | 0 | 0 | 0 | 0 | 0 | 0 | 0 | 0 | 0 | 0 | 0
RA3UtPVClass5 | R&D | Advanced | 30 | UtilityPV | Class5 | Utility PV - Class 5 | 0 | 0 | 0 | 0 | 0 | 0 | 0 | 0 | 0 | 0 | 0 | 0 | 0 | 0 | 0 | 0 | 0 | 0 | 0 | 0 | 0 | 0 | 0 | 0 | 0 | 0 | 0 | 0 | 0
RM3UtPVClass5 | R&D | Moderate | 30 | UtilityPV | Class5 | Utility PV - Class 5 | 0 | 0 | 0 | 0 | 0 | 0 | 0 | 0 | 0 | 0 | 0 | 0 | 0 | 0 | 0 | 0 | 0 | 0 | 0 | 0 | 0 | 0 | 0 | 0 | 0 | 0 | 0 | 0 | 0
RC3UtPVClass5 | R&D | Conservative | 30 | UtilityPV | Class5 | Utility PV - Class 5 | 0 | 0 | 0 | 0 | 0 | 0 | 0 | 0 | 0 | 0 | 0 | 0 | 0 | 0 | 0 | 0 | 0 | 0 | 0 | 0 | 0 | 0 | 0 | 0 | 0 | 0 | 0 | 0 | 0
RA3UtPVClass6 | R&D | Advanced | 30 | UtilityPV | Class6 | Utility PV - Class 6 | 0 | 0 | 0 | 0 | 0 | 0 | 0 | 0 | 0 | 0 | 0 | 0 | 0 | 0 | 0 | 0 | 0 | 0 | 0 | 0 | 0 | 0 | 0 | 0 | 0 | 0 | 0 | 0 | 0
RM3UtPVClass6 | R&D | Moderate | 30 | UtilityPV | Class6 | Utility PV - Class 6 | 0 | 0 | 0 | 0 | 0 | 0 | 0 | 0 | 0 | 0 | 0 | 0 | 0 | 0 | 0 | 0 | 0 | 0 | 0 | 0 | 0 | 0 | 0 | 0 | 0 | 0 | 0 | 0 | 0
RC3UtPVClass6 | R&D | Conservative | 30 | UtilityPV | Class6 | Utility PV - Class 6 | 0 | 0 | 0 | 0 | 0 | 0 | 0 | 0 | 0 | 0 | 0 | 0 | 0 | 0 | 0 | 0 | 0 | 0 | 0 | 0 | 0 | 0 | 0 | 0 | 0 | 0 | 0 | 0 | 0
RA3UtPVClass7 | R&D | Advanced | 30 | UtilityPV | Class7 | Utility PV - Class 7 | 0 | 0 | 0 | 0 | 0 | 0 | 0 | 0 | 0 | 0 | 0 | 0 | 0 | 0 | 0 | 0 | 0 | 0 | 0 | 0 | 0 | 0 | 0 | 0 | 0 | 0 | 0 | 0 | 0
RM3UtPVClass7 | R&D | Moderate | 30 | UtilityPV | Class7 | Utility PV - Class 7 | 0 | 0 | 0 | 0 | 0 | 0 | 0 | 0 | 0 | 0 | 0 | 0 | 0 | 0 | 0 | 0 | 0 | 0 | 0 | 0 | 0 | 0 | 0 | 0 | 0 | 0 | 0 | 0 | 0
RC3UtPVClass7 | R&D | Conservative | 30 | UtilityPV | Class7 | Utility PV - Class 7 | 0 | 0 | 0 | 0 | 0 | 0 | 0 | 0 | 0 | 0 | 0 | 0 | 0 | 0 | 0 | 0 | 0 | 0 | 0 | 0 | 0 | 0 | 0 | 0 | 0 | 0 | 0 | 0 | 0
RA3UtPVClass8 | R&D | Advanced | 30 | UtilityPV | Class8 | Utility PV - Class 8 | 0 | 0 | 0 | 0 | 0 | 0 | 0 | 0 | 0 | 0 | 0 | 0 | 0 | 0 | 0 | 0 | 0 | 0 | 0 | 0 | 0 | 0 | 0 | 0 | 0 | 0 | 0 | 0 | 0
RM3UtPVClass8 | R&D | Moderate | 30 | UtilityPV | Class8 | Utility PV - Class 8 | 0 | 0 | 0 | 0 | 0 | 0 | 0 | 0 | 0 | 0 | 0 | 0 | 0 | 0 | 0 | 0 | 0 | 0 | 0 | 0 | 0 | 0 | 0 | 0 | 0 | 0 | 0 | 0 | 0
RC3UtPVClass8 | R&D | Conservative | 30 | UtilityPV | Class8 | Utility PV - Class 8 | 0 | 0 | 0 | 0 | 0 | 0 | 0 | 0 | 0 | 0 | 0 | 0 | 0 | 0 | 0 | 0 | 0 | 0 | 0 | 0 | 0 | 0 | 0 | 0 | 0 | 0 | 0 | 0 | 0
RA3UtPVClass9 | R&D | Advanced | 30 | UtilityPV | Class9 | Utility PV - Class 9 | 0 | 0 | 0 | 0 | 0 | 0 | 0 | 0 | 0 | 0 | 0 | 0 | 0 | 0 | 0 | 0 | 0 | 0 | 0 | 0 | 0 | 0 | 0 | 0 | 0 | 0 | 0 | 0 | 0
RM3UtPVClass9 | R&D | Moderate | 30 | UtilityPV | Class9 | Utility PV - Class 9 | 0 | 0 | 0 | 0 | 0 | 0 | 0 | 0 | 0 | 0 | 0 | 0 | 0 | 0 | 0 | 0 | 0 | 0 | 0 | 0 | 0 | 0 | 0 | 0 | 0 | 0 | 0 | 0 | 0
RC3UtPVClass9 | R&D | Conservative | 30 | UtilityPV | Class9 | Utility PV - Class 9 | 0 | 0 | 0 | 0 | 0 | 0 | 0 | 0 | 0 | 0 | 0 | 0 | 0 | 0 | 0 | 0 | 0 | 0 | 0 | 0 | 0 | 0 | 0 | 0 | 0 | 0 | 0 | 0 | 0
RA3UtPVClass0 | R&D | Advanced | 30 | UtilityPV | Class10 | Utility PV - Class 10 | 0 | 0 | 0 | 0 | 0 | 0 | 0 | 0 | 0 | 0 | 0 | 0 | 0 | 0 | 0 | 0 | 0 | 0 | 0 | 0 | 0 | 0 | 0 | 0 | 0 | 0 | 0 | 0 | 0
RM3UtPVClass0 | R&D | Moderate | 30 | UtilityPV | Class10 | Utility PV - Class 10 | 0 | 0 | 0 | 0 | 0 | 0 | 0 | 0 | 0 | 0 | 0 | 0 | 0 | 0 | 0 | 0 | 0 | 0 | 0 | 0 | 0 | 0 | 0 | 0 | 0 | 0 | 0 | 0 | 0
RC3UtPVClass0 | R&D | Conservative | 30 | UtilityPV | Class10 | Utility PV - Class 10 | 0 | 0 | 0 | 0 | 0 | 0 | 0 | 0 | 0 | 0 | 0 | 0 | 0 | 0 | 0 | 0 | 0 | 0 | 0 | 0 | 0 | 0 | 0 | 0 | 0 | 0 | 0 | 0 | 0
RA3LandClass1 | R&D | Advanced | 30 | LandbasedWind | Class1 | Land-Based Wind - Class 1 - Technology 1 | 0 | 0 | 0 | 0 | 0 | 0 | 0 | 0 | 0 | 0 | 0 | 0 | 0 | 0 | 0 | 0 | 0 | 0 | 0 | 0 | 0 | 0 | 0 | 0 | 0 | 0 | 0 | 0 | 0
RM3LandClass1 | R&D | Moderate | 30 | LandbasedWind | Class1 | Land-Based Wind - Class 1 - Technology 1 | 0 | 0 | 0 | 0 | 0 | 0 | 0 | 0 | 0 | 0 | 0 | 0 | 0 | 0 | 0 | 0 | 0 | 0 | 0 | 0 | 0 | 0 | 0 | 0 | 0 | 0 | 0 | 0 | 0
RC3LandClass1 | R&D | Conservative | 30 | LandbasedWind | Class1 | Land-Based Wind - Class 1 - Technology 1 | 0 | 0 | 0 | 0 | 0 | 0 | 0 | 0 | 0 | 0 | 0 | 0 | 0 | 0 | 0 | 0 | 0 | 0 | 0 | 0 | 0 | 0 | 0 | 0 | 0 | 0 | 0 | 0 | 0
RA3LandClass2 | R&D | Advanced | 30 | LandbasedWind | Class2 | Land-Based Wind - Class 2 - Technology 1 | 0 | 0 | 0 | 0 | 0 | 0 | 0 | 0 | 0 | 0 | 0 | 0 | 0 | 0 | 0 | 0 | 0 | 0 | 0 | 0 | 0 | 0 | 0 | 0 | 0 | 0 | 0 | 0 | 0
RM3LandClass2 | R&D | Moderate | 30 | LandbasedWind | Class2 | Land-Based Wind - Class 2 - Technology 1 | 0 | 0 | 0 | 0 | 0 | 0 | 0 | 0 | 0 | 0 | 0 | 0 | 0 | 0 | 0 | 0 | 0 | 0 | 0 | 0 | 0 | 0 | 0 | 0 | 0 | 0 | 0 | 0 | 0
RC3LandClass2 | R&D | Conservative | 30 | LandbasedWind | Class2 | Land-Based Wind - Class 2 - Technology 1 | 0 | 0 | 0 | 0 | 0 | 0 | 0 | 0 | 0 | 0 | 0 | 0 | 0 | 0 | 0 | 0 | 0 | 0 | 0 | 0 | 0 | 0 | 0 | 0 | 0 | 0 | 0 | 0 | 0
RA3LandClass3 | R&D | Advanced | 30 | LandbasedWind | Class3 | Land-Based Wind - Class 3 - Technology 1 | 0 | 0 | 0 | 0 | 0 | 0 | 0 | 0 | 0 | 0 | 0 | 0 | 0 | 0 | 0 | 0 | 0 | 0 | 0 | 0 | 0 | 0 | 0 | 0 | 0 | 0 | 0 | 0 | 0
RM3LandClass3 | R&D | Moderate | 30 | LandbasedWind | Class3 | Land-Based Wind - Class 3 - Technology 1 | 0 | 0 | 0 | 0 | 0 | 0 | 0 | 0 | 0 | 0 | 0 | 0 | 0 | 0 | 0 | 0 | 0 | 0 | 0 | 0 | 0 | 0 | 0 | 0 | 0 | 0 | 0 | 0 | 0
RC3LandClass3 | R&D | Conservative | 30 | LandbasedWind | Class3 | Land-Based Wind - Class 3 - Technology 1 | 0 | 0 | 0 | 0 | 0 | 0 | 0 | 0 | 0 | 0 | 0 | 0 | 0 | 0 | 0 | 0 | 0 | 0 | 0 | 0 | 0 | 0 | 0 | 0 | 0 | 0 | 0 | 0 | 0
RA3LandClass4 | R&D | Advanced | 30 | LandbasedWind | Class4 | Land-Based Wind - Class 4 - Technology 1 | 0 | 0 | 0 | 0 | 0 | 0 | 0 | 0 | 0 | 0 | 0 | 0 | 0 | 0 | 0 | 0 | 0 | 0 | 0 | 0 | 0 | 0 | 0 | 0 | 0 | 0 | 0 | 0 | 0
RM3LandClass4 | R&D | Moderate | 30 | LandbasedWind | Class4 | Land-Based Wind - Class 4 - Technology 1 | 0 | 0 | 0 | 0 | 0 | 0 | 0 | 0 | 0 | 0 | 0 | 0 | 0 | 0 | 0 | 0 | 0 | 0 | 0 | 0 | 0 | 0 | 0 | 0 | 0 | 0 | 0 | 0 | 0
RC3LandClass4 | R&D | Conservative | 30 | LandbasedWind | Class4 | Land-Based Wind - Class 4 - Technology 1 | 0 | 0 | 0 | 0 | 0 | 0 | 0 | 0 | 0 | 0 | 0 | 0 | 0 | 0 | 0 | 0 | 0 | 0 | 0 | 0 | 0 | 0 | 0 | 0 | 0 | 0 | 0 | 0 | 0
RA3LandClass5 | R&D | Advanced | 30 | LandbasedWind | Class5 | Land-Based Wind - Class 5 - Technology 1 | 0 | 0 | 0 | 0 | 0 | 0 | 0 | 0 | 0 | 0 | 0 | 0 | 0 | 0 | 0 | 0 | 0 | 0 | 0 | 0 | 0 | 0 | 0 | 0 | 0 | 0 | 0 | 0 | 0
RM3LandClass5 | R&D | Moderate | 30 | LandbasedWind | Class5 | Land-Based Wind - Class 5 - Technology 1 | 0 | 0 | 0 | 0 | 0 | 0 | 0 | 0 | 0 | 0 | 0 | 0 | 0 | 0 | 0 | 0 | 0 | 0 | 0 | 0 | 0 | 0 | 0 | 0 | 0 | 0 | 0 | 0 | 0
RC3LandClass5 | R&D | Conservative | 30 | LandbasedWind | Class5 | Land-Based Wind - Class 5 - Technology 1 | 0 | 0 | 0 | 0 | 0 | 0 | 0 | 0 | 0 | 0 | 0 | 0 | 0 | 0 | 0 | 0 | 0 | 0 | 0 | 0 | 0 | 0 | 0 | 0 | 0 | 0 | 0 | 0 | 0
RA3LandClass6 | R&D | Advanced | 30 | LandbasedWind | Class6 | Land-Based Wind - Class 6 - Technology 1 | 0 | 0 | 0 | 0 | 0 | 0 | 0 | 0 | 0 | 0 | 0 | 0 | 0 | 0 | 0 | 0 | 0 | 0 | 0 | 0 | 0 | 0 | 0 | 0 | 0 | 0 | 0 | 0 | 0
RM3LandClass6 | R&D | Moderate | 30 | LandbasedWind | Class6 | Land-Based Wind - Class 6 - Technology 1 | 0 | 0 | 0 | 0 | 0 | 0 | 0 | 0 | 0 | 0 | 0 | 0 | 0 | 0 | 0 | 0 | 0 | 0 | 0 | 0 | 0 | 0 | 0 | 0 | 0 | 0 | 0 | 0 | 0
RC3LandClass6 | R&D | Conservative | 30 | LandbasedWind | Class6 | Land-Based Wind - Class 6 - Technology 1 | 0 | 0 | 0 | 0 | 0 | 0 | 0 | 0 | 0 | 0 | 0 | 0 | 0 | 0 | 0 | 0 | 0 | 0 | 0 | 0 | 0 | 0 | 0 | 0 | 0 | 0 | 0 | 0 | 0
RA3LandClass7 | R&D | Advanced | 30 | LandbasedWind | Class7 | Land-Based Wind - Class 7 - Technology 1 | 0 | 0 | 0 | 0 | 0 | 0 | 0 | 0 | 0 | 0 | 0 | 0 | 0 | 0 | 0 | 0 | 0 | 0 | 0 | 0 | 0 | 0 | 0 | 0 | 0 | 0 | 0 | 0 | 0
RM3LandClass7 | R&D | Moderate | 30 | LandbasedWind | Class7 | Land-Based Wind - Class 7 - Technology 1 | 0 | 0 | 0 | 0 | 0 | 0 | 0 | 0 | 0 | 0 | 0 | 0 | 0 | 0 | 0 | 0 | 0 | 0 | 0 | 0 | 0 | 0 | 0 | 0 | 0 | 0 | 0 | 0 | 0
RC3LandClass7 | R&D | Conservative | 30 | LandbasedWind | Class7 | Land-Based Wind - Class 7 - Technology 1 | 0 | 0 | 0 | 0 | 0 | 0 | 0 | 0 | 0 | 0 | 0 | 0 | 0 | 0 | 0 | 0 | 0 | 0 | 0 | 0 | 0 | 0 | 0 | 0 | 0 | 0 | 0 | 0 | 0
RA3LandClass8 | R&D | Advanced | 30 | LandbasedWind | Class8 | Land-Based Wind - Class 8 - Technology 2 | 0 | 0 | 0 | 0 | 0 | 0 | 0 | 0 | 0 | 0 | 0 | 0 | 0 | 0 | 0 | 0 | 0 | 0 | 0 | 0 | 0 | 0 | 0 | 0 | 0 | 0 | 0 | 0 | 0
RM3LandClass8 | R&D | Moderate | 30 | LandbasedWind | Class8 | Land-Based Wind - Class 8 - Technology 2 | 0 | 0 | 0 | 0 | 0 | 0 | 0 | 0 | 0 | 0 | 0 | 0 | 0 | 0 | 0 | 0 | 0 | 0 | 0 | 0 | 0 | 0 | 0 | 0 | 0 | 0 | 0 | 0 | 0
RC3LandClass8 | R&D | Conservative | 30 | LandbasedWind | Class8 | Land-Based Wind - Class 8 - Technology 2 | 0 | 0 | 0 | 0 | 0 | 0 | 0 | 0 | 0 | 0 | 0 | 0 | 0 | 0 | 0 | 0 | 0 | 0 | 0 | 0 | 0 | 0 | 0 | 0 | 0 | 0 | 0 | 0 | 0
RA3LandClass9 | R&D | Advanced | 30 | LandbasedWind | Class9 | Land-Based Wind - Class 9 - Technology 3 | 0 | 0 | 0 | 0 | 0 | 0 | 0 | 0 | 0 | 0 | 0 | 0 | 0 | 0 | 0 | 0 | 0 | 0 | 0 | 0 | 0 | 0 | 0 | 0 | 0 | 0 | 0 | 0 | 0
RM3LandClass9 | R&D | Moderate | 30 | LandbasedWind | Class9 | Land-Based Wind - Class 9 - Technology 3 | 0 | 0 | 0 | 0 | 0 | 0 | 0 | 0 | 0 | 0 | 0 | 0 | 0 | 0 | 0 | 0 | 0 | 0 | 0 | 0 | 0 | 0 | 0 | 0 | 0 | 0 | 0 | 0 | 0
RC3LandClass9 | R&D | Conservative | 30 | LandbasedWind | Class9 | Land-Based Wind - Class 9 - Technology 3 | 0 | 0 | 0 | 0 | 0 | 0 | 0 | 0 | 0 | 0 | 0 | 0 | 0 | 0 | 0 | 0 | 0 | 0 | 0 | 0 | 0 | 0 | 0 | 0 | 0 | 0 | 0 | 0 | 0
RA3LandClass0 | R&D | Advanced | 30 | LandbasedWind | Class10 | Land-Based Wind - Class 10 - Technology 4 | 0 | 0 | 0 | 0 | 0 | 0 | 0 | 0 | 0 | 0 | 0 | 0 | 0 | 0 | 0 | 0 | 0 | 0 | 0 | 0 | 0 | 0 | 0 | 0 | 0 | 0 | 0 | 0 | 0
RM3LandClass0 | R&D | Moderate | 30 | LandbasedWind | Class10 | Land-Based Wind - Class 10 - Technology 4 | 0 | 0 | 0 | 0 | 0 | 0 | 0 | 0 | 0 | 0 | 0 | 0 | 0 | 0 | 0 | 0 | 0 | 0 | 0 | 0 | 0 | 0 | 0 | 0 | 0 | 0 | 0 | 0 | 0
RC3LandClass0 | R&D | Conservative | 30 | LandbasedWind | Class10 | Land-Based Wind - Class 10 - Technology 4 | 0 | 0 | 0 | 0 | 0 | 0 | 0 | 0 | 0 | 0 | 0 | 0 | 0 | 0 | 0 | 0 | 0 | 0 | 0 | 0 | 0 | 0 | 0 | 0 | 0 | 0 | 0 | 0 | 0
RA3DindResid1 | R&D | Advanced | 30 | DistributedWind | ResidentialScaleClass1 | Residential DW - Class 1 | 0 | 0 | 0 | 0 | 0 | 0 | 0 | 0 | 0 | 0 | 0 | 0 | 0 | 0 | 0 | 0 | 0 | 0 | 0 | 0 | 0 | 0 | 0 | 0 | 0 | 0 | 0 | 0 | 0
RM3DindResid1 | R&D | Moderate | 30 | DistributedWind | ResidentialScaleClass1 | Residential DW - Class 1 | 0 | 0 | 0 | 0 | 0 | 0 | 0 | 0 | 0 | 0 | 0 | 0 | 0 | 0 | 0 | 0 | 0 | 0 | 0 | 0 | 0 | 0 | 0 | 0 | 0 | 0 | 0 | 0 | 0
RC3DindResid1 | R&D | Conservative | 30 | DistributedWind | ResidentialScaleClass1 | Residential DW - Class 1 | 0 | 0 | 0 | 0 | 0 | 0 | 0 | 0 | 0 | 0 | 0 | 0 | 0 | 0 | 0 | 0 | 0 | 0 | 0 | 0 | 0 | 0 | 0 | 0 | 0 | 0 | 0 | 0 | 0
RA3DindComme1 | R&D | Advanced | 30 | DistributedWind | CommercialScaleClass1 | Commercial DW - Class 1 | 0 | 0 | 0 | 0 | 0 | 0 | 0 | 0 | 0 | 0 | 0 | 0 | 0 | 0 | 0 | 0 | 0 | 0 | 0 | 0 | 0 | 0 | 0 | 0 | 0 | 0 | 0 | 0 | 0
RM3DindComme1 | R&D | Moderate | 30 | DistributedWind | CommercialScaleClass1 | Commercial DW - Class 1 | 0 | 0 | 0 | 0 | 0 | 0 | 0 | 0 | 0 | 0 | 0 | 0 | 0 | 0 | 0 | 0 | 0 | 0 | 0 | 0 | 0 | 0 | 0 | 0 | 0 | 0 | 0 | 0 | 0
RC3DindComme1 | R&D | Conservative | 30 | DistributedWind | CommercialScaleClass1 | Commercial DW - Class 1 | 0 | 0 | 0 | 0 | 0 | 0 | 0 | 0 | 0 | 0 | 0 | 0 | 0 | 0 | 0 | 0 | 0 | 0 | 0 | 0 | 0 | 0 | 0 | 0 | 0 | 0 | 0 | 0 | 0
RA3DindMidsi1 | R&D | Advanced | 30 | DistributedWind | MidsizeScaleClass1 | Midsize DW - Class 1 | 0 | 0 | 0 | 0 | 0 | 0 | 0 | 0 | 0 | 0 | 0 | 0 | 0 | 0 | 0 | 0 | 0 | 0 | 0 | 0 | 0 | 0 | 0 | 0 | 0 | 0 | 0 | 0 | 0
RM3DindMidsi1 | R&D | Moderate | 30 | DistributedWind | MidsizeScaleClass1 | Midsize DW - Class 1 | 0 | 0 | 0 | 0 | 0 | 0 | 0 | 0 | 0 | 0 | 0 | 0 | 0 | 0 | 0 | 0 | 0 | 0 | 0 | 0 | 0 | 0 | 0 | 0 | 0 | 0 | 0 | 0 | 0
RC3DindMidsi1 | R&D | Conservative | 30 | DistributedWind | MidsizeScaleClass1 | Midsize DW - Class 1 | 0 | 0 | 0 | 0 | 0 | 0 | 0 | 0 | 0 | 0 | 0 | 0 | 0 | 0 | 0 | 0 | 0 | 0 | 0 | 0 | 0 | 0 | 0 | 0 | 0 | 0 | 0 | 0 | 0
RA3DindLarge1 | R&D | Advanced | 30 | DistributedWind | LargeScaleClass1 | Large DW - Class 1 | 0 | 0 | 0 | 0 | 0 | 0 | 0 | 0 | 0 | 0 | 0 | 0 | 0 | 0 | 0 | 0 | 0 | 0 | 0 | 0 | 0 | 0 | 0 | 0 | 0 | 0 | 0 | 0 | 0
RM3DindLarge1 | R&D | Moderate | 30 | DistributedWind | LargeScaleClass1 | Large DW - Class 1 | 0 | 0 | 0 | 0 | 0 | 0 | 0 | 0 | 0 | 0 | 0 | 0 | 0 | 0 | 0 | 0 | 0 | 0 | 0 | 0 | 0 | 0 | 0 | 0 | 0 | 0 | 0 | 0 | 0
RC3DindLarge1 | R&D | Conservative | 30 | DistributedWind | LargeScaleClass1 | Large DW - Class 1 | 0 | 0 | 0 | 0 | 0 | 0 | 0 | 0 | 0 | 0 | 0 | 0 | 0 | 0 | 0 | 0 | 0 | 0 | 0 | 0 | 0 | 0 | 0 | 0 | 0 | 0 | 0 | 0 | 0
RA3DindResid2 | R&D | Advanced | 30 | DistributedWind | ResidentialScaleClass2 | Residential DW - Class 2 | 0 | 0 | 0 | 0 | 0 | 0 | 0 | 0 | 0 | 0 | 0 | 0 | 0 | 0 | 0 | 0 | 0 | 0 | 0 | 0 | 0 | 0 | 0 | 0 | 0 | 0 | 0 | 0 | 0
RM3DindResid2 | R&D | Moderate | 30 | DistributedWind | ResidentialScaleClass2 | Residential DW - Class 2 | 0 | 0 | 0 | 0 | 0 | 0 | 0 | 0 | 0 | 0 | 0 | 0 | 0 | 0 | 0 | 0 | 0 | 0 | 0 | 0 | 0 | 0 | 0 | 0 | 0 | 0 | 0 | 0 | 0
RC3DindResid2 | R&D | Conservative | 30 | DistributedWind | ResidentialScaleClass2 | Residential DW - Class 2 | 0 | 0 | 0 | 0 | 0 | 0 | 0 | 0 | 0 | 0 | 0 | 0 | 0 | 0 | 0 | 0 | 0 | 0 | 0 | 0 | 0 | 0 | 0 | 0 | 0 | 0 | 0 | 0 | 0
RA3DindComme2 | R&D | Advanced | 30 | DistributedWind | CommercialScaleClass2 | Commercial DW - Class 2 | 0 | 0 | 0 | 0 | 0 | 0 | 0 | 0 | 0 | 0 | 0 | 0 | 0 | 0 | 0 | 0 | 0 | 0 | 0 | 0 | 0 | 0 | 0 | 0 | 0 | 0 | 0 | 0 | 0
RM3DindComme2 | R&D | Moderate | 30 | DistributedWind | CommercialScaleClass2 | Commercial DW - Class 2 | 0 | 0 | 0 | 0 | 0 | 0 | 0 | 0 | 0 | 0 | 0 | 0 | 0 | 0 | 0 | 0 | 0 | 0 | 0 | 0 | 0 | 0 | 0 | 0 | 0 | 0 | 0 | 0 | 0
RC3DindComme2 | R&D | Conservative | 30 | DistributedWind | CommercialScaleClass2 | Commercial DW - Class 2 | 0 | 0 | 0 | 0 | 0 | 0 | 0 | 0 | 0 | 0 | 0 | 0 | 0 | 0 | 0 | 0 | 0 | 0 | 0 | 0 | 0 | 0 | 0 | 0 | 0 | 0 | 0 | 0 | 0
RA3DindMidsi2 | R&D | Advanced | 30 | DistributedWind | MidsizeScaleClass2 | Midsize DW - Class 2 | 0 | 0 | 0 | 0 | 0 | 0 | 0 | 0 | 0 | 0 | 0 | 0 | 0 | 0 | 0 | 0 | 0 | 0 | 0 | 0 | 0 | 0 | 0 | 0 | 0 | 0 | 0 | 0 | 0
RM3DindMidsi2 | R&D | Moderate | 30 | DistributedWind | MidsizeScaleClass2 | Midsize DW - Class 2 | 0 | 0 | 0 | 0 | 0 | 0 | 0 | 0 | 0 | 0 | 0 | 0 | 0 | 0 | 0 | 0 | 0 | 0 | 0 | 0 | 0 | 0 | 0 | 0 | 0 | 0 | 0 | 0 | 0
RC3DindMidsi2 | R&D | Conservative | 30 | DistributedWind | MidsizeScaleClass2 | Midsize DW - Class 2 | 0 | 0 | 0 | 0 | 0 | 0 | 0 | 0 | 0 | 0 | 0 | 0 | 0 | 0 | 0 | 0 | 0 | 0 | 0 | 0 | 0 | 0 | 0 | 0 | 0 | 0 | 0 | 0 | 0
RA3DindLarge2 | R&D | Advanced | 30 | DistributedWind | LargeScaleClass2 | Large DW - Class 2 | 0 | 0 | 0 | 0 | 0 | 0 | 0 | 0 | 0 | 0 | 0 | 0 | 0 | 0 | 0 | 0 | 0 | 0 | 0 | 0 | 0 | 0 | 0 | 0 | 0 | 0 | 0 | 0 | 0
RM3DindLarge2 | R&D | Moderate | 30 | DistributedWind | LargeScaleClass2 | Large DW - Class 2 | 0 | 0 | 0 | 0 | 0 | 0 | 0 | 0 | 0 | 0 | 0 | 0 | 0 | 0 | 0 | 0 | 0 | 0 | 0 | 0 | 0 | 0 | 0 | 0 | 0 | 0 | 0 | 0 | 0
RC3DindLarge2 | R&D | Conservative | 30 | DistributedWind | LargeScaleClass2 | Large DW - Class 2 | 0 | 0 | 0 | 0 | 0 | 0 | 0 | 0 | 0 | 0 | 0 | 0 | 0 | 0 | 0 | 0 | 0 | 0 | 0 | 0 | 0 | 0 | 0 | 0 | 0 | 0 | 0 | 0 | 0
RA3DindResid3 | R&D | Advanced | 30 | DistributedWind | ResidentialScaleClass3 | Residential DW - Class 3 | 0 | 0 | 0 | 0 | 0 | 0 | 0 | 0 | 0 | 0 | 0 | 0 | 0 | 0 | 0 | 0 | 0 | 0 | 0 | 0 | 0 | 0 | 0 | 0 | 0 | 0 | 0 | 0 | 0
RM3DindResid3 | R&D | Moderate | 30 | DistributedWind | ResidentialScaleClass3 | Residential DW - Class 3 | 0 | 0 | 0 | 0 | 0 | 0 | 0 | 0 | 0 | 0 | 0 | 0 | 0 | 0 | 0 | 0 | 0 | 0 | 0 | 0 | 0 | 0 | 0 | 0 | 0 | 0 | 0 | 0 | 0
RC3DindResid3 | R&D | Conservative | 30 | DistributedWind | ResidentialScaleClass3 | Residential DW - Class 3 | 0 | 0 | 0 | 0 | 0 | 0 | 0 | 0 | 0 | 0 | 0 | 0 | 0 | 0 | 0 | 0 | 0 | 0 | 0 | 0 | 0 | 0 | 0 | 0 | 0 | 0 | 0 | 0 | 0
RA3DindComme3 | R&D | Advanced | 30 | DistributedWind | CommercialScaleClass3 | Commercial DW - Class 3 | 0 | 0 | 0 | 0 | 0 | 0 | 0 | 0 | 0 | 0 | 0 | 0 | 0 | 0 | 0 | 0 | 0 | 0 | 0 | 0 | 0 | 0 | 0 | 0 | 0 | 0 | 0 | 0 | 0
RM3DindComme3 | R&D | Moderate | 30 | DistributedWind | CommercialScaleClass3 | Commercial DW - Class 3 | 0 | 0 | 0 | 0 | 0 | 0 | 0 | 0 | 0 | 0 | 0 | 0 | 0 | 0 | 0 | 0 | 0 | 0 | 0 | 0 | 0 | 0 | 0 | 0 | 0 | 0 | 0 | 0 | 0
RC3DindComme3 | R&D | Conservative | 30 | DistributedWind | CommercialScaleClass3 | Commercial DW - Class 3 | 0 | 0 | 0 | 0 | 0 | 0 | 0 | 0 | 0 | 0 | 0 | 0 | 0 | 0 | 0 | 0 | 0 | 0 | 0 | 0 | 0 | 0 | 0 | 0 | 0 | 0 | 0 | 0 | 0
RA3DindMidsi3 | R&D | Advanced | 30 | DistributedWind | MidsizeScaleClass3 | Midsize DW - Class 3 | 0 | 0 | 0 | 0 | 0 | 0 | 0 | 0 | 0 | 0 | 0 | 0 | 0 | 0 | 0 | 0 | 0 | 0 | 0 | 0 | 0 | 0 | 0 | 0 | 0 | 0 | 0 | 0 | 0
RM3DindMidsi3 | R&D | Moderate | 30 | DistributedWind | MidsizeScaleClass3 | Midsize DW - Class 3 | 0 | 0 | 0 | 0 | 0 | 0 | 0 | 0 | 0 | 0 | 0 | 0 | 0 | 0 | 0 | 0 | 0 | 0 | 0 | 0 | 0 | 0 | 0 | 0 | 0 | 0 | 0 | 0 | 0
RC3DindMidsi3 | R&D | Conservative | 30 | DistributedWind | MidsizeScaleClass3 | Midsize DW - Class 3 | 0 | 0 | 0 | 0 | 0 | 0 | 0 | 0 | 0 | 0 | 0 | 0 | 0 | 0 | 0 | 0 | 0 | 0 | 0 | 0 | 0 | 0 | 0 | 0 | 0 | 0 | 0 | 0 | 0
RA3DindLarge3 | R&D | Advanced | 30 | DistributedWind | LargeScaleClass3 | Large DW - Class 3 | 0 | 0 | 0 | 0 | 0 | 0 | 0 | 0 | 0 | 0 | 0 | 0 | 0 | 0 | 0 | 0 | 0 | 0 | 0 | 0 | 0 | 0 | 0 | 0 | 0 | 0 | 0 | 0 | 0
RM3DindLarge3 | R&D | Moderate | 30 | DistributedWind | LargeScaleClass3 | Large DW - Class 3 | 0 | 0 | 0 | 0 | 0 | 0 | 0 | 0 | 0 | 0 | 0 | 0 | 0 | 0 | 0 | 0 | 0 | 0 | 0 | 0 | 0 | 0 | 0 | 0 | 0 | 0 | 0 | 0 | 0
RC3DindLarge3 | R&D | Conservative | 30 | DistributedWind | LargeScaleClass3 | Large DW - Class 3 | 0 | 0 | 0 | 0 | 0 | 0 | 0 | 0 | 0 | 0 | 0 | 0 | 0 | 0 | 0 | 0 | 0 | 0 | 0 | 0 | 0 | 0 | 0 | 0 | 0 | 0 | 0 | 0 | 0
RA3DindResid4 | R&D | Advanced | 30 | DistributedWind | ResidentialScaleClass4 | Residential DW - Class 4 | 0 | 0 | 0 | 0 | 0 | 0 | 0 | 0 | 0 | 0 | 0 | 0 | 0 | 0 | 0 | 0 | 0 | 0 | 0 | 0 | 0 | 0 | 0 | 0 | 0 | 0 | 0 | 0 | 0
RM3DindResid4 | R&D | Moderate | 30 | DistributedWind | ResidentialScaleClass4 | Residential DW - Class 4 | 0 | 0 | 0 | 0 | 0 | 0 | 0 | 0 | 0 | 0 | 0 | 0 | 0 | 0 | 0 | 0 | 0 | 0 | 0 | 0 | 0 | 0 | 0 | 0 | 0 | 0 | 0 | 0 | 0
RC3DindResid4 | R&D | Conservative | 30 | DistributedWind | ResidentialScaleClass4 | Residential DW - Class 4 | 0 | 0 | 0 | 0 | 0 | 0 | 0 | 0 | 0 | 0 | 0 | 0 | 0 | 0 | 0 | 0 | 0 | 0 | 0 | 0 | 0 | 0 | 0 | 0 | 0 | 0 | 0 | 0 | 0
RA3DindComme4 | R&D | Advanced | 30 | DistributedWind | CommercialScaleClass4 | Commercial DW - Class 4 | 0 | 0 | 0 | 0 | 0 | 0 | 0 | 0 | 0 | 0 | 0 | 0 | 0 | 0 | 0 | 0 | 0 | 0 | 0 | 0 | 0 | 0 | 0 | 0 | 0 | 0 | 0 | 0 | 0
RM3DindComme4 | R&D | Moderate | 30 | DistributedWind | CommercialScaleClass4 | Commercial DW - Class 4 | 0 | 0 | 0 | 0 | 0 | 0 | 0 | 0 | 0 | 0 | 0 | 0 | 0 | 0 | 0 | 0 | 0 | 0 | 0 | 0 | 0 | 0 | 0 | 0 | 0 | 0 | 0 | 0 | 0
RC3DindComme4 | R&D | Conservative | 30 | DistributedWind | CommercialScaleClass4 | Commercial DW - Class 4 | 0 | 0 | 0 | 0 | 0 | 0 | 0 | 0 | 0 | 0 | 0 | 0 | 0 | 0 | 0 | 0 | 0 | 0 | 0 | 0 | 0 | 0 | 0 | 0 | 0 | 0 | 0 | 0 | 0
RA3DindMidsi4 | R&D | Advanced | 30 | DistributedWind | MidsizeScaleClass4 | Midsize DW - Class 4 | 0 | 0 | 0 | 0 | 0 | 0 | 0 | 0 | 0 | 0 | 0 | 0 | 0 | 0 | 0 | 0 | 0 | 0 | 0 | 0 | 0 | 0 | 0 | 0 | 0 | 0 | 0 | 0 | 0
RM3DindMidsi4 | R&D | Moderate | 30 | DistributedWind | MidsizeScaleClass4 | Midsize DW - Class 4 | 0 | 0 | 0 | 0 | 0 | 0 | 0 | 0 | 0 | 0 | 0 | 0 | 0 | 0 | 0 | 0 | 0 | 0 | 0 | 0 | 0 | 0 | 0 | 0 | 0 | 0 | 0 | 0 | 0
RC3DindMidsi4 | R&D | Conservative | 30 | DistributedWind | MidsizeScaleClass4 | Midsize DW - Class 4 | 0 | 0 | 0 | 0 | 0 | 0 | 0 | 0 | 0 | 0 | 0 | 0 | 0 | 0 | 0 | 0 | 0 | 0 | 0 | 0 | 0 | 0 | 0 | 0 | 0 | 0 | 0 | 0 | 0
RA3DindLarge4 | R&D | Advanced | 30 | DistributedWind | LargeScaleClass4 | Large DW - Class 4 | 0 | 0 | 0 | 0 | 0 | 0 | 0 | 0 | 0 | 0 | 0 | 0 | 0 | 0 | 0 | 0 | 0 | 0 | 0 | 0 | 0 | 0 | 0 | 0 | 0 | 0 | 0 | 0 | 0
RM3DindLarge4 | R&D | Moderate | 30 | DistributedWind | LargeScaleClass4 | Large DW - Class 4 | 0 | 0 | 0 | 0 | 0 | 0 | 0 | 0 | 0 | 0 | 0 | 0 | 0 | 0 | 0 | 0 | 0 | 0 | 0 | 0 | 0 | 0 | 0 | 0 | 0 | 0 | 0 | 0 | 0
RC3DindLarge4 | R&D | Conservative | 30 | DistributedWind | LargeScaleClass4 | Large DW - Class 4 | 0 | 0 | 0 | 0 | 0 | 0 | 0 | 0 | 0 | 0 | 0 | 0 | 0 | 0 | 0 | 0 | 0 | 0 | 0 | 0 | 0 | 0 | 0 | 0 | 0 | 0 | 0 | 0 | 0
RA3DindResid5 | R&D | Advanced | 30 | DistributedWind | ResidentialScaleClass5 | Residential DW - Class 5 | 0 | 0 | 0 | 0 | 0 | 0 | 0 | 0 | 0 | 0 | 0 | 0 | 0 | 0 | 0 | 0 | 0 | 0 | 0 | 0 | 0 | 0 | 0 | 0 | 0 | 0 | 0 | 0 | 0
RM3DindResid5 | R&D | Moderate | 30 | DistributedWind | ResidentialScaleClass5 | Residential DW - Class 5 | 0 | 0 | 0 | 0 | 0 | 0 | 0 | 0 | 0 | 0 | 0 | 0 | 0 | 0 | 0 | 0 | 0 | 0 | 0 | 0 | 0 | 0 | 0 | 0 | 0 | 0 | 0 | 0 | 0
RC3DindResid5 | R&D | Conservative | 30 | DistributedWind | ResidentialScaleClass5 | Residential DW - Class 5 | 0 | 0 | 0 | 0 | 0 | 0 | 0 | 0 | 0 | 0 | 0 | 0 | 0 | 0 | 0 | 0 | 0 | 0 | 0 | 0 | 0 | 0 | 0 | 0 | 0 | 0 | 0 | 0 | 0
RA3DindComme5 | R&D | Advanced | 30 | DistributedWind | CommercialScaleClass5 | Commercial DW - Class 5 | 0 | 0 | 0 | 0 | 0 | 0 | 0 | 0 | 0 | 0 | 0 | 0 | 0 | 0 | 0 | 0 | 0 | 0 | 0 | 0 | 0 | 0 | 0 | 0 | 0 | 0 | 0 | 0 | 0
RM3DindComme5 | R&D | Moderate | 30 | DistributedWind | CommercialScaleClass5 | Commercial DW - Class 5 | 0 | 0 | 0 | 0 | 0 | 0 | 0 | 0 | 0 | 0 | 0 | 0 | 0 | 0 | 0 | 0 | 0 | 0 | 0 | 0 | 0 | 0 | 0 | 0 | 0 | 0 | 0 | 0 | 0
RC3DindComme5 | R&D | Conservative | 30 | DistributedWind | CommercialScaleClass5 | Commercial DW - Class 5 | 0 | 0 | 0 | 0 | 0 | 0 | 0 | 0 | 0 | 0 | 0 | 0 | 0 | 0 | 0 | 0 | 0 | 0 | 0 | 0 | 0 | 0 | 0 | 0 | 0 | 0 | 0 | 0 | 0
RA3DindMidsi5 | R&D | Advanced | 30 | DistributedWind | MidsizeScaleClass5 | Midsize DW - Class 5 | 0 | 0 | 0 | 0 | 0 | 0 | 0 | 0 | 0 | 0 | 0 | 0 | 0 | 0 | 0 | 0 | 0 | 0 | 0 | 0 | 0 | 0 | 0 | 0 | 0 | 0 | 0 | 0 | 0
RM3DindMidsi5 | R&D | Moderate | 30 | DistributedWind | MidsizeScaleClass5 | Midsize DW - Class 5 | 0 | 0 | 0 | 0 | 0 | 0 | 0 | 0 | 0 | 0 | 0 | 0 | 0 | 0 | 0 | 0 | 0 | 0 | 0 | 0 | 0 | 0 | 0 | 0 | 0 | 0 | 0 | 0 | 0
RC3DindMidsi5 | R&D | Conservative | 30 | DistributedWind | MidsizeScaleClass5 | Midsize DW - Class 5 | 0 | 0 | 0 | 0 | 0 | 0 | 0 | 0 | 0 | 0 | 0 | 0 | 0 | 0 | 0 | 0 | 0 | 0 | 0 | 0 | 0 | 0 | 0 | 0 | 0 | 0 | 0 | 0 | 0
RA3DindLarge5 | R&D | Advanced | 30 | DistributedWind | LargeScaleClass5 | Large DW - Class 5 | 0 | 0 | 0 | 0 | 0 | 0 | 0 | 0 | 0 | 0 | 0 | 0 | 0 | 0 | 0 | 0 | 0 | 0 | 0 | 0 | 0 | 0 | 0 | 0 | 0 | 0 | 0 | 0 | 0
RM3DindLarge5 | R&D | Moderate | 30 | DistributedWind | LargeScaleClass5 | Large DW - Class 5 | 0 | 0 | 0 | 0 | 0 | 0 | 0 | 0 | 0 | 0 | 0 | 0 | 0 | 0 | 0 | 0 | 0 | 0 | 0 | 0 | 0 | 0 | 0 | 0 | 0 | 0 | 0 | 0 | 0
RC3DindLarge5 | R&D | Conservative | 30 | DistributedWind | LargeScaleClass5 | Large DW - Class 5 | 0 | 0 | 0 | 0 | 0 | 0 | 0 | 0 | 0 | 0 | 0 | 0 | 0 | 0 | 0 | 0 | 0 | 0 | 0 | 0 | 0 | 0 | 0 | 0 | 0 | 0 | 0 | 0 | 0
RA3DindResid6 | R&D | Advanced | 30 | DistributedWind | ResidentialScaleClass6 | Residential DW - Class 6 | 0 | 0 | 0 | 0 | 0 | 0 | 0 | 0 | 0 | 0 | 0 | 0 | 0 | 0 | 0 | 0 | 0 | 0 | 0 | 0 | 0 | 0 | 0 | 0 | 0 | 0 | 0 | 0 | 0
RM3DindResid6 | R&D | Moderate | 30 | DistributedWind | ResidentialScaleClass6 | Residential DW - Class 6 | 0 | 0 | 0 | 0 | 0 | 0 | 0 | 0 | 0 | 0 | 0 | 0 | 0 | 0 | 0 | 0 | 0 | 0 | 0 | 0 | 0 | 0 | 0 | 0 | 0 | 0 | 0 | 0 | 0
RC3DindResid6 | R&D | Conservative | 30 | DistributedWind | ResidentialScaleClass6 | Residential DW - Class 6 | 0 | 0 | 0 | 0 | 0 | 0 | 0 | 0 | 0 | 0 | 0 | 0 | 0 | 0 | 0 | 0 | 0 | 0 | 0 | 0 | 0 | 0 | 0 | 0 | 0 | 0 | 0 | 0 | 0
RA3DindComme6 | R&D | Advanced | 30 | DistributedWind | CommercialScaleClass6 | Commercial DW - Class 6 | 0 | 0 | 0 | 0 | 0 | 0 | 0 | 0 | 0 | 0 | 0 | 0 | 0 | 0 | 0 | 0 | 0 | 0 | 0 | 0 | 0 | 0 | 0 | 0 | 0 | 0 | 0 | 0 | 0
RM3DindComme6 | R&D | Moderate | 30 | DistributedWind | CommercialScaleClass6 | Commercial DW - Class 6 | 0 | 0 | 0 | 0 | 0 | 0 | 0 | 0 | 0 | 0 | 0 | 0 | 0 | 0 | 0 | 0 | 0 | 0 | 0 | 0 | 0 | 0 | 0 | 0 | 0 | 0 | 0 | 0 | 0
RC3DindComme6 | R&D | Conservative | 30 | DistributedWind | CommercialScaleClass6 | Commercial DW - Class 6 | 0 | 0 | 0 | 0 | 0 | 0 | 0 | 0 | 0 | 0 | 0 | 0 | 0 | 0 | 0 | 0 | 0 | 0 | 0 | 0 | 0 | 0 | 0 | 0 | 0 | 0 | 0 | 0 | 0
RA3DindMidsi6 | R&D | Advanced | 30 | DistributedWind | MidsizeScaleClass6 | Midsize DW - Class 6 | 0 | 0 | 0 | 0 | 0 | 0 | 0 | 0 | 0 | 0 | 0 | 0 | 0 | 0 | 0 | 0 | 0 | 0 | 0 | 0 | 0 | 0 | 0 | 0 | 0 | 0 | 0 | 0 | 0
RM3DindMidsi6 | R&D | Moderate | 30 | DistributedWind | MidsizeScaleClass6 | Midsize DW - Class 6 | 0 | 0 | 0 | 0 | 0 | 0 | 0 | 0 | 0 | 0 | 0 | 0 | 0 | 0 | 0 | 0 | 0 | 0 | 0 | 0 | 0 | 0 | 0 | 0 | 0 | 0 | 0 | 0 | 0
RC3DindMidsi6 | R&D | Conservative | 30 | DistributedWind | MidsizeScaleClass6 | Midsize DW - Class 6 | 0 | 0 | 0 | 0 | 0 | 0 | 0 | 0 | 0 | 0 | 0 | 0 | 0 | 0 | 0 | 0 | 0 | 0 | 0 | 0 | 0 | 0 | 0 | 0 | 0 | 0 | 0 | 0 | 0
RA3DindLarge6 | R&D | Advanced | 30 | DistributedWind | LargeScaleClass6 | Large DW - Class 6 | 0 | 0 | 0 | 0 | 0 | 0 | 0 | 0 | 0 | 0 | 0 | 0 | 0 | 0 | 0 | 0 | 0 | 0 | 0 | 0 | 0 | 0 | 0 | 0 | 0 | 0 | 0 | 0 | 0
RM3DindLarge6 | R&D | Moderate | 30 | DistributedWind | LargeScaleClass6 | Large DW - Class 6 | 0 | 0 | 0 | 0 | 0 | 0 | 0 | 0 | 0 | 0 | 0 | 0 | 0 | 0 | 0 | 0 | 0 | 0 | 0 | 0 | 0 | 0 | 0 | 0 | 0 | 0 | 0 | 0 | 0
RC3DindLarge6 | R&D | Conservative | 30 | DistributedWind | LargeScaleClass6 | Large DW - Class 6 | 0 | 0 | 0 | 0 | 0 | 0 | 0 | 0 | 0 | 0 | 0 | 0 | 0 | 0 | 0 | 0 | 0 | 0 | 0 | 0 | 0 | 0 | 0 | 0 | 0 | 0 | 0 | 0 | 0
RA3DindResid7 | R&D | Advanced | 30 | DistributedWind | ResidentialScaleClass7 | Residential DW - Class 7 | 0 | 0 | 0 | 0 | 0 | 0 | 0 | 0 | 0 | 0 | 0 | 0 | 0 | 0 | 0 | 0 | 0 | 0 | 0 | 0 | 0 | 0 | 0 | 0 | 0 | 0 | 0 | 0 | 0
RM3DindResid7 | R&D | Moderate | 30 | DistributedWind | ResidentialScaleClass7 | Residential DW - Class 7 | 0 | 0 | 0 | 0 | 0 | 0 | 0 | 0 | 0 | 0 | 0 | 0 | 0 | 0 | 0 | 0 | 0 | 0 | 0 | 0 | 0 | 0 | 0 | 0 | 0 | 0 | 0 | 0 | 0
RC3DindResid7 | R&D | Conservative | 30 | DistributedWind | ResidentialScaleClass7 | Residential DW - Class 7 | 0 | 0 | 0 | 0 | 0 | 0 | 0 | 0 | 0 | 0 | 0 | 0 | 0 | 0 | 0 | 0 | 0 | 0 | 0 | 0 | 0 | 0 | 0 | 0 | 0 | 0 | 0 | 0 | 0
RA3DindComme7 | R&D | Advanced | 30 | DistributedWind | CommercialScaleClass7 | Commercial DW - Class 7 | 0 | 0 | 0 | 0 | 0 | 0 | 0 | 0 | 0 | 0 | 0 | 0 | 0 | 0 | 0 | 0 | 0 | 0 | 0 | 0 | 0 | 0 | 0 | 0 | 0 | 0 | 0 | 0 | 0
RM3DindComme7 | R&D | Moderate | 30 | DistributedWind | CommercialScaleClass7 | Commercial DW - Class 7 | 0 | 0 | 0 | 0 | 0 | 0 | 0 | 0 | 0 | 0 | 0 | 0 | 0 | 0 | 0 | 0 | 0 | 0 | 0 | 0 | 0 | 0 | 0 | 0 | 0 | 0 | 0 | 0 | 0
RC3DindComme7 | R&D | Conservative | 30 | DistributedWind | CommercialScaleClass7 | Commercial DW - Class 7 | 0 | 0 | 0 | 0 | 0 | 0 | 0 | 0 | 0 | 0 | 0 | 0 | 0 | 0 | 0 | 0 | 0 | 0 | 0 | 0 | 0 | 0 | 0 | 0 | 0 | 0 | 0 | 0 | 0
RA3DindMidsi7 | R&D | Advanced | 30 | DistributedWind | MidsizeScaleClass7 | Midsize DW - Class 7 | 0 | 0 | 0 | 0 | 0 | 0 | 0 | 0 | 0 | 0 | 0 | 0 | 0 | 0 | 0 | 0 | 0 | 0 | 0 | 0 | 0 | 0 | 0 | 0 | 0 | 0 | 0 | 0 | 0
RM3DindMidsi7 | R&D | Moderate | 30 | DistributedWind | MidsizeScaleClass7 | Midsize DW - Class 7 | 0 | 0 | 0 | 0 | 0 | 0 | 0 | 0 | 0 | 0 | 0 | 0 | 0 | 0 | 0 | 0 | 0 | 0 | 0 | 0 | 0 | 0 | 0 | 0 | 0 | 0 | 0 | 0 | 0
RC3DindMidsi7 | R&D | Conservative | 30 | DistributedWind | MidsizeScaleClass7 | Midsize DW - Class 7 | 0 | 0 | 0 | 0 | 0 | 0 | 0 | 0 | 0 | 0 | 0 | 0 | 0 | 0 | 0 | 0 | 0 | 0 | 0 | 0 | 0 | 0 | 0 | 0 | 0 | 0 | 0 | 0 | 0
RA3DindLarge7 | R&D | Advanced | 30 | DistributedWind | LargeScaleClass7 | Large DW - Class 7 | 0 | 0 | 0 | 0 | 0 | 0 | 0 | 0 | 0 | 0 | 0 | 0 | 0 | 0 | 0 | 0 | 0 | 0 | 0 | 0 | 0 | 0 | 0 | 0 | 0 | 0 | 0 | 0 | 0
RM3DindLarge7 | R&D | Moderate | 30 | DistributedWind | LargeScaleClass7 | Large DW - Class 7 | 0 | 0 | 0 | 0 | 0 | 0 | 0 | 0 | 0 | 0 | 0 | 0 | 0 | 0 | 0 | 0 | 0 | 0 | 0 | 0 | 0 | 0 | 0 | 0 | 0 | 0 | 0 | 0 | 0
RC3DindLarge7 | R&D | Conservative | 30 | DistributedWind | LargeScaleClass7 | Large DW - Class 7 | 0 | 0 | 0 | 0 | 0 | 0 | 0 | 0 | 0 | 0 | 0 | 0 | 0 | 0 | 0 | 0 | 0 | 0 | 0 | 0 | 0 | 0 | 0 | 0 | 0 | 0 | 0 | 0 | 0
RA3DindResid8 | R&D | Advanced | 30 | DistributedWind | ResidentialScaleClass8 | Residential DW - Class 8 | 0 | 0 | 0 | 0 | 0 | 0 | 0 | 0 | 0 | 0 | 0 | 0 | 0 | 0 | 0 | 0 | 0 | 0 | 0 | 0 | 0 | 0 | 0 | 0 | 0 | 0 | 0 | 0 | 0
RM3DindResid8 | R&D | Moderate | 30 | DistributedWind | ResidentialScaleClass8 | Residential DW - Class 8 | 0 | 0 | 0 | 0 | 0 | 0 | 0 | 0 | 0 | 0 | 0 | 0 | 0 | 0 | 0 | 0 | 0 | 0 | 0 | 0 | 0 | 0 | 0 | 0 | 0 | 0 | 0 | 0 | 0
RC3DindResid8 | R&D | Conservative | 30 | DistributedWind | ResidentialScaleClass8 | Residential DW - Class 8 | 0 | 0 | 0 | 0 | 0 | 0 | 0 | 0 | 0 | 0 | 0 | 0 | 0 | 0 | 0 | 0 | 0 | 0 | 0 | 0 | 0 | 0 | 0 | 0 | 0 | 0 | 0 | 0 | 0
RA3DindComme8 | R&D | Advanced | 30 | DistributedWind | CommercialScaleClass8 | Commercial DW - Class 8 | 0 | 0 | 0 | 0 | 0 | 0 | 0 | 0 | 0 | 0 | 0 | 0 | 0 | 0 | 0 | 0 | 0 | 0 | 0 | 0 | 0 | 0 | 0 | 0 | 0 | 0 | 0 | 0 | 0
RM3DindComme8 | R&D | Moderate | 30 | DistributedWind | CommercialScaleClass8 | Commercial DW - Class 8 | 0 | 0 | 0 | 0 | 0 | 0 | 0 | 0 | 0 | 0 | 0 | 0 | 0 | 0 | 0 | 0 | 0 | 0 | 0 | 0 | 0 | 0 | 0 | 0 | 0 | 0 | 0 | 0 | 0
RC3DindComme8 | R&D | Conservative | 30 | DistributedWind | CommercialScaleClass8 | Commercial DW - Class 8 | 0 | 0 | 0 | 0 | 0 | 0 | 0 | 0 | 0 | 0 | 0 | 0 | 0 | 0 | 0 | 0 | 0 | 0 | 0 | 0 | 0 | 0 | 0 | 0 | 0 | 0 | 0 | 0 | 0
RA3DindMidsi8 | R&D | Advanced | 30 | DistributedWind | MidsizeScaleClass8 | Midsize DW - Class 8 | 0 | 0 | 0 | 0 | 0 | 0 | 0 | 0 | 0 | 0 | 0 | 0 | 0 | 0 | 0 | 0 | 0 | 0 | 0 | 0 | 0 | 0 | 0 | 0 | 0 | 0 | 0 | 0 | 0
RM3DindMidsi8 | R&D | Moderate | 30 | DistributedWind | MidsizeScaleClass8 | Midsize DW - Class 8 | 0 | 0 | 0 | 0 | 0 | 0 | 0 | 0 | 0 | 0 | 0 | 0 | 0 | 0 | 0 | 0 | 0 | 0 | 0 | 0 | 0 | 0 | 0 | 0 | 0 | 0 | 0 | 0 | 0
RC3DindMidsi8 | R&D | Conservative | 30 | DistributedWind | MidsizeScaleClass8 | Midsize DW - Class 8 | 0 | 0 | 0 | 0 | 0 | 0 | 0 | 0 | 0 | 0 | 0 | 0 | 0 | 0 | 0 | 0 | 0 | 0 | 0 | 0 | 0 | 0 | 0 | 0 | 0 | 0 | 0 | 0 | 0
RA3DindLarge8 | R&D | Advanced | 30 | DistributedWind | LargeScaleClass8 | Large DW - Class 8 | 0 | 0 | 0 | 0 | 0 | 0 | 0 | 0 | 0 | 0 | 0 | 0 | 0 | 0 | 0 | 0 | 0 | 0 | 0 | 0 | 0 | 0 | 0 | 0 | 0 | 0 | 0 | 0 | 0
RM3DindLarge8 | R&D | Moderate | 30 | DistributedWind | LargeScaleClass8 | Large DW - Class 8 | 0 | 0 | 0 | 0 | 0 | 0 | 0 | 0 | 0 | 0 | 0 | 0 | 0 | 0 | 0 | 0 | 0 | 0 | 0 | 0 | 0 | 0 | 0 | 0 | 0 | 0 | 0 | 0 | 0
RC3DindLarge8 | R&D | Conservative | 30 | DistributedWind | LargeScaleClass8 | Large DW - Class 8 | 0 | 0 | 0 | 0 | 0 | 0 | 0 | 0 | 0 | 0 | 0 | 0 | 0 | 0 | 0 | 0 | 0 | 0 | 0 | 0 | 0 | 0 | 0 | 0 | 0 | 0 | 0 | 0 | 0
RA3DindResid9 | R&D | Advanced | 30 | DistributedWind | ResidentialScaleClass9 | Residential DW - Class 9 | 0 | 0 | 0 | 0 | 0 | 0 | 0 | 0 | 0 | 0 | 0 | 0 | 0 | 0 | 0 | 0 | 0 | 0 | 0 | 0 | 0 | 0 | 0 | 0 | 0 | 0 | 0 | 0 | 0
RM3DindResid9 | R&D | Moderate | 30 | DistributedWind | ResidentialScaleClass9 | Residential DW - Class 9 | 0 | 0 | 0 | 0 | 0 | 0 | 0 | 0 | 0 | 0 | 0 | 0 | 0 | 0 | 0 | 0 | 0 | 0 | 0 | 0 | 0 | 0 | 0 | 0 | 0 | 0 | 0 | 0 | 0
RC3DindResid9 | R&D | Conservative | 30 | DistributedWind | ResidentialScaleClass9 | Residential DW - Class 9 | 0 | 0 | 0 | 0 | 0 | 0 | 0 | 0 | 0 | 0 | 0 | 0 | 0 | 0 | 0 | 0 | 0 | 0 | 0 | 0 | 0 | 0 | 0 | 0 | 0 | 0 | 0 | 0 | 0
RA3DindComme9 | R&D | Advanced | 30 | DistributedWind | CommercialScaleClass9 | Commercial DW - Class 9 | 0 | 0 | 0 | 0 | 0 | 0 | 0 | 0 | 0 | 0 | 0 | 0 | 0 | 0 | 0 | 0 | 0 | 0 | 0 | 0 | 0 | 0 | 0 | 0 | 0 | 0 | 0 | 0 | 0
RM3DindComme9 | R&D | Moderate | 30 | DistributedWind | CommercialScaleClass9 | Commercial DW - Class 9 | 0 | 0 | 0 | 0 | 0 | 0 | 0 | 0 | 0 | 0 | 0 | 0 | 0 | 0 | 0 | 0 | 0 | 0 | 0 | 0 | 0 | 0 | 0 | 0 | 0 | 0 | 0 | 0 | 0
RC3DindComme9 | R&D | Conservative | 30 | DistributedWind | CommercialScaleClass9 | Commercial DW - Class 9 | 0 | 0 | 0 | 0 | 0 | 0 | 0 | 0 | 0 | 0 | 0 | 0 | 0 | 0 | 0 | 0 | 0 | 0 | 0 | 0 | 0 | 0 | 0 | 0 | 0 | 0 | 0 | 0 | 0
RA3DindMidsi9 | R&D | Advanced | 30 | DistributedWind | MidsizeScaleClass9 | Midsize DW - Class 9 | 0 | 0 | 0 | 0 | 0 | 0 | 0 | 0 | 0 | 0 | 0 | 0 | 0 | 0 | 0 | 0 | 0 | 0 | 0 | 0 | 0 | 0 | 0 | 0 | 0 | 0 | 0 | 0 | 0
RM3DindMidsi9 | R&D | Moderate | 30 | DistributedWind | MidsizeScaleClass9 | Midsize DW - Class 9 | 0 | 0 | 0 | 0 | 0 | 0 | 0 | 0 | 0 | 0 | 0 | 0 | 0 | 0 | 0 | 0 | 0 | 0 | 0 | 0 | 0 | 0 | 0 | 0 | 0 | 0 | 0 | 0 | 0
RC3DindMidsi9 | R&D | Conservative | 30 | DistributedWind | MidsizeScaleClass9 | Midsize DW - Class 9 | 0 | 0 | 0 | 0 | 0 | 0 | 0 | 0 | 0 | 0 | 0 | 0 | 0 | 0 | 0 | 0 | 0 | 0 | 0 | 0 | 0 | 0 | 0 | 0 | 0 | 0 | 0 | 0 | 0
RA3DindLarge9 | R&D | Advanced | 30 | DistributedWind | LargeScaleClass9 | Large DW - Class 9 | 0 | 0 | 0 | 0 | 0 | 0 | 0 | 0 | 0 | 0 | 0 | 0 | 0 | 0 | 0 | 0 | 0 | 0 | 0 | 0 | 0 | 0 | 0 | 0 | 0 | 0 | 0 | 0 | 0
RM3DindLarge9 | R&D | Moderate | 30 | DistributedWind | LargeScaleClass9 | Large DW - Class 9 | 0 | 0 | 0 | 0 | 0 | 0 | 0 | 0 | 0 | 0 | 0 | 0 | 0 | 0 | 0 | 0 | 0 | 0 | 0 | 0 | 0 | 0 | 0 | 0 | 0 | 0 | 0 | 0 | 0
RC3DindLarge9 | R&D | Conservative | 30 | DistributedWind | LargeScaleClass9 | Large DW - Class 9 | 0 | 0 | 0 | 0 | 0 | 0 | 0 | 0 | 0 | 0 | 0 | 0 | 0 | 0 | 0 | 0 | 0 | 0 | 0 | 0 | 0 | 0 | 0 | 0 | 0 | 0 | 0 | 0 | 0
RA3DindResid0 | R&D | Advanced | 30 | DistributedWind | ResidentialScaleClass10 | Residential DW - Class 10 | 0 | 0 | 0 | 0 | 0 | 0 | 0 | 0 | 0 | 0 | 0 | 0 | 0 | 0 | 0 | 0 | 0 | 0 | 0 | 0 | 0 | 0 | 0 | 0 | 0 | 0 | 0 | 0 | 0
RM3DindResid0 | R&D | Moderate | 30 | DistributedWind | ResidentialScaleClass10 | Residential DW - Class 10 | 0 | 0 | 0 | 0 | 0 | 0 | 0 | 0 | 0 | 0 | 0 | 0 | 0 | 0 | 0 | 0 | 0 | 0 | 0 | 0 | 0 | 0 | 0 | 0 | 0 | 0 | 0 | 0 | 0
RC3DindResid0 | R&D | Conservative | 30 | DistributedWind | ResidentialScaleClass10 | Residential DW - Class 10 | 0 | 0 | 0 | 0 | 0 | 0 | 0 | 0 | 0 | 0 | 0 | 0 | 0 | 0 | 0 | 0 | 0 | 0 | 0 | 0 | 0 | 0 | 0 | 0 | 0 | 0 | 0 | 0 | 0
RA3DindComme0 | R&D | Advanced | 30 | DistributedWind | CommercialScaleClass10 | Commercial DW - Class 10 | 0 | 0 | 0 | 0 | 0 | 0 | 0 | 0 | 0 | 0 | 0 | 0 | 0 | 0 | 0 | 0 | 0 | 0 | 0 | 0 | 0 | 0 | 0 | 0 | 0 | 0 | 0 | 0 | 0
RM3DindComme0 | R&D | Moderate | 30 | DistributedWind | CommercialScaleClass10 | Commercial DW - Class 10 | 0 | 0 | 0 | 0 | 0 | 0 | 0 | 0 | 0 | 0 | 0 | 0 | 0 | 0 | 0 | 0 | 0 | 0 | 0 | 0 | 0 | 0 | 0 | 0 | 0 | 0 | 0 | 0 | 0
RC3DindComme0 | R&D | Conservative | 30 | DistributedWind | CommercialScaleClass10 | Commercial DW - Class 10 | 0 | 0 | 0 | 0 | 0 | 0 | 0 | 0 | 0 | 0 | 0 | 0 | 0 | 0 | 0 | 0 | 0 | 0 | 0 | 0 | 0 | 0 | 0 | 0 | 0 | 0 | 0 | 0 | 0
RA3DindMidsi0 | R&D | Advanced | 30 | DistributedWind | MidsizeScaleClass10 | Midsize DW - Class 10 | 0 | 0 | 0 | 0 | 0 | 0 | 0 | 0 | 0 | 0 | 0 | 0 | 0 | 0 | 0 | 0 | 0 | 0 | 0 | 0 | 0 | 0 | 0 | 0 | 0 | 0 | 0 | 0 | 0
RM3DindMidsi0 | R&D | Moderate | 30 | DistributedWind | MidsizeScaleClass10 | Midsize DW - Class 10 | 0 | 0 | 0 | 0 | 0 | 0 | 0 | 0 | 0 | 0 | 0 | 0 | 0 | 0 | 0 | 0 | 0 | 0 | 0 | 0 | 0 | 0 | 0 | 0 | 0 | 0 | 0 | 0 | 0
RC3DindMidsi0 | R&D | Conservative | 30 | DistributedWind | MidsizeScaleClass10 | Midsize DW - Class 10 | 0 | 0 | 0 | 0 | 0 | 0 | 0 | 0 | 0 | 0 | 0 | 0 | 0 | 0 | 0 | 0 | 0 | 0 | 0 | 0 | 0 | 0 | 0 | 0 | 0 | 0 | 0 | 0 | 0
RA3DindLarge0 | R&D | Advanced | 30 | DistributedWind | LargeScaleClass10 | Large DW - Class 10 | 0 | 0 | 0 | 0 | 0 | 0 | 0 | 0 | 0 | 0 | 0 | 0 | 0 | 0 | 0 | 0 | 0 | 0 | 0 | 0 | 0 | 0 | 0 | 0 | 0 | 0 | 0 | 0 | 0
RM3DindLarge0 | R&D | Moderate | 30 | DistributedWind | LargeScaleClass10 | Large DW - Class 10 | 0 | 0 | 0 | 0 | 0 | 0 | 0 | 0 | 0 | 0 | 0 | 0 | 0 | 0 | 0 | 0 | 0 | 0 | 0 | 0 | 0 | 0 | 0 | 0 | 0 | 0 | 0 | 0 | 0
RC3DindLarge0 | R&D | Conservative | 30 | DistributedWind | LargeScaleClass10 | Large DW - Class 10 | 0 | 0 | 0 | 0 | 0 | 0 | 0 | 0 | 0 | 0 | 0 | 0 | 0 | 0 | 0 | 0 | 0 | 0 | 0 | 0 | 0 | 0 | 0 | 0 | 0 | 0 | 0 | 0 | 0
RA3CoPVClass1 | R&D | Advanced | 30 | CommPV | Class1 | Commercial PV - Class 1 | 0 | 0 | 0 | 0 | 0 | 0 | 0 | 0 | 0 | 0 | 0 | 0 | 0 | 0 | 0 | 0 | 0 | 0 | 0 | 0 | 0 | 0 | 0 | 0 | 0 | 0 | 0 | 0 | 0
RM3CoPVClass1 | R&D | Moderate | 30 | CommPV | Class1 | Commercial PV - Class 1 | 0 | 0 | 0 | 0 | 0 | 0 | 0 | 0 | 0 | 0 | 0 | 0 | 0 | 0 | 0 | 0 | 0 | 0 | 0 | 0 | 0 | 0 | 0 | 0 | 0 | 0 | 0 | 0 | 0
RC3CoPVClass1 | R&D | Conservative | 30 | CommPV | Class1 | Commercial PV - Class 1 | 0 | 0 | 0 | 0 | 0 | 0 | 0 | 0 | 0 | 0 | 0 | 0 | 0 | 0 | 0 | 0 | 0 | 0 | 0 | 0 | 0 | 0 | 0 | 0 | 0 | 0 | 0 | 0 | 0
RA3CoPVClass2 | R&D | Advanced | 30 | CommPV | Class2 | Commercial PV - Class 2 | 0 | 0 | 0 | 0 | 0 | 0 | 0 | 0 | 0 | 0 | 0 | 0 | 0 | 0 | 0 | 0 | 0 | 0 | 0 | 0 | 0 | 0 | 0 | 0 | 0 | 0 | 0 | 0 | 0
RM3CoPVClass2 | R&D | Moderate | 30 | CommPV | Class2 | Commercial PV - Class 2 | 0 | 0 | 0 | 0 | 0 | 0 | 0 | 0 | 0 | 0 | 0 | 0 | 0 | 0 | 0 | 0 | 0 | 0 | 0 | 0 | 0 | 0 | 0 | 0 | 0 | 0 | 0 | 0 | 0
RC3CoPVClass2 | R&D | Conservative | 30 | CommPV | Class2 | Commercial PV - Class 2 | 0 | 0 | 0 | 0 | 0 | 0 | 0 | 0 | 0 | 0 | 0 | 0 | 0 | 0 | 0 | 0 | 0 | 0 | 0 | 0 | 0 | 0 | 0 | 0 | 0 | 0 | 0 | 0 | 0
RA3CoPVClass3 | R&D | Advanced | 30 | CommPV | Class3 | Commercial PV - Class 3 | 0 | 0 | 0 | 0 | 0 | 0 | 0 | 0 | 0 | 0 | 0 | 0 | 0 | 0 | 0 | 0 | 0 | 0 | 0 | 0 | 0 | 0 | 0 | 0 | 0 | 0 | 0 | 0 | 0
RM3CoPVClass3 | R&D | Moderate | 30 | CommPV | Class3 | Commercial PV - Class 3 | 0 | 0 | 0 | 0 | 0 | 0 | 0 | 0 | 0 | 0 | 0 | 0 | 0 | 0 | 0 | 0 | 0 | 0 | 0 | 0 | 0 | 0 | 0 | 0 | 0 | 0 | 0 | 0 | 0
RC3CoPVClass3 | R&D | Conservative | 30 | CommPV | Class3 | Commercial PV - Class 3 | 0 | 0 | 0 | 0 | 0 | 0 | 0 | 0 | 0 | 0 | 0 | 0 | 0 | 0 | 0 | 0 | 0 | 0 | 0 | 0 | 0 | 0 | 0 | 0 | 0 | 0 | 0 | 0 | 0
RA3CoPVClass4 | R&D | Advanced | 30 | CommPV | Class4 | Commercial PV - Class 4 | 0 | 0 | 0 | 0 | 0 | 0 | 0 | 0 | 0 | 0 | 0 | 0 | 0 | 0 | 0 | 0 | 0 | 0 | 0 | 0 | 0 | 0 | 0 | 0 | 0 | 0 | 0 | 0 | 0
RM3CoPVClass4 | R&D | Moderate | 30 | CommPV | Class4 | Commercial PV - Class 4 | 0 | 0 | 0 | 0 | 0 | 0 | 0 | 0 | 0 | 0 | 0 | 0 | 0 | 0 | 0 | 0 | 0 | 0 | 0 | 0 | 0 | 0 | 0 | 0 | 0 | 0 | 0 | 0 | 0
RC3CoPVClass4 | R&D | Conservative | 30 | CommPV | Class4 | Commercial PV - Class 4 | 0 | 0 | 0 | 0 | 0 | 0 | 0 | 0 | 0 | 0 | 0 | 0 | 0 | 0 | 0 | 0 | 0 | 0 | 0 | 0 | 0 | 0 | 0 | 0 | 0 | 0 | 0 | 0 | 0
RA3CoPVClass5 | R&D | Advanced | 30 | CommPV | Class5 | Commercial PV - Class 5 | 0 | 0 | 0 | 0 | 0 | 0 | 0 | 0 | 0 | 0 | 0 | 0 | 0 | 0 | 0 | 0 | 0 | 0 | 0 | 0 | 0 | 0 | 0 | 0 | 0 | 0 | 0 | 0 | 0
RM3CoPVClass5 | R&D | Moderate | 30 | CommPV | Class5 | Commercial PV - Class 5 | 0 | 0 | 0 | 0 | 0 | 0 | 0 | 0 | 0 | 0 | 0 | 0 | 0 | 0 | 0 | 0 | 0 | 0 | 0 | 0 | 0 | 0 | 0 | 0 | 0 | 0 | 0 | 0 | 0
RC3CoPVClass5 | R&D | Conservative | 30 | CommPV | Class5 | Commercial PV - Class 5 | 0 | 0 | 0 | 0 | 0 | 0 | 0 | 0 | 0 | 0 | 0 | 0 | 0 | 0 | 0 | 0 | 0 | 0 | 0 | 0 | 0 | 0 | 0 | 0 | 0 | 0 | 0 | 0 | 0
RA3CoPVClass6 | R&D | Advanced | 30 | CommPV | Class6 | Commercial PV - Class 6 | 0 | 0 | 0 | 0 | 0 | 0 | 0 | 0 | 0 | 0 | 0 | 0 | 0 | 0 | 0 | 0 | 0 | 0 | 0 | 0 | 0 | 0 | 0 | 0 | 0 | 0 | 0 | 0 | 0
RM3CoPVClass6 | R&D | Moderate | 30 | CommPV | Class6 | Commercial PV - Class 6 | 0 | 0 | 0 | 0 | 0 | 0 | 0 | 0 | 0 | 0 | 0 | 0 | 0 | 0 | 0 | 0 | 0 | 0 | 0 | 0 | 0 | 0 | 0 | 0 | 0 | 0 | 0 | 0 | 0
RC3CoPVClass6 | R&D | Conservative | 30 | CommPV | Class6 | Commercial PV - Class 6 | 0 | 0 | 0 | 0 | 0 | 0 | 0 | 0 | 0 | 0 | 0 | 0 | 0 | 0 | 0 | 0 | 0 | 0 | 0 | 0 | 0 | 0 | 0 | 0 | 0 | 0 | 0 | 0 | 0
RA3CoPVClass7 | R&D | Advanced | 30 | CommPV | Class7 | Commercial PV - Class 7 | 0 | 0 | 0 | 0 | 0 | 0 | 0 | 0 | 0 | 0 | 0 | 0 | 0 | 0 | 0 | 0 | 0 | 0 | 0 | 0 | 0 | 0 | 0 | 0 | 0 | 0 | 0 | 0 | 0
RM3CoPVClass7 | R&D | Moderate | 30 | CommPV | Class7 | Commercial PV - Class 7 | 0 | 0 | 0 | 0 | 0 | 0 | 0 | 0 | 0 | 0 | 0 | 0 | 0 | 0 | 0 | 0 | 0 | 0 | 0 | 0 | 0 | 0 | 0 | 0 | 0 | 0 | 0 | 0 | 0
RC3CoPVClass7 | R&D | Conservative | 30 | CommPV | Class7 | Commercial PV - Class 7 | 0 | 0 | 0 | 0 | 0 | 0 | 0 | 0 | 0 | 0 | 0 | 0 | 0 | 0 | 0 | 0 | 0 | 0 | 0 | 0 | 0 | 0 | 0 | 0 | 0 | 0 | 0 | 0 | 0
RA3CoPVClass8 | R&D | Advanced | 30 | CommPV | Class8 | Commercial PV - Class 8 | 0 | 0 | 0 | 0 | 0 | 0 | 0 | 0 | 0 | 0 | 0 | 0 | 0 | 0 | 0 | 0 | 0 | 0 | 0 | 0 | 0 | 0 | 0 | 0 | 0 | 0 | 0 | 0 | 0
RM3CoPVClass8 | R&D | Moderate | 30 | CommPV | Class8 | Commercial PV - Class 8 | 0 | 0 | 0 | 0 | 0 | 0 | 0 | 0 | 0 | 0 | 0 | 0 | 0 | 0 | 0 | 0 | 0 | 0 | 0 | 0 | 0 | 0 | 0 | 0 | 0 | 0 | 0 | 0 | 0
RC3CoPVClass8 | R&D | Conservative | 30 | CommPV | Class8 | Commercial PV - Class 8 | 0 | 0 | 0 | 0 | 0 | 0 | 0 | 0 | 0 | 0 | 0 | 0 | 0 | 0 | 0 | 0 | 0 | 0 | 0 | 0 | 0 | 0 | 0 | 0 | 0 | 0 | 0 | 0 | 0
RA3CoPVClass9 | R&D | Advanced | 30 | CommPV | Class9 | Commercial PV - Class 9 | 0 | 0 | 0 | 0 | 0 | 0 | 0 | 0 | 0 | 0 | 0 | 0 | 0 | 0 | 0 | 0 | 0 | 0 | 0 | 0 | 0 | 0 | 0 | 0 | 0 | 0 | 0 | 0 | 0
RM3CoPVClass9 | R&D | Moderate | 30 | CommPV | Class9 | Commercial PV - Class 9 | 0 | 0 | 0 | 0 | 0 | 0 | 0 | 0 | 0 | 0 | 0 | 0 | 0 | 0 | 0 | 0 | 0 | 0 | 0 | 0 | 0 | 0 | 0 | 0 | 0 | 0 | 0 | 0 | 0
RC3CoPVClass9 | R&D | Conservative | 30 | CommPV | Class9 | Commercial PV - Class 9 | 0 | 0 | 0 | 0 | 0 | 0 | 0 | 0 | 0 | 0 | 0 | 0 | 0 | 0 | 0 | 0 | 0 | 0 | 0 | 0 | 0 | 0 | 0 | 0 | 0 | 0 | 0 | 0 | 0
RA3CoPVClass0 | R&D | Advanced | 30 | CommPV | Class10 | Commercial PV - Class 10 | 0 | 0 | 0 | 0 | 0 | 0 | 0 | 0 | 0 | 0 | 0 | 0 | 0 | 0 | 0 | 0 | 0 | 0 | 0 | 0 | 0 | 0 | 0 | 0 | 0 | 0 | 0 | 0 | 0
RM3CoPVClass0 | R&D | Moderate | 30 | CommPV | Class10 | Commercial PV - Class 10 | 0 | 0 | 0 | 0 | 0 | 0 | 0 | 0 | 0 | 0 | 0 | 0 | 0 | 0 | 0 | 0 | 0 | 0 | 0 | 0 | 0 | 0 | 0 | 0 | 0 | 0 | 0 | 0 | 0
RC3CoPVClass0 | R&D | Conservative | 30 | CommPV | Class10 | Commercial PV - Class 10 | 0 | 0 | 0 | 0 | 0 | 0 | 0 | 0 | 0 | 0 | 0 | 0 | 0 | 0 | 0 | 0 | 0 | 0 | 0 | 0 | 0 | 0 | 0 | 0 | 0 | 0 | 0 | 0 | 0
RA3RePVClass1 | R&D | Advanced | 30 | ResPV | Class1 | Residential PV - Class 1 | 0 | 0 | 0 | 0 | 0 | 0 | 0 | 0 | 0 | 0 | 0 | 0 | 0 | 0 | 0 | 0 | 0 | 0 | 0 | 0 | 0 | 0 | 0 | 0 | 0 | 0 | 0 | 0 | 0
RM3RePVClass1 | R&D | Moderate | 30 | ResPV | Class1 | Residential PV - Class 1 | 0 | 0 | 0 | 0 | 0 | 0 | 0 | 0 | 0 | 0 | 0 | 0 | 0 | 0 | 0 | 0 | 0 | 0 | 0 | 0 | 0 | 0 | 0 | 0 | 0 | 0 | 0 | 0 | 0
RC3RePVClass1 | R&D | Conservative | 30 | ResPV | Class1 | Residential PV - Class 1 | 0 | 0 | 0 | 0 | 0 | 0 | 0 | 0 | 0 | 0 | 0 | 0 | 0 | 0 | 0 | 0 | 0 | 0 | 0 | 0 | 0 | 0 | 0 | 0 | 0 | 0 | 0 | 0 | 0
RA3RePVClass2 | R&D | Advanced | 30 | ResPV | Class2 | Residential PV - Class 2 | 0 | 0 | 0 | 0 | 0 | 0 | 0 | 0 | 0 | 0 | 0 | 0 | 0 | 0 | 0 | 0 | 0 | 0 | 0 | 0 | 0 | 0 | 0 | 0 | 0 | 0 | 0 | 0 | 0
RM3RePVClass2 | R&D | Moderate | 30 | ResPV | Class2 | Residential PV - Class 2 | 0 | 0 | 0 | 0 | 0 | 0 | 0 | 0 | 0 | 0 | 0 | 0 | 0 | 0 | 0 | 0 | 0 | 0 | 0 | 0 | 0 | 0 | 0 | 0 | 0 | 0 | 0 | 0 | 0
RC3RePVClass2 | R&D | Conservative | 30 | ResPV | Class2 | Residential PV - Class 2 | 0 | 0 | 0 | 0 | 0 | 0 | 0 | 0 | 0 | 0 | 0 | 0 | 0 | 0 | 0 | 0 | 0 | 0 | 0 | 0 | 0 | 0 | 0 | 0 | 0 | 0 | 0 | 0 | 0
RA3RePVClass3 | R&D | Advanced | 30 | ResPV | Class3 | Residential PV - Class 3 | 0 | 0 | 0 | 0 | 0 | 0 | 0 | 0 | 0 | 0 | 0 | 0 | 0 | 0 | 0 | 0 | 0 | 0 | 0 | 0 | 0 | 0 | 0 | 0 | 0 | 0 | 0 | 0 | 0
RM3RePVClass3 | R&D | Moderate | 30 | ResPV | Class3 | Residential PV - Class 3 | 0 | 0 | 0 | 0 | 0 | 0 | 0 | 0 | 0 | 0 | 0 | 0 | 0 | 0 | 0 | 0 | 0 | 0 | 0 | 0 | 0 | 0 | 0 | 0 | 0 | 0 | 0 | 0 | 0
RC3RePVClass3 | R&D | Conservative | 30 | ResPV | Class3 | Residential PV - Class 3 | 0 | 0 | 0 | 0 | 0 | 0 | 0 | 0 | 0 | 0 | 0 | 0 | 0 | 0 | 0 | 0 | 0 | 0 | 0 | 0 | 0 | 0 | 0 | 0 | 0 | 0 | 0 | 0 | 0
RA3RePVClass4 | R&D | Advanced | 30 | ResPV | Class4 | Residential PV - Class 4 | 0 | 0 | 0 | 0 | 0 | 0 | 0 | 0 | 0 | 0 | 0 | 0 | 0 | 0 | 0 | 0 | 0 | 0 | 0 | 0 | 0 | 0 | 0 | 0 | 0 | 0 | 0 | 0 | 0
RM3RePVClass4 | R&D | Moderate | 30 | ResPV | Class4 | Residential PV - Class 4 | 0 | 0 | 0 | 0 | 0 | 0 | 0 | 0 | 0 | 0 | 0 | 0 | 0 | 0 | 0 | 0 | 0 | 0 | 0 | 0 | 0 | 0 | 0 | 0 | 0 | 0 | 0 | 0 | 0
RC3RePVClass4 | R&D | Conservative | 30 | ResPV | Class4 | Residential PV - Class 4 | 0 | 0 | 0 | 0 | 0 | 0 | 0 | 0 | 0 | 0 | 0 | 0 | 0 | 0 | 0 | 0 | 0 | 0 | 0 | 0 | 0 | 0 | 0 | 0 | 0 | 0 | 0 | 0 | 0
RA3RePVClass5 | R&D | Advanced | 30 | ResPV | Class5 | Residential PV - Class 5 | 0 | 0 | 0 | 0 | 0 | 0 | 0 | 0 | 0 | 0 | 0 | 0 | 0 | 0 | 0 | 0 | 0 | 0 | 0 | 0 | 0 | 0 | 0 | 0 | 0 | 0 | 0 | 0 | 0
RM3RePVClass5 | R&D | Moderate | 30 | ResPV | Class5 | Residential PV - Class 5 | 0 | 0 | 0 | 0 | 0 | 0 | 0 | 0 | 0 | 0 | 0 | 0 | 0 | 0 | 0 | 0 | 0 | 0 | 0 | 0 | 0 | 0 | 0 | 0 | 0 | 0 | 0 | 0 | 0
RC3RePVClass5 | R&D | Conservative | 30 | ResPV | Class5 | Residential PV - Class 5 | 0 | 0 | 0 | 0 | 0 | 0 | 0 | 0 | 0 | 0 | 0 | 0 | 0 | 0 | 0 | 0 | 0 | 0 | 0 | 0 | 0 | 0 | 0 | 0 | 0 | 0 | 0 | 0 | 0
RA3RePVClass6 | R&D | Advanced | 30 | ResPV | Class6 | Residential PV - Class 6 | 0 | 0 | 0 | 0 | 0 | 0 | 0 | 0 | 0 | 0 | 0 | 0 | 0 | 0 | 0 | 0 | 0 | 0 | 0 | 0 | 0 | 0 | 0 | 0 | 0 | 0 | 0 | 0 | 0
RM3RePVClass6 | R&D | Moderate | 30 | ResPV | Class6 | Residential PV - Class 6 | 0 | 0 | 0 | 0 | 0 | 0 | 0 | 0 | 0 | 0 | 0 | 0 | 0 | 0 | 0 | 0 | 0 | 0 | 0 | 0 | 0 | 0 | 0 | 0 | 0 | 0 | 0 | 0 | 0
RC3RePVClass6 | R&D | Conservative | 30 | ResPV | Class6 | Residential PV - Class 6 | 0 | 0 | 0 | 0 | 0 | 0 | 0 | 0 | 0 | 0 | 0 | 0 | 0 | 0 | 0 | 0 | 0 | 0 | 0 | 0 | 0 | 0 | 0 | 0 | 0 | 0 | 0 | 0 | 0
RA3RePVClass7 | R&D | Advanced | 30 | ResPV | Class7 | Residential PV - Class 7 | 0 | 0 | 0 | 0 | 0 | 0 | 0 | 0 | 0 | 0 | 0 | 0 | 0 | 0 | 0 | 0 | 0 | 0 | 0 | 0 | 0 | 0 | 0 | 0 | 0 | 0 | 0 | 0 | 0
RM3RePVClass7 | R&D | Moderate | 30 | ResPV | Class7 | Residential PV - Class 7 | 0 | 0 | 0 | 0 | 0 | 0 | 0 | 0 | 0 | 0 | 0 | 0 | 0 | 0 | 0 | 0 | 0 | 0 | 0 | 0 | 0 | 0 | 0 | 0 | 0 | 0 | 0 | 0 | 0
RC3RePVClass7 | R&D | Conservative | 30 | ResPV | Class7 | Residential PV - Class 7 | 0 | 0 | 0 | 0 | 0 | 0 | 0 | 0 | 0 | 0 | 0 | 0 | 0 | 0 | 0 | 0 | 0 | 0 | 0 | 0 | 0 | 0 | 0 | 0 | 0 | 0 | 0 | 0 | 0
RA3RePVClass8 | R&D | Advanced | 30 | ResPV | Class8 | Residential PV - Class 8 | 0 | 0 | 0 | 0 | 0 | 0 | 0 | 0 | 0 | 0 | 0 | 0 | 0 | 0 | 0 | 0 | 0 | 0 | 0 | 0 | 0 | 0 | 0 | 0 | 0 | 0 | 0 | 0 | 0
RM3RePVClass8 | R&D | Moderate | 30 | ResPV | Class8 | Residential PV - Class 8 | 0 | 0 | 0 | 0 | 0 | 0 | 0 | 0 | 0 | 0 | 0 | 0 | 0 | 0 | 0 | 0 | 0 | 0 | 0 | 0 | 0 | 0 | 0 | 0 | 0 | 0 | 0 | 0 | 0
RC3RePVClass8 | R&D | Conservative | 30 | ResPV | Class8 | Residential PV - Class 8 | 0 | 0 | 0 | 0 | 0 | 0 | 0 | 0 | 0 | 0 | 0 | 0 | 0 | 0 | 0 | 0 | 0 | 0 | 0 | 0 | 0 | 0 | 0 | 0 | 0 | 0 | 0 | 0 | 0
RA3RePVClass9 | R&D | Advanced | 30 | ResPV | Class9 | Residential PV - Class 9 | 0 | 0 | 0 | 0 | 0 | 0 | 0 | 0 | 0 | 0 | 0 | 0 | 0 | 0 | 0 | 0 | 0 | 0 | 0 | 0 | 0 | 0 | 0 | 0 | 0 | 0 | 0 | 0 | 0
RM3RePVClass9 | R&D | Moderate | 30 | ResPV | Class9 | Residential PV - Class 9 | 0 | 0 | 0 | 0 | 0 | 0 | 0 | 0 | 0 | 0 | 0 | 0 | 0 | 0 | 0 | 0 | 0 | 0 | 0 | 0 | 0 | 0 | 0 | 0 | 0 | 0 | 0 | 0 | 0
RC3RePVClass9 | R&D | Conservative | 30 | ResPV | Class9 | Residential PV - Class 9 | 0 | 0 | 0 | 0 | 0 | 0 | 0 | 0 | 0 | 0 | 0 | 0 | 0 | 0 | 0 | 0 | 0 | 0 | 0 | 0 | 0 | 0 | 0 | 0 | 0 | 0 | 0 | 0 | 0
RA3RePVClass0 | R&D | Advanced | 30 | ResPV | Class10 | Residential PV - Class 10 | 0 | 0 | 0 | 0 | 0 | 0 | 0 | 0 | 0 | 0 | 0 | 0 | 0 | 0 | 0 | 0 | 0 | 0 | 0 | 0 | 0 | 0 | 0 | 0 | 0 | 0 | 0 | 0 | 0
RM3RePVClass0 | R&D | Moderate | 30 | ResPV | Class10 | Residential PV - Class 10 | 0 | 0 | 0 | 0 | 0 | 0 | 0 | 0 | 0 | 0 | 0 | 0 | 0 | 0 | 0 | 0 | 0 | 0 | 0 | 0 | 0 | 0 | 0 | 0 | 0 | 0 | 0 | 0 | 0
RC3RePVClass0 | R&D | Conservative | 30 | ResPV | Class10 | Residential PV - Class 10 | 0 | 0 | 0 | 0 | 0 | 0 | 0 | 0 | 0 | 0 | 0 | 0 | 0 | 0 | 0 | 0 | 0 | 0 | 0 | 0 | 0 | 0 | 0 | 0 | 0 | 0 | 0 | 0 | 0
RA3GealHydroh | R&D | Advanced | 30 | Geothermal | HydroFlash | Geothermal - Hydro / Flash | 0 | 0 | 0 | 0 | 0 | 0 | 0 | 0 | 0 | 0 | 0 | 0 | 0 | 0 | 0 | 0 | 0 | 0 | 0 | 0 | 0 | 0 | 0 | 0 | 0 | 0 | 0 | 0 | 0
RM3GealHydroh | R&D | Moderate | 30 | Geothermal | HydroFlash | Geothermal - Hydro / Flash | 0 | 0 | 0 | 0 | 0 | 0 | 0 | 0 | 0 | 0 | 0 | 0 | 0 | 0 | 0 | 0 | 0 | 0 | 0 | 0 | 0 | 0 | 0 | 0 | 0 | 0 | 0 | 0 | 0
RC3GealHydroh | R&D | Conservative | 30 | Geothermal | HydroFlash | Geothermal - Hydro / Flash | 0 | 0 | 0 | 0 | 0 | 0 | 0 | 0 | 0 | 0 | 0 | 0 | 0 | 0 | 0 | 0 | 0 | 0 | 0 | 0 | 0 | 0 | 0 | 0 | 0 | 0 | 0 | 0 | 0
RA3GealHydroy | R&D | Advanced | 30 | Geothermal | HydroBinary | Geothermal - Hydro / Binary | 0 | 0 | 0 | 0 | 0 | 0 | 0 | 0 | 0 | 0 | 0 | 0 | 0 | 0 | 0 | 0 | 0 | 0 | 0 | 0 | 0 | 0 | 0 | 0 | 0 | 0 | 0 | 0 | 0
RM3GealHydroy | R&D | Moderate | 30 | Geothermal | HydroBinary | Geothermal - Hydro / Binary | 0 | 0 | 0 | 0 | 0 | 0 | 0 | 0 | 0 | 0 | 0 | 0 | 0 | 0 | 0 | 0 | 0 | 0 | 0 | 0 | 0 | 0 | 0 | 0 | 0 | 0 | 0 | 0 | 0
RC3GealHydroy | R&D | Conservative | 30 | Geothermal | HydroBinary | Geothermal - Hydro / Binary | 0 | 0 | 0 | 0 | 0 | 0 | 0 | 0 | 0 | 0 | 0 | 0 | 0 | 0 | 0 | 0 | 0 | 0 | 0 | 0 | 0 | 0 | 0 | 0 | 0 | 0 | 0 | 0 | 0
RA3GealNFEGSh | R&D | Advanced | 30 | Geothermal | NFEGSFlash | Geothermal - NF EGS / Flash | 0 | 0 | 0 | 0 | 0 | 0 | 0 | 0 | 0 | 0 | 0 | 0 | 0 | 0 | 0 | 0 | 0 | 0 | 0 | 0 | 0 | 0 | 0 | 0 | 0 | 0 | 0 | 0 | 0
RM3GealNFEGSh | R&D | Moderate | 30 | Geothermal | NFEGSFlash | Geothermal - NF EGS / Flash | 0 | 0 | 0 | 0 | 0 | 0 | 0 | 0 | 0 | 0 | 0 | 0 | 0 | 0 | 0 | 0 | 0 | 0 | 0 | 0 | 0 | 0 | 0 | 0 | 0 | 0 | 0 | 0 | 0
RC3GealNFEGSh | R&D | Conservative | 30 | Geothermal | NFEGSFlash | Geothermal - NF EGS / Flash | 0 | 0 | 0 | 0 | 0 | 0 | 0 | 0 | 0 | 0 | 0 | 0 | 0 | 0 | 0 | 0 | 0 | 0 | 0 | 0 | 0 | 0 | 0 | 0 | 0 | 0 | 0 | 0 | 0
RA3GealNFEGSy | R&D | Advanced | 30 | Geothermal | NFEGSBinary | Geothermal - NF EGS / Binary | 0 | 0 | 0 | 0 | 0 | 0 | 0 | 0 | 0 | 0 | 0 | 0 | 0 | 0 | 0 | 0 | 0 | 0 | 0 | 0 | 0 | 0 | 0 | 0 | 0 | 0 | 0 | 0 | 0
RM3GealNFEGSy | R&D | Moderate | 30 | Geothermal | NFEGSBinary | Geothermal - NF EGS / Binary | 0 | 0 | 0 | 0 | 0 | 0 | 0 | 0 | 0 | 0 | 0 | 0 | 0 | 0 | 0 | 0 | 0 | 0 | 0 | 0 | 0 | 0 | 0 | 0 | 0 | 0 | 0 | 0 | 0
RC3GealNFEGSy | R&D | Conservative | 30 | Geothermal | NFEGSBinary | Geothermal - NF EGS / Binary | 0 | 0 | 0 | 0 | 0 | 0 | 0 | 0 | 0 | 0 | 0 | 0 | 0 | 0 | 0 | 0 | 0 | 0 | 0 | 0 | 0 | 0 | 0 | 0 | 0 | 0 | 0 | 0 | 0
RA3GealDeepEh | R&D | Advanced | 30 | Geothermal | DeepEGSFlash | Geothermal - Deep EGS / Flash | 0 | 0 | 0 | 0 | 0 | 0 | 0 | 0 | 0 | 0 | 0 | 0 | 0 | 0 | 0 | 0 | 0 | 0 | 0 | 0 | 0 | 0 | 0 | 0 | 0 | 0 | 0 | 0 | 0
RM3GealDeepEh | R&D | Moderate | 30 | Geothermal | DeepEGSFlash | Geothermal - Deep EGS / Flash | 0 | 0 | 0 | 0 | 0 | 0 | 0 | 0 | 0 | 0 | 0 | 0 | 0 | 0 | 0 | 0 | 0 | 0 | 0 | 0 | 0 | 0 | 0 | 0 | 0 | 0 | 0 | 0 | 0
RC3GealDeepEh | R&D | Conservative | 30 | Geothermal | DeepEGSFlash | Geothermal - Deep EGS / Flash | 0 | 0 | 0 | 0 | 0 | 0 | 0 | 0 | 0 | 0 | 0 | 0 | 0 | 0 | 0 | 0 | 0 | 0 | 0 | 0 | 0 | 0 | 0 | 0 | 0 | 0 | 0 | 0 | 0
RA3GealDeepEy | R&D | Advanced | 30 | Geothermal | DeepEGSBinary | Geothermal - Deep EGS / Binary | 0 | 0 | 0 | 0 | 0 | 0 | 0 | 0 | 0 | 0 | 0 | 0 | 0 | 0 | 0 | 0 | 0 | 0 | 0 | 0 | 0 | 0 | 0 | 0 | 0 | 0 | 0 | 0 | 0
RM3GealDeepEy | R&D | Moderate | 30 | Geothermal | DeepEGSBinary | Geothermal - Deep EGS / Binary | 0 | 0 | 0 | 0 | 0 | 0 | 0 | 0 | 0 | 0 | 0 | 0 | 0 | 0 | 0 | 0 | 0 | 0 | 0 | 0 | 0 | 0 | 0 | 0 | 0 | 0 | 0 | 0 | 0
RC3GealDeepEy | R&D | Conservative | 30 | Geothermal | DeepEGSBinary | Geothermal - Deep EGS / Binary | 0 | 0 | 0 | 0 | 0 | 0 | 0 | 0 | 0 | 0 | 0 | 0 | 0 | 0 | 0 | 0 | 0 | 0 | 0 | 0 | 0 | 0 | 0 | 0 | 0 | 0 | 0 | 0 | 0
RA6NuarNucler | R&D | Advanced | 60 | Nuclear | Nuclear | Nuclear - Large | [8 empty] | 1.9 | 1.9 | 1.9 | 1.9 | 1.9 | 1.9 | 1.9 | 1.9 | 1.9 | 1.9 | 1.9 | 1.9 | 1.9 | 1.9 | 1.9 | 1.9 | 1.9 | 1.9 | 1.9 | 1.9 | 1.9
RM6NuarNucler | R&D | Moderate | 60 | Nuclear | Nuclear | Nuclear - Large | [8 empty] | 2.8 | 2.8 | 2.8 | 2.8 | 2.8 | 2.8 | 2.8 | 2.8 | 2.8 | 2.8 | 2.8 | 2.8 | 2.8 | 2.8 | 2.8 | 2.8 | 2.8 | 2.8 | 2.8 | 2.8 | 2.8
RC6NuarNucler | R&D | Conservative | 60 | Nuclear | Nuclear | Nuclear - Large | [8 empty] | 3.4 | 3.4 | 3.4 | 3.4 | 3.4 | 3.4 | 3.4 | 3.4 | 3.4 | 3.4 | 3.4 | 3.4 | 3.4 | 3.4 | 3.4 | 3.4 | 3.4 | 3.4 | 3.4 | 3.4 | 3.4
RA6NuarNucleR | R&D | Advanced | 60 | Nuclear | NuclearSMR | Nuclear - Small | [8 empty] | 2.2 | 2.2 | 2.2 | 2.2 | 2.2 | 2.2 | 2.2 | 2.2 | 2.2 | 2.2 | 2.2 | 2.2 | 2.2 | 2.2 | 2.2 | 2.2 | 2.2 | 2.2 | 2.2 | 2.2 | 2.2
RM6NuarNucleR | R&D | Moderate | 60 | Nuclear | NuclearSMR | Nuclear - Small | [8 empty] | 2.6 | 2.6 | 2.6 | 2.6 | 2.6 | 2.6 | 2.6 | 2.6 | 2.6 | 2.6 | 2.6 | 2.6 | 2.6 | 2.6 | 2.6 | 2.6 | 2.6 | 2.6 | 2.6 | 2.6 | 2.6
RC6NuarNucleR | R&D | Conservative | 60 | Nuclear | NuclearSMR | Nuclear - Small | [8 empty] | 2.8 | 2.8 | 2.8 | 2.8 | 2.8 | 2.8 | 2.8 | 2.8 | 2.8 | 2.8 | 2.8 | 2.8 | 2.8 | 2.8 | 2.8 | 2.8 | 2.8 | 2.8 | 2.8 | 2.8 | 2.8
RA4BierDedicd | R&D | Advanced | 45 | Biopower | Dedicated | Biopower - Dedicated | 5.2466 | 5.2466 | 5.2466 | 5.2466 | 5.2466 | 5.2466 | 5.2466 | 5.2466 | 5.2466 | 5.2466 | 5.2466 | 5.2466 | 5.2466 | 5.2466 | 5.2466 | 5.2466 | 5.2466 | 5.2466 | 5.2466 | 5.2466 | 5.2466 | 5.2466 | 5.2466 | 5.2466 | 5.2466 | 5.2466 | 5.2466 | 5.2466 | 5.2466
RM4BierDedicd | R&D | Moderate | 45 | Biopower | Dedicated | Biopower - Dedicated | 5.2466 | 5.2466 | 5.2466 | 5.2466 | 5.2466 | 5.2466 | 5.2466 | 5.2466 | 5.2466 | 5.2466 | 5.2466 | 5.2466 | 5.2466 | 5.2466 | 5.2466 | 5.2466 | 5.2466 | 5.2466 | 5.2466 | 5.2466 | 5.2466 | 5.2466 | 5.2466 | 5.2466 | 5.2466 | 5.2466 | 5.2466 | 5.2466 | 5.2466
RC4BierDedicd | R&D | Conservative | 45 | Biopower | Dedicated | Biopower - Dedicated | 5.2466 | 5.2466 | 5.2466 | 5.2466 | 5.2466 | 5.2466 | 5.2466 | 5.2466 | 5.2466 | 5.2466 | 5.2466 | 5.2466 | 5.2466 | 5.2466 | 5.2466 | 5.2466 | 5.2466 | 5.2466 | 5.2466 | 5.2466 | 5.2466 | 5.2466 | 5.2466 | 5.2466 | 5.2466 | 5.2466 | 5.2466 | 5.2466 | 5.2466
RA*Utge2Hr Be | R&D | Advanced | * | Utility-Scale Battery Storage | 2Hr Battery Storage | Utility-Scale Battery Storage - 8Hr | 3721.6322 | 3684.527 | 3059.9223 | 2436.2565 | 2336.8764 | 2237.5562 | 2138.1323 | 2038.6783 | 1940.6383 | 1908.6015 | 1876.5647 | 1843.1546 | 1811.119 | 1780.5513 | 1747.1343 | 1715.1005 | 1683.0669 | 1651.0334 | 1617.5995 | 1585.5671 | 1555.0335 | 1523.0028 | 1489.5603 | 1457.531 | 1425.502 | 1393.4733 | 1360.0065 | 1327.9789 | 1297.4975
RM*Utge2Hr Be | R&D | Moderate | * | Utility-Scale Battery Storage | 2Hr Battery Storage | Utility-Scale Battery Storage - 8Hr | 3721.6322 | 3684.527 | 3413.2174 | 2996.4152 | 2891.3707 | 2786.2204 | 2680.9515 | 2575.5491 | 2469.9957 | 2430.6592 | 2391.3408 | 2352.041 | 2312.7606 | 2273.5003 | 2234.2611 | 2195.0437 | 2155.849 | 2116.6781 | 2077.5319 | 2038.4115 | 1999.318 | 1960.2527 | 1921.2169 | 1882.2118 | 1843.239 | 1804.2999 | 1765.3963 | 1726.5298 | 1687.7023
RC*Utge2Hr Be | R&D | Conservative | * | Utility-Scale Battery Storage | 2Hr Battery Storage | Utility-Scale Battery Storage - 8Hr | 3721.6322 | 3684.527 | 3882.3134 | 3827.9804 | 3681.3468 | 3534.8035 | 3388.3601 | 3242.0276 | 3095.8185 | 3075.3318 | 3054.8451 | 3034.3584 | 3013.8717 | 2993.385 | 2972.8983 | 2952.4116 | 2931.9249 | 2911.4382 | 2890.9515 | 2870.4648 | 2849.9781 | 2829.4914 | 2809.0047 | 2788.518 | 2768.0313 | 2747.5446 | 2727.058 | 2706.5713 | 2686.0846
RA*Utge4Hr Be | R&D | Advanced | * | Utility-Scale Battery Storage | 4Hr Battery Storage | Utility-Scale Battery Storage - 10Hr | 4532.0592 | 4486.6425 | 3722.1263 | 2959.0125 | 2837.2586 | 2715.594 | 2593.7746 | 2471.9101 | 2352.1578 | 2312.9915 | 2273.8252 | 2232.6076 | 2193.4432 | 2156.471 | 2115.2432 | 2076.0815 | 2036.9199 | 1997.7584 | 1956.5054 | 1917.3458 | 1880.4246 | 1841.2674 | 1800.0016 | 1760.8464 | 1721.6917 | 1682.5376 | 1641.2353 | 1602.0827 | 1565.2395
RM*Utge4Hr Be | R&D | Moderate | * | Utility-Scale Battery Storage | 4Hr Battery Storage | Utility-Scale Battery Storage - 10Hr | 4532.0592 | 4486.6425 | 4150.7243 | 3638.9213 | 3507.359 | 3375.6399 | 3243.745 | 3111.6523 | 2979.3357 | 2930.7237 | 2882.1382 | 2833.5805 | 2785.0514 | 2736.5523 | 2688.0843 | 2639.6486 | 2591.2466 | 2542.8798 | 2494.5497 | 2446.2578 | 2398.0059 | 2349.7956 | 2301.629 | 2253.5081 | 2205.4349 | 2157.4117 | 2109.441 | 2061.5254 | 2013.6676
RC*Utge4Hr Be | R&D | Conservative | * | Utility-Scale Battery Storage | 4Hr Battery Storage | Utility-Scale Battery Storage - 10Hr | 4532.0592 | 4486.6425 | 4728.701 | 4661.9992 | 4480.5527 | 4299.2412 | 4118.079 | 3937.0825 | 3756.2704 | 3731.2617 | 3706.2531 | 3681.2444 | 3656.2357 | 3631.2271 | 3606.2184 | 3581.2097 | 3556.201 | 3531.1924 | 3506.1837 | 3481.175 | 3456.1664 | 3431.1577 | 3406.149 | 3381.1404 | 3356.1317 | 3331.123 | 3306.1144 | 3281.1057 | 3256.097
RA*Utge6Hr Be | R&D | Advanced | * | Utility-Scale Battery Storage | 6Hr Battery Storage | 0 | 0 | 0 | 0 | 0 | 0 | 0 | 0 | 0 | 0 | 0 | 0 | 0 | 0 | 0 | 0 | 0 | 0 | 0 | 0 | 0 | 0 | 0 | 0 | 0 | 0 | 0 | 0 | 0 | 0
RM*Utge6Hr Be | R&D | Moderate | * | Utility-Scale Battery Storage | 6Hr Battery Storage | 0 | 2022 | 2023 | 2024 | 2025 | 2026 | 2027 | 2028 | 2029 | 2030 | 2031 | 2032 | 2033 | 2034 | 2035 | 2036 | 2037 | 2038 | 2039 | 2040 | 2041 | 2042 | 2043 | 2044 | 2045 | 2046 | 2047 | 2048 | 2049 | 2050
RC*Utge6Hr Be | R&D | Conservative | * | Utility-Scale Battery Storage | 6Hr Battery Storage | Utility-Scale Battery Storage - 2Hr | 45.4884 | 45.0594 | 37.8372 | 30.599 | 29.4618 | 28.3236 | 27.1871 | 26.0512 | 24.8913 | 24.5159 | 24.1405 | 23.7884 | 23.413 | 23.0127 | 22.6607 | 22.2853 | 21.9099 | 21.5344 | 21.1827 | 20.8073 | 20.4064 | 20.0309 | 19.6794 | 19.3039 | 18.9284 | 18.5528 | 18.2017 | 17.8262 | 17.4244
RA*Utge8Hr Be | R&D | Advanced | * | Utility-Scale Battery Storage | 8Hr Battery Storage | Utility-Scale Battery Storage - 2Hr | 45.4884 | 45.0594 | 42.3279 | 37.6816 | 36.7829 | 35.886 | 34.9909 | 34.0979 | 33.2072 | 32.8015 | 32.3955 | 31.9891 | 31.5825 | 31.1756 | 30.7683 | 30.3607 | 29.9527 | 29.5444 | 29.1356 | 28.7265 | 28.3169 | 27.9069 | 27.4965 | 27.0855 | 26.6741 | 26.2621 | 25.8495 | 25.4364 | 25.0226
RM*Utge8Hr Be | R&D | Moderate | * | Utility-Scale Battery Storage | 8Hr Battery Storage | Utility-Scale Battery Storage - 2Hr | 45.4884 | 45.0594 | 47.3498 | 46.7425 | 45.255 | 43.766 | 42.2752 | 40.7826 | 39.2879 | 39.0439 | 38.7999 | 38.556 | 38.312 | 38.068 | 37.824 | 37.5801 | 37.3361 | 37.0921 | 36.8481 | 36.6041 | 36.3602 | 36.1162 | 35.8722 | 35.6282 | 35.3843 | 35.1403 | 34.8963 | 34.6523 | 34.4084
RC*Utge8Hr Be | R&D | Conservative | * | Utility-Scale Battery Storage | 8Hr Battery Storage | Utility-Scale Battery Storage - 4Hr | 74.0582 | 73.3362 | 61.1817 | 49.0276 | 47.1016 | 45.1757 | 43.2498 | 41.3238 | 39.3985 | 38.7717 | 38.145 | 37.5177 | 36.891 | 36.2649 | 35.6376 | 35.0109 | 34.3842 | 33.7575 | 33.1301 | 32.5034 | 31.8774 | 31.2506 | 30.6233 | 29.9966 | 29.3699 | 28.7432 | 28.1158 | 27.4891 | 26.8631
RA*Utge10Hr e | R&D | Advanced | * | Utility-Scale Battery Storage | 10Hr Battery Storage | Utility-Scale Battery Storage - 4Hr | 74.0582 | 73.3362 | 68.327 | 60.3317 | 58.4982 | 56.6646 | 54.8309 | 52.997 | 51.1629 | 50.4301 | 49.6974 | 48.9647 | 48.2321 | 47.4994 | 46.7668 | 46.0342 | 45.3017 | 44.5692 | 43.8367 | 43.1042 | 42.3718 | 41.6394 | 40.907 | 40.1747 | 39.4425 | 38.7102 | 37.978 | 37.2459 | 36.5138
RM*Utge10Hr e | R&D | Moderate | * | Utility-Scale Battery Storage | 10Hr Battery Storage | Utility-Scale Battery Storage - 4Hr | 74.0582 | 73.3362 | 77.1873 | 76.1439 | 73.4292 | 70.7145 | 67.9998 | 65.2852 | 62.5706 | 62.1673 | 61.7639 | 61.3605 | 60.9571 | 60.5537 | 60.1503 | 59.7469 | 59.3435 | 58.9401 | 58.5368 | 58.1334 | 57.73 | 57.3266 | 56.9232 | 56.5198 | 56.1164 | 55.713 | 55.3096 | 54.9063 | 54.5029
RC*Utge10Hr e | R&D | Conservative | * | Utility-Scale Battery Storage | 10Hr Battery Storage | Utility-Scale Battery Storage - 6Hr | 102.628 | 101.613 | 84.5262 | 67.4562 | 64.7415 | 62.0279 | 59.3124 | 56.5964 | 53.9057 | 53.0276 | 52.1496 | 51.247 | 50.369 | 49.5171 | 48.6144 | 47.7365 | 46.8585 | 45.9805 | 45.0775 | 44.1995 | 43.3483 | 42.4703 | 41.5672 | 40.6893 | 39.8114 | 38.9335 | 38.0299 | 37.152 | 36.3017
RA1HyerNPD11 | R&D | Advanced | 100 | Hydropower | NPD1 | Hydropower - NPD 1 | 0 | 0 | 0 | 0 | 0 | 0 | 0 | 0 | 0 | 0 | 0 | 0 | 0 | 0 | 0 | 0 | 0 | 0 | 0 | 0 | 0 | 0 | 0 | 0 | 0 | 0 | 0 | 0 | 0
RM1HyerNPD11 | R&D | Moderate | 100 | Hydropower | NPD1 | Hydropower - NPD 1 | 0 | 0 | 0 | 0 | 0 | 0 | 0 | 0 | 0 | 0 | 0 | 0 | 0 | 0 | 0 | 0 | 0 | 0 | 0 | 0 | 0 | 0 | 0 | 0 | 0 | 0 | 0 | 0 | 0
RC1HyerNPD11 | R&D | Conservative | 100 | Hydropower | NPD1 | Hydropower - NPD 1 | 0 | 0 | 0 | 0 | 0 | 0 | 0 | 0 | 0 | 0 | 0 | 0 | 0 | 0 | 0 | 0 | 0 | 0 | 0 | 0 | 0 | 0 | 0 | 0 | 0 | 0 | 0 | 0 | 0
RA1HyerNPD22 | R&D | Advanced | 100 | Hydropower | NPD2 | Hydropower - NPD 2 | 0 | 0 | 0 | 0 | 0 | 0 | 0 | 0 | 0 | 0 | 0 | 0 | 0 | 0 | 0 | 0 | 0 | 0 | 0 | 0 | 0 | 0 | 0 | 0 | 0 | 0 | 0 | 0 | 0
RM1HyerNPD22 | R&D | Moderate | 100 | Hydropower | NPD2 | Hydropower - NPD 2 | 0 | 0 | 0 | 0 | 0 | 0 | 0 | 0 | 0 | 0 | 0 | 0 | 0 | 0 | 0 | 0 | 0 | 0 | 0 | 0 | 0 | 0 | 0 | 0 | 0 | 0 | 0 | 0 | 0
RC1HyerNPD22 | R&D | Conservative | 100 | Hydropower | NPD2 | Hydropower - NPD 2 | 0 | 0 | 0 | 0 | 0 | 0 | 0 | 0 | 0 | 0 | 0 | 0 | 0 | 0 | 0 | 0 | 0 | 0 | 0 | 0 | 0 | 0 | 0 | 0 | 0 | 0 | 0 | 0 | 0
RA1HyerNPD33 | R&D | Advanced | 100 | Hydropower | NPD3 | Hydropower - NPD 3 | 0 | 0 | 0 | 0 | 0 | 0 | 0 | 0 | 0 | 0 | 0 | 0 | 0 | 0 | 0 | 0 | 0 | 0 | 0 | 0 | 0 | 0 | 0 | 0 | 0 | 0 | 0 | 0 | 0
RM1HyerNPD33 | R&D | Moderate | 100 | Hydropower | NPD3 | Hydropower - NPD 3 | 0 | 0 | 0 | 0 | 0 | 0 | 0 | 0 | 0 | 0 | 0 | 0 | 0 | 0 | 0 | 0 | 0 | 0 | 0 | 0 | 0 | 0 | 0 | 0 | 0 | 0 | 0 | 0 | 0
RC1HyerNPD33 | R&D | Conservative | 100 | Hydropower | NPD3 | Hydropower - NPD 3 | 0 | 0 | 0 | 0 | 0 | 0 | 0 | 0 | 0 | 0 | 0 | 0 | 0 | 0 | 0 | 0 | 0 | 0 | 0 | 0 | 0 | 0 | 0 | 0 | 0 | 0 | 0 | 0 | 0
RA1HyerNPD44 | R&D | Advanced | 100 | Hydropower | NPD4 | Hydropower - NPD 4 | 0 | 0 | 0 | 0 | 0 | 0 | 0 | 0 | 0 | 0 | 0 | 0 | 0 | 0 | 0 | 0 | 0 | 0 | 0 | 0 | 0 | 0 | 0 | 0 | 0 | 0 | 0 | 0 | 0
RM1HyerNPD44 | R&D | Moderate | 100 | Hydropower | NPD4 | Hydropower - NPD 4 | 0 | 0 | 0 | 0 | 0 | 0 | 0 | 0 | 0 | 0 | 0 | 0 | 0 | 0 | 0 | 0 | 0 | 0 | 0 | 0 | 0 | 0 | 0 | 0 | 0 | 0 | 0 | 0 | 0
RC1HyerNPD44 | R&D | Conservative | 100 | Hydropower | NPD4 | Hydropower - NPD 4 | 0 | 0 | 0 | 0 | 0 | 0 | 0 | 0 | 0 | 0 | 0 | 0 | 0 | 0 | 0 | 0 | 0 | 0 | 0 | 0 | 0 | 0 | 0 | 0 | 0 | 0 | 0 | 0 | 0
RA1HyerNPD55 | R&D | Advanced | 100 | Hydropower | NPD5 | Hydropower - NPD 5 | 0 | 0 | 0 | 0 | 0 | 0 | 0 | 0 | 0 | 0 | 0 | 0 | 0 | 0 | 0 | 0 | 0 | 0 | 0 | 0 | 0 | 0 | 0 | 0 | 0 | 0 | 0 | 0 | 0
RM1HyerNPD55 | R&D | Moderate | 100 | Hydropower | NPD5 | Hydropower - NPD 5 | 0 | 0 | 0 | 0 | 0 | 0 | 0 | 0 | 0 | 0 | 0 | 0 | 0 | 0 | 0 | 0 | 0 | 0 | 0 | 0 | 0 | 0 | 0 | 0 | 0 | 0 | 0 | 0 | 0
RC1HyerNPD55 | R&D | Conservative | 100 | Hydropower | NPD5 | Hydropower - NPD 5 | 0 | 0 | 0 | 0 | 0 | 0 | 0 | 0 | 0 | 0 | 0 | 0 | 0 | 0 | 0 | 0 | 0 | 0 | 0 | 0 | 0 | 0 | 0 | 0 | 0 | 0 | 0 | 0 | 0
RA1HyerNPD66 | R&D | Advanced | 100 | Hydropower | NPD6 | Hydropower - NPD 6 | 0 | 0 | 0 | 0 | 0 | 0 | 0 | 0 | 0 | 0 | 0 | 0 | 0 | 0 | 0 | 0 | 0 | 0 | 0 | 0 | 0 | 0 | 0 | 0 | 0 | 0 | 0 | 0 | 0
RM1HyerNPD66 | R&D | Moderate | 100 | Hydropower | NPD6 | Hydropower - NPD 6 | 0 | 0 | 0 | 0 | 0 | 0 | 0 | 0 | 0 | 0 | 0 | 0 | 0 | 0 | 0 | 0 | 0 | 0 | 0 | 0 | 0 | 0 | 0 | 0 | 0 | 0 | 0 | 0 | 0
RC1HyerNPD66 | R&D | Conservative | 100 | Hydropower | NPD6 | Hydropower - NPD 6 | 0 | 0 | 0 | 0 | 0 | 0 | 0 | 0 | 0 | 0 | 0 | 0 | 0 | 0 | 0 | 0 | 0 | 0 | 0 | 0 | 0 | 0 | 0 | 0 | 0 | 0 | 0 | 0 | 0
RA1HyerNPD77 | R&D | Advanced | 100 | Hydropower | NPD7 | Hydropower - NPD 7 | 0 | 0 | 0 | 0 | 0 | 0 | 0 | 0 | 0 | 0 | 0 | 0 | 0 | 0 | 0 | 0 | 0 | 0 | 0 | 0 | 0 | 0 | 0 | 0 | 0 | 0 | 0 | 0 | 0
RM1HyerNPD77 | R&D | Moderate | 100 | Hydropower | NPD7 | Hydropower - NPD 7 | 0 | 0 | 0 | 0 | 0 | 0 | 0 | 0 | 0 | 0 | 0 | 0 | 0 | 0 | 0 | 0 | 0 | 0 | 0 | 0 | 0 | 0 | 0 | 0 | 0 | 0 | 0 | 0 | 0
RC1HyerNPD77 | R&D | Conservative | 100 | Hydropower | NPD7 | Hydropower - NPD 7 | 0 | 0 | 0 | 0 | 0 | 0 | 0 | 0 | 0 | 0 | 0 | 0 | 0 | 0 | 0 | 0 | 0 | 0 | 0 | 0 | 0 | 0 | 0 | 0 | 0 | 0 | 0 | 0 | 0
RA1HyerNPD88 | R&D | Advanced | 100 | Hydropower | NPD8 | Hydropower - NPD 8 | 0 | 0 | 0 | 0 | 0 | 0 | 0 | 0 | 0 | 0 | 0 | 0 | 0 | 0 | 0 | 0 | 0 | 0 | 0 | 0 | 0 | 0 | 0 | 0 | 0 | 0 | 0 | 0 | 0
RM1HyerNPD88 | R&D | Moderate | 100 | Hydropower | NPD8 | Hydropower - NPD 8 | 0 | 0 | 0 | 0 | 0 | 0 | 0 | 0 | 0 | 0 | 0 | 0 | 0 | 0 | 0 | 0 | 0 | 0 | 0 | 0 | 0 | 0 | 0 | 0 | 0 | 0 | 0 | 0 | 0
RC1HyerNPD88 | R&D | Conservative | 100 | Hydropower | NPD8 | Hydropower - NPD 8 | 0 | 0 | 0 | 0 | 0 | 0 | 0 | 0 | 0 | 0 | 0 | 0 | 0 | 0 | 0 | 0 | 0 | 0 | 0 | 0 | 0 | 0 | 0 | 0 | 0 | 0 | 0 | 0 | 0
RA1HyerNSD11 | R&D | Advanced | 100 | Hydropower | NSD1 | Hydropower - NSD 1 | 0 | 0 | 0 | 0 | 0 | 0 | 0 | 0 | 0 | 0 | 0 | 0 | 0 | 0 | 0 | 0 | 0 | 0 | 0 | 0 | 0 | 0 | 0 | 0 | 0 | 0 | 0 | 0 | 0
RM1HyerNSD11 | R&D | Moderate | 100 | Hydropower | NSD1 | Hydropower - NSD 1 | 0 | 0 | 0 | 0 | 0 | 0 | 0 | 0 | 0 | 0 | 0 | 0 | 0 | 0 | 0 | 0 | 0 | 0 | 0 | 0 | 0 | 0 | 0 | 0 | 0 | 0 | 0 | 0 | 0
RC1HyerNSD11 | R&D | Conservative | 100 | Hydropower | NSD1 | Hydropower - NSD 1 | 0 | 0 | 0 | 0 | 0 | 0 | 0 | 0 | 0 | 0 | 0 | 0 | 0 | 0 | 0 | 0 | 0 | 0 | 0 | 0 | 0 | 0 | 0 | 0 | 0 | 0 | 0 | 0 | 0
RA1HyerNSD22 | R&D | Advanced | 100 | Hydropower | NSD2 | Hydropower - NSD 2 | 0 | 0 | 0 | 0 | 0 | 0 | 0 | 0 | 0 | 0 | 0 | 0 | 0 | 0 | 0 | 0 | 0 | 0 | 0 | 0 | 0 | 0 | 0 | 0 | 0 | 0 | 0 | 0 | 0
RM1HyerNSD22 | R&D | Moderate | 100 | Hydropower | NSD2 | Hydropower - NSD 2 | 0 | 0 | 0 | 0 | 0 | 0 | 0 | 0 | 0 | 0 | 0 | 0 | 0 | 0 | 0 | 0 | 0 | 0 | 0 | 0 | 0 | 0 | 0 | 0 | 0 | 0 | 0 | 0 | 0
RC1HyerNSD22 | R&D | Conservative | 100 | Hydropower | NSD2 | Hydropower - NSD 2 | 0 | 0 | 0 | 0 | 0 | 0 | 0 | 0 | 0 | 0 | 0 | 0 | 0 | 0 | 0 | 0 | 0 | 0 | 0 | 0 | 0 | 0 | 0 | 0 | 0 | 0 | 0 | 0 | 0
RA1HyerNSD33 | R&D | Advanced | 100 | Hydropower | NSD3 | Hydropower - NSD 3 | 0 | 0 | 0 | 0 | 0 | 0 | 0 | 0 | 0 | 0 | 0 | 0 | 0 | 0 | 0 | 0 | 0 | 0 | 0 | 0 | 0 | 0 | 0 | 0 | 0 | 0 | 0 | 0 | 0
RM1HyerNSD33 | R&D | Moderate | 100 | Hydropower | NSD3 | Hydropower - NSD 3 | 0 | 0 | 0 | 0 | 0 | 0 | 0 | 0 | 0 | 0 | 0 | 0 | 0 | 0 | 0 | 0 | 0 | 0 | 0 | 0 | 0 | 0 | 0 | 0 | 0 | 0 | 0 | 0 | 0
RC1HyerNSD33 | R&D | Conservative | 100 | Hydropower | NSD3 | Hydropower - NSD 3 | 0 | 0 | 0 | 0 | 0 | 0 | 0 | 0 | 0 | 0 | 0 | 0 | 0 | 0 | 0 | 0 | 0 | 0 | 0 | 0 | 0 | 0 | 0 | 0 | 0 | 0 | 0 | 0 | 0
RA1HyerNSD44 | R&D | Advanced | 100 | Hydropower | NSD4 | Hydropower - NSD 4 | 0 | 0 | 0 | 0 | 0 | 0 | 0 | 0 | 0 | 0 | 0 | 0 | 0 | 0 | 0 | 0 | 0 | 0 | 0 | 0 | 0 | 0 | 0 | 0 | 0 | 0 | 0 | 0 | 0
RM1HyerNSD44 | R&D | Moderate | 100 | Hydropower | NSD4 | Hydropower - NSD 4 | 0 | 0 | 0 | 0 | 0 | 0 | 0 | 0 | 0 | 0 | 0 | 0 | 0 | 0 | 0 | 0 | 0 | 0 | 0 | 0 | 0 | 0 | 0 | 0 | 0 | 0 | 0 | 0 | 0
RC1HyerNSD44 | R&D | Conservative | 100 | Hydropower | NSD4 | Hydropower - NSD 4 | 0 | 0 | 0 | 0 | 0 | 0 | 0 | 0 | 0 | 0 | 0 | 0 | 0 | 0 | 0 | 0 | 0 | 0 | 0 | 0 | 0 | 0 | 0 | 0 | 0 | 0 | 0 | 0 | 0
RA*Coge1Hr Be | R&D | Advanced | * | Commercial Battery Storage | 1Hr Battery Storage | Commercial Battery Storage 1Hr | 0 | 0 | 0 | 0 | 0 | 0 | 0 | 0 | 0 | 0 | 0 | 0 | 0 | 0 | 0 | 0 | 0 | 0 | 0 | 0 | 0 | 0 | 0 | 0 | 0 | 0 | 0 | 0 | 0
RM*Coge1Hr Be | R&D | Moderate | * | Commercial Battery Storage | 1Hr Battery Storage | Commercial Battery Storage 1Hr | 0 | 0 | 0 | 0 | 0 | 0 | 0 | 0 | 0 | 0 | 0 | 0 | 0 | 0 | 0 | 0 | 0 | 0 | 0 | 0 | 0 | 0 | 0 | 0 | 0 | 0 | 0 | 0 | 0
RC*Coge1Hr Be | R&D | Conservative | * | Commercial Battery Storage | 1Hr Battery Storage | Commercial Battery Storage 1Hr | 0 | 0 | 0 | 0 | 0 | 0 | 0 | 0 | 0 | 0 | 0 | 0 | 0 | 0 | 0 | 0 | 0 | 0 | 0 | 0 | 0 | 0 | 0 | 0 | 0 | 0 | 0 | 0 | 0
RA*Coge2Hr Be | R&D | Advanced | * | Commercial Battery Storage | 2Hr Battery Storage | Commercial Battery Storage 2Hr | 0 | 0 | 0 | 0 | 0 | 0 | 0 | 0 | 0 | 0 | 0 | 0 | 0 | 0 | 0 | 0 | 0 | 0 | 0 | 0 | 0 | 0 | 0 | 0 | 0 | 0 | 0 | 0 | 0
RM*Coge2Hr Be | R&D | Moderate | * | Commercial Battery Storage | 2Hr Battery Storage | Commercial Battery Storage 2Hr | 0 | 0 | 0 | 0 | 0 | 0 | 0 | 0 | 0 | 0 | 0 | 0 | 0 | 0 | 0 | 0 | 0 | 0 | 0 | 0 | 0 | 0 | 0 | 0 | 0 | 0 | 0 | 0 | 0
RC*Coge2Hr Be | R&D | Conservative | * | Commercial Battery Storage | 2Hr Battery Storage | Commercial Battery Storage 2Hr | 0 | 0 | 0 | 0 | 0 | 0 | 0 | 0 | 0 | 0 | 0 | 0 | 0 | 0 | 0 | 0 | 0 | 0 | 0 | 0 | 0 | 0 | 0 | 0 | 0 | 0 | 0 | 0 | 0
RA*Coge4Hr Be | R&D | Advanced | * | Commercial Battery Storage | 4Hr Battery Storage | Commercial Battery Storage 4Hr | 0 | 0 | 0 | 0 | 0 | 0 | 0 | 0 | 0 | 0 | 0 | 0 | 0 | 0 | 0 | 0 | 0 | 0 | 0 | 0 | 0 | 0 | 0 | 0 | 0 | 0 | 0 | 0 | 0
RM*Coge4Hr Be | R&D | Moderate | * | Commercial Battery Storage | 4Hr Battery Storage | Commercial Battery Storage 4Hr | 0 | 0 | 0 | 0 | 0 | 0 | 0 | 0 | 0 | 0 | 0 | 0 | 0 | 0 | 0 | 0 | 0 | 0 | 0 | 0 | 0 | 0 | 0 | 0 | 0 | 0 | 0 | 0 | 0
RC*Coge4Hr Be | R&D | Conservative | * | Commercial Battery Storage | 4Hr Battery Storage | Commercial Battery Storage 4Hr | 0 | 0 | 0 | 0 | 0 | 0 | 0 | 0 | 0 | 0 | 0 | 0 | 0 | 0 | 0 | 0 | 0 | 0 | 0 | 0 | 0 | 0 | 0 | 0 | 0 | 0 | 0 | 0 | 0
RA*Coge6Hr Be | R&D | Advanced | * | Commercial Battery Storage | 6Hr Battery Storage | Commercial Battery Storage 6Hr | 0 | 0 | 0 | 0 | 0 | 0 | 0 | 0 | 0 | 0 | 0 | 0 | 0 | 0 | 0 | 0 | 0 | 0 | 0 | 0 | 0 | 0 | 0 | 0 | 0 | 0 | 0 | 0 | 0
RM*Coge6Hr Be | R&D | Moderate | * | Commercial Battery Storage | 6Hr Battery Storage | Commercial Battery Storage 6Hr | 0 | 0 | 0 | 0 | 0 | 0 | 0 | 0 | 0 | 0 | 0 | 0 | 0 | 0 | 0 | 0 | 0 | 0 | 0 | 0 | 0 | 0 | 0 | 0 | 0 | 0 | 0 | 0 | 0
RC*Coge6Hr Be | R&D | Conservative | * | Commercial Battery Storage | 6Hr Battery Storage | Commercial Battery Storage 6Hr | 0 | 0 | 0 | 0 | 0 | 0 | 0 | 0 | 0 | 0 | 0 | 0 | 0 | 0 | 0 | 0 | 0 | 0 | 0 | 0 | 0 | 0 | 0 | 0 | 0 | 0 | 0 | 0 | 0
RA*Coge8Hr Be | R&D | Advanced | * | Commercial Battery Storage | 8Hr Battery Storage | Commercial Battery Storage 8Hr | 0 | 0 | 0 | 0 | 0 | 0 | 0 | 0 | 0 | 0 | 0 | 0 | 0 | 0 | 0 | 0 | 0 | 0 | 0 | 0 | 0 | 0 | 0 | 0 | 0 | 0 | 0 | 0 | 0
RM*Coge8Hr Be | R&D | Moderate | * | Commercial Battery Storage | 8Hr Battery Storage | Commercial Battery Storage 8Hr | 0 | 0 | 0 | 0 | 0 | 0 | 0 | 0 | 0 | 0 | 0 | 0 | 0 | 0 | 0 | 0 | 0 | 0 | 0 | 0 | 0 | 0 | 0 | 0 | 0 | 0 | 0 | 0 | 0
RC*Coge8Hr Be | R&D | Conservative | * | Commercial Battery Storage | 8Hr Battery Storage | Commercial Battery Storage 8Hr | 0 | 0 | 0 | 0 | 0 | 0 | 0 | 0 | 0 | 0 | 0 | 0 | 0 | 0 | 0 | 0 | 0 | 0 | 0 | 0 | 0 | 0 | 0 | 0 | 0 | 0 | 0 | 0 | 0
RA*RegeShorte | R&D | Advanced | * | Residential Battery Storage | ShortDurationResStorage | Residential Battery Storage - 5 kW - 12.5 kWh | 0 | 0 | 0 | 0 | 0 | 0 | 0 | 0 | 0 | 0 | 0 | 0 | 0 | 0 | 0 | 0 | 0 | 0 | 0 | 0 | 0 | 0 | 0 | 0 | 0 | 0 | 0 | 0 | 0
RM*RegeShorte | R&D | Moderate | * | Residential Battery Storage | ShortDurationResStorage | Residential Battery Storage - 5 kW - 12.5 kWh | 0 | 0 | 0 | 0 | 0 | 0 | 0 | 0 | 0 | 0 | 0 | 0 | 0 | 0 | 0 | 0 | 0 | 0 | 0 | 0 | 0 | 0 | 0 | 0 | 0 | 0 | 0 | 0 | 0
RC*RegeShorte | R&D | Conservative | * | Residential Battery Storage | ShortDurationResStorage | Residential Battery Storage - 5 kW - 12.5 kWh | 0 | 0 | 0 | 0 | 0 | 0 | 0 | 0 | 0 | 0 | 0 | 0 | 0 | 0 | 0 | 0 | 0 | 0 | 0 | 0 | 0 | 0 | 0 | 0 | 0 | 0 | 0 | 0 | 0
RA*Rege5kW/2e | R&D | Advanced | * | Residential Battery Storage | 5kW/20kWh Battery Storage | Residential Battery Storage - 5 kW - 20 kWh | 0 | 0 | 0 | 0 | 0 | 0 | 0 | 0 | 0 | 0 | 0 | 0 | 0 | 0 | 0 | 0 | 0 | 0 | 0 | 0 | 0 | 0 | 0 | 0 | 0 | 0 | 0 | 0 | 0
RM*Rege5kW/2e | R&D | Moderate | * | Residential Battery Storage | 5kW/20kWh Battery Storage | Residential Battery Storage - 5 kW - 20 kWh | 0 | 0 | 0 | 0 | 0 | 0 | 0 | 0 | 0 | 0 | 0 | 0 | 0 | 0 | 0 | 0 | 0 | 0 | 0 | 0 | 0 | 0 | 0 | 0 | 0 | 0 | 0 | 0 | 0
RC*Rege5kW/2e | R&D | Conservative | * | Residential Battery Storage | 5kW/20kWh Battery Storage | Residential Battery Storage - 5 kW - 20 kWh | 0 | 0 | 0 | 0 | 0 | 0 | 0 | 0 | 0 | 0 | 0 | 0 | 0 | 0 | 0 | 0 | 0 | 0 | 0 | 0 | 0 | 0 | 0 | 0 | 0 | 0 | 0 | 0 | 0
RA3UtryClass1 | R&D | Advanced | 30 | Utility-Scale PV-Plus-Battery | Class1 | PV+Storage - Class 1 | 0 | 0 | 0 | 0 | 0 | 0 | 0 | 0 | 0 | 0 | 0 | 0 | 0 | 0 | 0 | 0 | 0 | 0 | 0 | 0 | 0 | 0 | 0 | 0 | 0 | 0 | 0 | 0 | 0
RM3UtryClass1 | R&D | Moderate | 30 | Utility-Scale PV-Plus-Battery | Class1 | PV+Storage - Class 1 | 0 | 0 | 0 | 0 | 0 | 0 | 0 | 0 | 0 | 0 | 0 | 0 | 0 | 0 | 0 | 0 | 0 | 0 | 0 | 0 | 0 | 0 | 0 | 0 | 0 | 0 | 0 | 0 | 0
RC3UtryClass1 | R&D | Conservative | 30 | Utility-Scale PV-Plus-Battery | Class1 | PV+Storage - Class 1 | 0 | 0 | 0 | 0 | 0 | 0 | 0 | 0 | 0 | 0 | 0 | 0 | 0 | 0 | 0 | 0 | 0 | 0 | 0 | 0 | 0 | 0 | 0 | 0 | 0 | 0 | 0 | 0 | 0
RA3UtryClass2 | R&D | Advanced | 30 | Utility-Scale PV-Plus-Battery | Class2 | PV+Storage - Class 2 | 0 | 0 | 0 | 0 | 0 | 0 | 0 | 0 | 0 | 0 | 0 | 0 | 0 | 0 | 0 | 0 | 0 | 0 | 0 | 0 | 0 | 0 | 0 | 0 | 0 | 0 | 0 | 0 | 0
RM3UtryClass2 | R&D | Moderate | 30 | Utility-Scale PV-Plus-Battery | Class2 | PV+Storage - Class 2 | 0 | 0 | 0 | 0 | 0 | 0 | 0 | 0 | 0 | 0 | 0 | 0 | 0 | 0 | 0 | 0 | 0 | 0 | 0 | 0 | 0 | 0 | 0 | 0 | 0 | 0 | 0 | 0 | 0
RC3UtryClass2 | R&D | Conservative | 30 | Utility-Scale PV-Plus-Battery | Class2 | PV+Storage - Class 2 | 0 | 0 | 0 | 0 | 0 | 0 | 0 | 0 | 0 | 0 | 0 | 0 | 0 | 0 | 0 | 0 | 0 | 0 | 0 | 0 | 0 | 0 | 0 | 0 | 0 | 0 | 0 | 0 | 0
RA3UtryClass3 | R&D | Advanced | 30 | Utility-Scale PV-Plus-Battery | Class3 | PV+Storage - Class 3 | 0 | 0 | 0 | 0 | 0 | 0 | 0 | 0 | 0 | 0 | 0 | 0 | 0 | 0 | 0 | 0 | 0 | 0 | 0 | 0 | 0 | 0 | 0 | 0 | 0 | 0 | 0 | 0 | 0
RM3UtryClass3 | R&D | Moderate | 30 | Utility-Scale PV-Plus-Battery | Class3 | PV+Storage - Class 3 | 0 | 0 | 0 | 0 | 0 | 0 | 0 | 0 | 0 | 0 | 0 | 0 | 0 | 0 | 0 | 0 | 0 | 0 | 0 | 0 | 0 | 0 | 0 | 0 | 0 | 0 | 0 | 0 | 0
RC3UtryClass3 | R&D | Conservative | 30 | Utility-Scale PV-Plus-Battery | Class3 | PV+Storage - Class 3 | 0 | 0 | 0 | 0 | 0 | 0 | 0 | 0 | 0 | 0 | 0 | 0 | 0 | 0 | 0 | 0 | 0 | 0 | 0 | 0 | 0 | 0 | 0 | 0 | 0 | 0 | 0 | 0 | 0
RA3UtryClass4 | R&D | Advanced | 30 | Utility-Scale PV-Plus-Battery | Class4 | PV+Storage - Class 4 | 0 | 0 | 0 | 0 | 0 | 0 | 0 | 0 | 0 | 0 | 0 | 0 | 0 | 0 | 0 | 0 | 0 | 0 | 0 | 0 | 0 | 0 | 0 | 0 | 0 | 0 | 0 | 0 | 0
RM3UtryClass4 | R&D | Moderate | 30 | Utility-Scale PV-Plus-Battery | Class4 | PV+Storage - Class 4 | 0 | 0 | 0 | 0 | 0 | 0 | 0 | 0 | 0 | 0 | 0 | 0 | 0 | 0 | 0 | 0 | 0 | 0 | 0 | 0 | 0 | 0 | 0 | 0 | 0 | 0 | 0 | 0 | 0
RC3UtryClass4 | R&D | Conservative | 30 | Utility-Scale PV-Plus-Battery | Class4 | PV+Storage - Class 4 | 0 | 0 | 0 | 0 | 0 | 0 | 0 | 0 | 0 | 0 | 0 | 0 | 0 | 0 | 0 | 0 | 0 | 0 | 0 | 0 | 0 | 0 | 0 | 0 | 0 | 0 | 0 | 0 | 0
RA3UtryClass5 | R&D | Advanced | 30 | Utility-Scale PV-Plus-Battery | Class5 | PV+Storage - Class 5 | 0 | 0 | 0 | 0 | 0 | 0 | 0 | 0 | 0 | 0 | 0 | 0 | 0 | 0 | 0 | 0 | 0 | 0 | 0 | 0 | 0 | 0 | 0 | 0 | 0 | 0 | 0 | 0 | 0
RM3UtryClass5 | R&D | Moderate | 30 | Utility-Scale PV-Plus-Battery | Class5 | PV+Storage - Class 5 | 0 | 0 | 0 | 0 | 0 | 0 | 0 | 0 | 0 | 0 | 0 | 0 | 0 | 0 | 0 | 0 | 0 | 0 | 0 | 0 | 0 | 0 | 0 | 0 | 0 | 0 | 0 | 0 | 0
RC3UtryClass5 | R&D | Conservative | 30 | Utility-Scale PV-Plus-Battery | Class5 | PV+Storage - Class 5 | 0 | 0 | 0 | 0 | 0 | 0 | 0 | 0 | 0 | 0 | 0 | 0 | 0 | 0 | 0 | 0 | 0 | 0 | 0 | 0 | 0 | 0 | 0 | 0 | 0 | 0 | 0 | 0 | 0
RA3UtryClass6 | R&D | Advanced | 30 | Utility-Scale PV-Plus-Battery | Class6 | PV+Storage - Class 6 | 0 | 0 | 0 | 0 | 0 | 0 | 0 | 0 | 0 | 0 | 0 | 0 | 0 | 0 | 0 | 0 | 0 | 0 | 0 | 0 | 0 | 0 | 0 | 0 | 0 | 0 | 0 | 0 | 0
RM3UtryClass6 | R&D | Moderate | 30 | Utility-Scale PV-Plus-Battery | Class6 | PV+Storage - Class 6 | 0 | 0 | 0 | 0 | 0 | 0 | 0 | 0 | 0 | 0 | 0 | 0 | 0 | 0 | 0 | 0 | 0 | 0 | 0 | 0 | 0 | 0 | 0 | 0 | 0 | 0 | 0 | 0 | 0
RC3UtryClass6 | R&D | Conservative | 30 | Utility-Scale PV-Plus-Battery | Class6 | PV+Storage - Class 6 | 0 | 0 | 0 | 0 | 0 | 0 | 0 | 0 | 0 | 0 | 0 | 0 | 0 | 0 | 0 | 0 | 0 | 0 | 0 | 0 | 0 | 0 | 0 | 0 | 0 | 0 | 0 | 0 | 0
RA3UtryClass7 | R&D | Advanced | 30 | Utility-Scale PV-Plus-Battery | Class7 | PV+Storage - Class 7 | 0 | 0 | 0 | 0 | 0 | 0 | 0 | 0 | 0 | 0 | 0 | 0 | 0 | 0 | 0 | 0 | 0 | 0 | 0 | 0 | 0 | 0 | 0 | 0 | 0 | 0 | 0 | 0 | 0
RM3UtryClass7 | R&D | Moderate | 30 | Utility-Scale PV-Plus-Battery | Class7 | PV+Storage - Class 7 | 0 | 0 | 0 | 0 | 0 | 0 | 0 | 0 | 0 | 0 | 0 | 0 | 0 | 0 | 0 | 0 | 0 | 0 | 0 | 0 | 0 | 0 | 0 | 0 | 0 | 0 | 0 | 0 | 0
RC3UtryClass7 | R&D | Conservative | 30 | Utility-Scale PV-Plus-Battery | Class7 | PV+Storage - Class 7 | 0 | 0 | 0 | 0 | 0 | 0 | 0 | 0 | 0 | 0 | 0 | 0 | 0 | 0 | 0 | 0 | 0 | 0 | 0 | 0 | 0 | 0 | 0 | 0 | 0 | 0 | 0 | 0 | 0
RA3UtryClass8 | R&D | Advanced | 30 | Utility-Scale PV-Plus-Battery | Class8 | PV+Storage - Class 8 | 0 | 0 | 0 | 0 | 0 | 0 | 0 | 0 | 0 | 0 | 0 | 0 | 0 | 0 | 0 | 0 | 0 | 0 | 0 | 0 | 0 | 0 | 0 | 0 | 0 | 0 | 0 | 0 | 0
RM3UtryClass8 | R&D | Moderate | 30 | Utility-Scale PV-Plus-Battery | Class8 | PV+Storage - Class 8 | 0 | 0 | 0 | 0 | 0 | 0 | 0 | 0 | 0 | 0 | 0 | 0 | 0 | 0 | 0 | 0 | 0 | 0 | 0 | 0 | 0 | 0 | 0 | 0 | 0 | 0 | 0 | 0 | 0
RC3UtryClass8 | R&D | Conservative | 30 | Utility-Scale PV-Plus-Battery | Class8 | PV+Storage - Class 8 | 0 | 0 | 0 | 0 | 0 | 0 | 0 | 0 | 0 | 0 | 0 | 0 | 0 | 0 | 0 | 0 | 0 | 0 | 0 | 0 | 0 | 0 | 0 | 0 | 0 | 0 | 0 | 0 | 0
RA3UtryClass9 | R&D | Advanced | 30 | Utility-Scale PV-Plus-Battery | Class9 | PV+Storage - Class 9 | 0 | 0 | 0 | 0 | 0 | 0 | 0 | 0 | 0 | 0 | 0 | 0 | 0 | 0 | 0 | 0 | 0 | 0 | 0 | 0 | 0 | 0 | 0 | 0 | 0 | 0 | 0 | 0 | 0
RM3UtryClass9 | R&D | Moderate | 30 | Utility-Scale PV-Plus-Battery | Class9 | PV+Storage - Class 9 | 0 | 0 | 0 | 0 | 0 | 0 | 0 | 0 | 0 | 0 | 0 | 0 | 0 | 0 | 0 | 0 | 0 | 0 | 0 | 0 | 0 | 0 | 0 | 0 | 0 | 0 | 0 | 0 | 0
RC3UtryClass9 | R&D | Conservative | 30 | Utility-Scale PV-Plus-Battery | Class9 | PV+Storage - Class 9 | 0 | 0 | 0 | 0 | 0 | 0 | 0 | 0 | 0 | 0 | 0 | 0 | 0 | 0 | 0 | 0 | 0 | 0 | 0 | 0 | 0 | 0 | 0 | 0 | 0 | 0 | 0 | 0 | 0
RA3UtryClass0 | R&D | Advanced | 30 | Utility-Scale PV-Plus-Battery | Class10 | PV+Storage - Class 10 | 0 | 0 | 0 | 0 | 0 | 0 | 0 | 0 | 0 | 0 | 0 | 0 | 0 | 0 | 0 | 0 | 0 | 0 | 0 | 0 | 0 | 0 | 0 | 0 | 0 | 0 | 0 | 0 | 0
RM3UtryClass0 | R&D | Moderate | 30 | Utility-Scale PV-Plus-Battery | Class10 | PV+Storage - Class 10 | 0 | 0 | 0 | 0 | 0 | 0 | 0 | 0 | 0 | 0 | 0 | 0 | 0 | 0 | 0 | 0 | 0 | 0 | 0 | 0 | 0 | 0 | 0 | 0 | 0 | 0 | 0 | 0 | 0
RC3UtryClass0 | R&D | Conservative | 30 | Utility-Scale PV-Plus-Battery | Class10 | PV+Storage - Class 10 | 0 | 0 | 0 | 0 | 0 | 0 | 0 | 0 | 0 | 0 | 0 | 0 | 0 | 0 | 0 | 0 | 0 | 0 | 0 | 0 | 0 | 0 | 0 | 0 | 0 | 0 | 0 | 0 | 0
RA*PuerNatlC1 | R&D | Advanced | * | Pumped Storage Hydropower | NatlClass1 | Pumped Storage Hydropower - National Class 1 | 0.58 | 0.58 | 0.58 | 0.58 | 0.58 | 0.58 | 0.58 | 0.58 | 0.58 | 0.58 | 0.58 | 0.58 | 0.58 | 0.58 | 0.58 | 0.58 | 0.58 | 0.58 | 0.58 | 0.58 | 0.58 | 0.58 | 0.58 | 0.58 | 0.58 | 0.58 | 0.58 | 0.58 | 0.58
RM*PuerNatlC1 | R&D | Moderate | * | Pumped Storage Hydropower | NatlClass1 | Pumped Storage Hydropower - National Class 1 | 0.58 | 0.58 | 0.58 | 0.58 | 0.58 | 0.58 | 0.58 | 0.58 | 0.58 | 0.58 | 0.58 | 0.58 | 0.58 | 0.58 | 0.58 | 0.58 | 0.58 | 0.58 | 0.58 | 0.58 | 0.58 | 0.58 | 0.58 | 0.58 | 0.58 | 0.58 | 0.58 | 0.58 | 0.58
RC*PuerNatlC1 | R&D | Conservative | * | Pumped Storage Hydropower | NatlClass1 | Pumped Storage Hydropower - National Class 1 | 0.58 | 0.58 | 0.58 | 0.58 | 0.58 | 0.58 | 0.58 | 0.58 | 0.58 | 0.58 | 0.58 | 0.58 | 0.58 | 0.58 | 0.58 | 0.58 | 0.58 | 0.58 | 0.58 | 0.58 | 0.58 | 0.58 | 0.58 | 0.58 | 0.58 | 0.58 | 0.58 | 0.58 | 0.58
RA*PuerNatlC2 | R&D | Advanced | * | Pumped Storage Hydropower | NatlClass2 | Pumped Storage Hydropower - National Class 2 | 0.58 | 0.58 | 0.58 | 0.58 | 0.58 | 0.58 | 0.58 | 0.58 | 0.58 | 0.58 | 0.58 | 0.58 | 0.58 | 0.58 | 0.58 | 0.58 | 0.58 | 0.58 | 0.58 | 0.58 | 0.58 | 0.58 | 0.58 | 0.58 | 0.58 | 0.58 | 0.58 | 0.58 | 0.58
RM*PuerNatlC2 | R&D | Moderate | * | Pumped Storage Hydropower | NatlClass2 | Pumped Storage Hydropower - National Class 2 | 0.58 | 0.58 | 0.58 | 0.58 | 0.58 | 0.58 | 0.58 | 0.58 | 0.58 | 0.58 | 0.58 | 0.58 | 0.58 | 0.58 | 0.58 | 0.58 | 0.58 | 0.58 | 0.58 | 0.58 | 0.58 | 0.58 | 0.58 | 0.58 | 0.58 | 0.58 | 0.58 | 0.58 | 0.58
RC*PuerNatlC2 | R&D | Conservative | * | Pumped Storage Hydropower | NatlClass2 | Pumped Storage Hydropower - National Class 2 | 0.58 | 0.58 | 0.58 | 0.58 | 0.58 | 0.58 | 0.58 | 0.58 | 0.58 | 0.58 | 0.58 | 0.58 | 0.58 | 0.58 | 0.58 | 0.58 | 0.58 | 0.58 | 0.58 | 0.58 | 0.58 | 0.58 | 0.58 | 0.58 | 0.58 | 0.58 | 0.58 | 0.58 | 0.58
RA*PuerNatlC3 | R&D | Advanced | * | Pumped Storage Hydropower | NatlClass3 | Pumped Storage Hydropower - National Class 3 | 0.58 | 0.58 | 0.58 | 0.58 | 0.58 | 0.58 | 0.58 | 0.58 | 0.58 | 0.58 | 0.58 | 0.58 | 0.58 | 0.58 | 0.58 | 0.58 | 0.58 | 0.58 | 0.58 | 0.58 | 0.58 | 0.58 | 0.58 | 0.58 | 0.58 | 0.58 | 0.58 | 0.58 | 0.58
RM*PuerNatlC3 | R&D | Moderate | * | Pumped Storage Hydropower | NatlClass3 | Pumped Storage Hydropower - National Class 3 | 0.58 | 0.58 | 0.58 | 0.58 | 0.58 | 0.58 | 0.58 | 0.58 | 0.58 | 0.58 | 0.58 | 0.58 | 0.58 | 0.58 | 0.58 | 0.58 | 0.58 | 0.58 | 0.58 | 0.58 | 0.58 | 0.58 | 0.58 | 0.58 | 0.58 | 0.58 | 0.58 | 0.58 | 0.58
RC*PuerNatlC3 | R&D | Conservative | * | Pumped Storage Hydropower | NatlClass3 | Pumped Storage Hydropower - National Class 3 | 0.58 | 0.58 | 0.58 | 0.58 | 0.58 | 0.58 | 0.58 | 0.58 | 0.58 | 0.58 | 0.58 | 0.58 | 0.58 | 0.58 | 0.58 | 0.58 | 0.58 | 0.58 | 0.58 | 0.58 | 0.58 | 0.58 | 0.58 | 0.58 | 0.58 | 0.58 | 0.58 | 0.58 | 0.58
RA*PuerNatlC4 | R&D | Advanced | * | Pumped Storage Hydropower | NatlClass4 | Pumped Storage Hydropower - National Class 4 | 0.58 | 0.58 | 0.58 | 0.58 | 0.58 | 0.58 | 0.58 | 0.58 | 0.58 | 0.58 | 0.58 | 0.58 | 0.58 | 0.58 | 0.58 | 0.58 | 0.58 | 0.58 | 0.58 | 0.58 | 0.58 | 0.58 | 0.58 | 0.58 | 0.58 | 0.58 | 0.58 | 0.58 | 0.58
RM*PuerNatlC4 | R&D | Moderate | * | Pumped Storage Hydropower | NatlClass4 | Pumped Storage Hydropower - National Class 4 | 0.58 | 0.58 | 0.58 | 0.58 | 0.58 | 0.58 | 0.58 | 0.58 | 0.58 | 0.58 | 0.58 | 0.58 | 0.58 | 0.58 | 0.58 | 0.58 | 0.58 | 0.58 | 0.58 | 0.58 | 0.58 | 0.58 | 0.58 | 0.58 | 0.58 | 0.58 | 0.58 | 0.58 | 0.58
RC*PuerNatlC4 | R&D | Conservative | * | Pumped Storage Hydropower | NatlClass4 | Pumped Storage Hydropower - National Class 4 | 0.58 | 0.58 | 0.58 | 0.58 | 0.58 | 0.58 | 0.58 | 0.58 | 0.58 | 0.58 | 0.58 | 0.58 | 0.58 | 0.58 | 0.58 | 0.58 | 0.58 | 0.58 | 0.58 | 0.58 | 0.58 | 0.58 | 0.58 | 0.58 | 0.58 | 0.58 | 0.58 | 0.58 | 0.58
RA*PuerNatlC5 | R&D | Advanced | * | Pumped Storage Hydropower | NatlClass5 | Pumped Storage Hydropower - National Class 5 | 0.58 | 0.58 | 0.58 | 0.58 | 0.58 | 0.58 | 0.58 | 0.58 | 0.58 | 0.58 | 0.58 | 0.58 | 0.58 | 0.58 | 0.58 | 0.58 | 0.58 | 0.58 | 0.58 | 0.58 | 0.58 | 0.58 | 0.58 | 0.58 | 0.58 | 0.58 | 0.58 | 0.58 | 0.58
RM*PuerNatlC5 | R&D | Moderate | * | Pumped Storage Hydropower | NatlClass5 | Pumped Storage Hydropower - National Class 5 | 0.58 | 0.58 | 0.58 | 0.58 | 0.58 | 0.58 | 0.58 | 0.58 | 0.58 | 0.58 | 0.58 | 0.58 | 0.58 | 0.58 | 0.58 | 0.58 | 0.58 | 0.58 | 0.58 | 0.58 | 0.58 | 0.58 | 0.58 | 0.58 | 0.58 | 0.58 | 0.58 | 0.58 | 0.58
RC*PuerNatlC5 | R&D | Conservative | * | Pumped Storage Hydropower | NatlClass5 | Pumped Storage Hydropower - National Class 5 | 0.58 | 0.58 | 0.58 | 0.58 | 0.58 | 0.58 | 0.58 | 0.58 | 0.58 | 0.58 | 0.58 | 0.58 | 0.58 | 0.58 | 0.58 | 0.58 | 0.58 | 0.58 | 0.58 | 0.58 | 0.58 | 0.58 | 0.58 | 0.58 | 0.58 | 0.58 | 0.58 | 0.58 | 0.58
RA*PuerNatlC6 | R&D | Advanced | * | Pumped Storage Hydropower | NatlClass6 | Pumped Storage Hydropower - National Class 6 | 0.58 | 0.58 | 0.58 | 0.58 | 0.58 | 0.58 | 0.58 | 0.58 | 0.58 | 0.58 | 0.58 | 0.58 | 0.58 | 0.58 | 0.58 | 0.58 | 0.58 | 0.58 | 0.58 | 0.58 | 0.58 | 0.58 | 0.58 | 0.58 | 0.58 | 0.58 | 0.58 | 0.58 | 0.58
RM*PuerNatlC6 | R&D | Moderate | * | Pumped Storage Hydropower | NatlClass6 | Pumped Storage Hydropower - National Class 6 | 0.58 | 0.58 | 0.58 | 0.58 | 0.58 | 0.58 | 0.58 | 0.58 | 0.58 | 0.58 | 0.58 | 0.58 | 0.58 | 0.58 | 0.58 | 0.58 | 0.58 | 0.58 | 0.58 | 0.58 | 0.58 | 0.58 | 0.58 | 0.58 | 0.58 | 0.58 | 0.58 | 0.58 | 0.58
RC*PuerNatlC6 | R&D | Conservative | * | Pumped Storage Hydropower | NatlClass6 | Pumped Storage Hydropower - National Class 6 | 0.58 | 0.58 | 0.58 | 0.58 | 0.58 | 0.58 | 0.58 | 0.58 | 0.58 | 0.58 | 0.58 | 0.58 | 0.58 | 0.58 | 0.58 | 0.58 | 0.58 | 0.58 | 0.58 | 0.58 | 0.58 | 0.58 | 0.58 | 0.58 | 0.58 | 0.58 | 0.58 | 0.58 | 0.58
RA*PuerNatlC7 | R&D | Advanced | * | Pumped Storage Hydropower | NatlClass7 | Pumped Storage Hydropower - National Class 7 | 0.58 | 0.58 | 0.58 | 0.58 | 0.58 | 0.58 | 0.58 | 0.58 | 0.58 | 0.58 | 0.58 | 0.58 | 0.58 | 0.58 | 0.58 | 0.58 | 0.58 | 0.58 | 0.58 | 0.58 | 0.58 | 0.58 | 0.58 | 0.58 | 0.58 | 0.58 | 0.58 | 0.58 | 0.58
RM*PuerNatlC7 | R&D | Moderate | * | Pumped Storage Hydropower | NatlClass7 | Pumped Storage Hydropower - National Class 7 | 0.58 | 0.58 | 0.58 | 0.58 | 0.58 | 0.58 | 0.58 | 0.58 | 0.58 | 0.58 | 0.58 | 0.58 | 0.58 | 0.58 | 0.58 | 0.58 | 0.58 | 0.58 | 0.58 | 0.58 | 0.58 | 0.58 | 0.58 | 0.58 | 0.58 | 0.58 | 0.58 | 0.58 | 0.58
RC*PuerNatlC7 | R&D | Conservative | * | Pumped Storage Hydropower | NatlClass7 | Pumped Storage Hydropower - National Class 7 | 0.58 | 0.58 | 0.58 | 0.58 | 0.58 | 0.58 | 0.58 | 0.58 | 0.58 | 0.58 | 0.58 | 0.58 | 0.58 | 0.58 | 0.58 | 0.58 | 0.58 | 0.58 | 0.58 | 0.58 | 0.58 | 0.58 | 0.58 | 0.58 | 0.58 | 0.58 | 0.58 | 0.58 | 0.58
RA*PuerNatlC8 | R&D | Advanced | * | Pumped Storage Hydropower | NatlClass8 | Pumped Storage Hydropower - National Class 8 | 0.58 | 0.58 | 0.58 | 0.58 | 0.58 | 0.58 | 0.58 | 0.58 | 0.58 | 0.58 | 0.58 | 0.58 | 0.58 | 0.58 | 0.58 | 0.58 | 0.58 | 0.58 | 0.58 | 0.58 | 0.58 | 0.58 | 0.58 | 0.58 | 0.58 | 0.58 | 0.58 | 0.58 | 0.58
RM*PuerNatlC8 | R&D | Moderate | * | Pumped Storage Hydropower | NatlClass8 | Pumped Storage Hydropower - National Class 8 | 0.58 | 0.58 | 0.58 | 0.58 | 0.58 | 0.58 | 0.58 | 0.58 | 0.58 | 0.58 | 0.58 | 0.58 | 0.58 | 0.58 | 0.58 | 0.58 | 0.58 | 0.58 | 0.58 | 0.58 | 0.58 | 0.58 | 0.58 | 0.58 | 0.58 | 0.58 | 0.58 | 0.58 | 0.58
RC*PuerNatlC8 | R&D | Conservative | * | Pumped Storage Hydropower | NatlClass8 | Pumped Storage Hydropower - National Class 8 | 0.58 | 0.58 | 0.58 | 0.58 | 0.58 | 0.58 | 0.58 | 0.58 | 0.58 | 0.58 | 0.58 | 0.58 | 0.58 | 0.58 | 0.58 | 0.58 | 0.58 | 0.58 | 0.58 | 0.58 | 0.58 | 0.58 | 0.58 | 0.58 | 0.58 | 0.58 | 0.58 | 0.58 | 0.58
RA*PuerNatlC9 | R&D | Advanced | * | Pumped Storage Hydropower | NatlClass9 | Pumped Storage Hydropower - National Class 9 | 0.58 | 0.58 | 0.58 | 0.58 | 0.58 | 0.58 | 0.58 | 0.58 | 0.58 | 0.58 | 0.58 | 0.58 | 0.58 | 0.58 | 0.58 | 0.58 | 0.58 | 0.58 | 0.58 | 0.58 | 0.58 | 0.58 | 0.58 | 0.58 | 0.58 | 0.58 | 0.58 | 0.58 | 0.58
RM*PuerNatlC9 | R&D | Moderate | * | Pumped Storage Hydropower | NatlClass9 | Pumped Storage Hydropower - National Class 9 | 0.58 | 0.58 | 0.58 | 0.58 | 0.58 | 0.58 | 0.58 | 0.58 | 0.58 | 0.58 | 0.58 | 0.58 | 0.58 | 0.58 | 0.58 | 0.58 | 0.58 | 0.58 | 0.58 | 0.58 | 0.58 | 0.58 | 0.58 | 0.58 | 0.58 | 0.58 | 0.58 | 0.58 | 0.58
RC*PuerNatlC9 | R&D | Conservative | * | Pumped Storage Hydropower | NatlClass9 | Pumped Storage Hydropower - National Class 9 | 0.58 | 0.58 | 0.58 | 0.58 | 0.58 | 0.58 | 0.58 | 0.58 | 0.58 | 0.58 | 0.58 | 0.58 | 0.58 | 0.58 | 0.58 | 0.58 | 0.58 | 0.58 | 0.58 | 0.58 | 0.58 | 0.58 | 0.58 | 0.58 | 0.58 | 0.58 | 0.58 | 0.58 | 0.58
RA*PuerNatlC0 | R&D | Advanced | * | Pumped Storage Hydropower | NatlClass10 | Pumped Storage Hydropower - National Class 10 | 0.58 | 0.58 | 0.58 | 0.58 | 0.58 | 0.58 | 0.58 | 0.58 | 0.58 | 0.58 | 0.58 | 0.58 | 0.58 | 0.58 | 0.58 | 0.58 | 0.58 | 0.58 | 0.58 | 0.58 | 0.58 | 0.58 | 0.58 | 0.58 | 0.58 | 0.58 | 0.58 | 0.58 | 0.58
RM*PuerNatlC0 | R&D | Moderate | * | Pumped Storage Hydropower | NatlClass10 | Pumped Storage Hydropower - National Class 10 | 0.58 | 0.58 | 0.58 | 0.58 | 0.58 | 0.58 | 0.58 | 0.58 | 0.58 | 0.58 | 0.58 | 0.58 | 0.58 | 0.58 | 0.58 | 0.58 | 0.58 | 0.58 | 0.58 | 0.58 | 0.58 | 0.58 | 0.58 | 0.58 | 0.58 | 0.58 | 0.58 | 0.58 | 0.58
RC*PuerNatlC0 | R&D | Conservative | * | Pumped Storage Hydropower | NatlClass10 | Pumped Storage Hydropower - National Class 10 | 0.58 | 0.58 | 0.58 | 0.58 | 0.58 | 0.58 | 0.58 | 0.58 | 0.58 | 0.58 | 0.58 | 0.58 | 0.58 | 0.58 | 0.58 | 0.58 | 0.58 | 0.58 | 0.58 | 0.58 | 0.58 | 0.58 | 0.58 | 0.58 | 0.58 | 0.58 | 0.58 | 0.58 | 0.58
RA*PuerNatlC1 | R&D | Advanced | * | Pumped Storage Hydropower | NatlClass11 | Pumped Storage Hydropower - National Class 11 | 0.58 | 0.58 | 0.58 | 0.58 | 0.58 | 0.58 | 0.58 | 0.58 | 0.58 | 0.58 | 0.58 | 0.58 | 0.58 | 0.58 | 0.58 | 0.58 | 0.58 | 0.58 | 0.58 | 0.58 | 0.58 | 0.58 | 0.58 | 0.58 | 0.58 | 0.58 | 0.58 | 0.58 | 0.58
RM*PuerNatlC1 | R&D | Moderate | * | Pumped Storage Hydropower | NatlClass11 | Pumped Storage Hydropower - National Class 11 | 0.58 | 0.58 | 0.58 | 0.58 | 0.58 | 0.58 | 0.58 | 0.58 | 0.58 | 0.58 | 0.58 | 0.58 | 0.58 | 0.58 | 0.58 | 0.58 | 0.58 | 0.58 | 0.58 | 0.58 | 0.58 | 0.58 | 0.58 | 0.58 | 0.58 | 0.58 | 0.58 | 0.58 | 0.58
RC*PuerNatlC1 | R&D | Conservative | * | Pumped Storage Hydropower | NatlClass11 | Pumped Storage Hydropower - National Class 11 | 0.58 | 0.58 | 0.58 | 0.58 | 0.58 | 0.58 | 0.58 | 0.58 | 0.58 | 0.58 | 0.58 | 0.58 | 0.58 | 0.58 | 0.58 | 0.58 | 0.58 | 0.58 | 0.58 | 0.58 | 0.58 | 0.58 | 0.58 | 0.58 | 0.58 | 0.58 | 0.58 | 0.58 | 0.58
RA*PuerNatlC2 | R&D | Advanced | * | Pumped Storage Hydropower | NatlClass12 | Pumped Storage Hydropower - National Class 12 | 0.58 | 0.58 | 0.58 | 0.58 | 0.58 | 0.58 | 0.58 | 0.58 | 0.58 | 0.58 | 0.58 | 0.58 | 0.58 | 0.58 | 0.58 | 0.58 | 0.58 | 0.58 | 0.58 | 0.58 | 0.58 | 0.58 | 0.58 | 0.58 | 0.58 | 0.58 | 0.58 | 0.58 | 0.58
RM*PuerNatlC2 | R&D | Moderate | * | Pumped Storage Hydropower | NatlClass12 | Pumped Storage Hydropower - National Class 12 | 0.58 | 0.58 | 0.58 | 0.58 | 0.58 | 0.58 | 0.58 | 0.58 | 0.58 | 0.58 | 0.58 | 0.58 | 0.58 | 0.58 | 0.58 | 0.58 | 0.58 | 0.58 | 0.58 | 0.58 | 0.58 | 0.58 | 0.58 | 0.58 | 0.58 | 0.58 | 0.58 | 0.58 | 0.58
RC*PuerNatlC2 | R&D | Conservative | * | Pumped Storage Hydropower | NatlClass12 | Pumped Storage Hydropower - National Class 12 | 0.58 | 0.58 | 0.58 | 0.58 | 0.58 | 0.58 | 0.58 | 0.58 | 0.58 | 0.58 | 0.58 | 0.58 | 0.58 | 0.58 | 0.58 | 0.58 | 0.58 | 0.58 | 0.58 | 0.58 | 0.58 | 0.58 | 0.58 | 0.58 | 0.58 | 0.58 | 0.58 | 0.58 | 0.58
RA*PuerNatlC3 | R&D | Advanced | * | Pumped Storage Hydropower | NatlClass13 | Pumped Storage Hydropower - National Class 13 | 0.58 | 0.58 | 0.58 | 0.58 | 0.58 | 0.58 | 0.58 | 0.58 | 0.58 | 0.58 | 0.58 | 0.58 | 0.58 | 0.58 | 0.58 | 0.58 | 0.58 | 0.58 | 0.58 | 0.58 | 0.58 | 0.58 | 0.58 | 0.58 | 0.58 | 0.58 | 0.58 | 0.58 | 0.58
RM*PuerNatlC3 | R&D | Moderate | * | Pumped Storage Hydropower | NatlClass13 | Pumped Storage Hydropower - National Class 13 | 0.58 | 0.58 | 0.58 | 0.58 | 0.58 | 0.58 | 0.58 | 0.58 | 0.58 | 0.58 | 0.58 | 0.58 | 0.58 | 0.58 | 0.58 | 0.58 | 0.58 | 0.58 | 0.58 | 0.58 | 0.58 | 0.58 | 0.58 | 0.58 | 0.58 | 0.58 | 0.58 | 0.58 | 0.58
RC*PuerNatlC3 | R&D | Conservative | * | Pumped Storage Hydropower | NatlClass13 | Pumped Storage Hydropower - National Class 13 | 0.58 | 0.58 | 0.58 | 0.58 | 0.58 | 0.58 | 0.58 | 0.58 | 0.58 | 0.58 | 0.58 | 0.58 | 0.58 | 0.58 | 0.58 | 0.58 | 0.58 | 0.58 | 0.58 | 0.58 | 0.58 | 0.58 | 0.58 | 0.58 | 0.58 | 0.58 | 0.58 | 0.58 | 0.58
RA*PuerNatlC4 | R&D | Advanced | * | Pumped Storage Hydropower | NatlClass14 | Pumped Storage Hydropower - National Class 14 | 0.58 | 0.58 | 0.58 | 0.58 | 0.58 | 0.58 | 0.58 | 0.58 | 0.58 | 0.58 | 0.58 | 0.58 | 0.58 | 0.58 | 0.58 | 0.58 | 0.58 | 0.58 | 0.58 | 0.58 | 0.58 | 0.58 | 0.58 | 0.58 | 0.58 | 0.58 | 0.58 | 0.58 | 0.58
RM*PuerNatlC4 | R&D | Moderate | * | Pumped Storage Hydropower | NatlClass14 | Pumped Storage Hydropower - National Class 14 | 0.58 | 0.58 | 0.58 | 0.58 | 0.58 | 0.58 | 0.58 | 0.58 | 0.58 | 0.58 | 0.58 | 0.58 | 0.58 | 0.58 | 0.58 | 0.58 | 0.58 | 0.58 | 0.58 | 0.58 | 0.58 | 0.58 | 0.58 | 0.58 | 0.58 | 0.58 | 0.58 | 0.58 | 0.58
RC*PuerNatlC4 | R&D | Conservative | * | Pumped Storage Hydropower | NatlClass14 | Pumped Storage Hydropower - National Class 14 | 0.58 | 0.58 | 0.58 | 0.58 | 0.58 | 0.58 | 0.58 | 0.58 | 0.58 | 0.58 | 0.58 | 0.58 | 0.58 | 0.58 | 0.58 | 0.58 | 0.58 | 0.58 | 0.58 | 0.58 | 0.58 | 0.58 | 0.58 | 0.58 | 0.58 | 0.58 | 0.58 | 0.58 | 0.58
RA*PuerNatlC5 | R&D | Advanced | * | Pumped Storage Hydropower | NatlClass15 | Pumped Storage Hydropower - National Class 15 | 0.58 | 0.58 | 0.58 | 0.58 | 0.58 | 0.58 | 0.58 | 0.58 | 0.58 | 0.58 | 0.58 | 0.58 | 0.58 | 0.58 | 0.58 | 0.58 | 0.58 | 0.58 | 0.58 | 0.58 | 0.58 | 0.58 | 0.58 | 0.58 | 0.58 | 0.58 | 0.58 | 0.58 | 0.58
RM*PuerNatlC5 | R&D | Moderate | * | Pumped Storage Hydropower | NatlClass15 | Pumped Storage Hydropower - National Class 15 | 0.58 | 0.58 | 0.58 | 0.58 | 0.58 | 0.58 | 0.58 | 0.58 | 0.58 | 0.58 | 0.58 | 0.58 | 0.58 | 0.58 | 0.58 | 0.58 | 0.58 | 0.58 | 0.58 | 0.58 | 0.58 | 0.58 | 0.58 | 0.58 | 0.58 | 0.58 | 0.58 | 0.58 | 0.58
RC*PuerNatlC5 | R&D | Conservative | * | Pumped Storage Hydropower | NatlClass15 | Pumped Storage Hydropower - National Class 15 | 0.58 | 0.58 | 0.58 | 0.58 | 0.58 | 0.58 | 0.58 | 0.58 | 0.58 | 0.58 | 0.58 | 0.58 | 0.58 | 0.58 | 0.58 | 0.58 | 0.58 | 0.58 | 0.58 | 0.58 | 0.58 | 0.58 | 0.58 | 0.58 | 0.58 | 0.58 | 0.58 | 0.58 | 0.58
RA*PuesNatlC1 | R&D | Advanced | * | Pumped Storage Hydropower One New Res | NatlClass1 | Pumped Storage Hydropower One New Reservoir - National Class 1 | 0.58 | 0.58 | 0.58 | 0.58 | 0.58 | 0.58 | 0.58 | 0.58 | 0.58 | 0.58 | 0.58 | 0.58 | 0.58 | 0.58 | 0.58 | 0.58 | 0.58 | 0.58 | 0.58 | 0.58 | 0.58 | 0.58 | 0.58 | 0.58 | 0.58 | 0.58 | 0.58 | 0.58 | 0.58
RM*PuesNatlC1 | R&D | Moderate | * | Pumped Storage Hydropower One New Res | NatlClass1 | Pumped Storage Hydropower One New Reservoir - National Class 1 | 0.58 | 0.58 | 0.58 | 0.58 | 0.58 | 0.58 | 0.58 | 0.58 | 0.58 | 0.58 | 0.58 | 0.58 | 0.58 | 0.58 | 0.58 | 0.58 | 0.58 | 0.58 | 0.58 | 0.58 | 0.58 | 0.58 | 0.58 | 0.58 | 0.58 | 0.58 | 0.58 | 0.58 | 0.58
RC*PuesNatlC1 | R&D | Conservative | * | Pumped Storage Hydropower One New Res | NatlClass1 | Pumped Storage Hydropower One New Reservoir - National Class 1 | 0.58 | 0.58 | 0.58 | 0.58 | 0.58 | 0.58 | 0.58 | 0.58 | 0.58 | 0.58 | 0.58 | 0.58 | 0.58 | 0.58 | 0.58 | 0.58 | 0.58 | 0.58 | 0.58 | 0.58 | 0.58 | 0.58 | 0.58 | 0.58 | 0.58 | 0.58 | 0.58 | 0.58 | 0.58
RA*PuesNatlC2 | R&D | Advanced | * | Pumped Storage Hydropower One New Res | NatlClass2 | Pumped Storage Hydropower One New Reservoir - National Class 2 | 0.58 | 0.58 | 0.58 | 0.58 | 0.58 | 0.58 | 0.58 | 0.58 | 0.58 | 0.58 | 0.58 | 0.58 | 0.58 | 0.58 | 0.58 | 0.58 | 0.58 | 0.58 | 0.58 | 0.58 | 0.58 | 0.58 | 0.58 | 0.58 | 0.58 | 0.58 | 0.58 | 0.58 | 0.58
RM*PuesNatlC2 | R&D | Moderate | * | Pumped Storage Hydropower One New Res | NatlClass2 | Pumped Storage Hydropower One New Reservoir - National Class 2 | 0.58 | 0.58 | 0.58 | 0.58 | 0.58 | 0.58 | 0.58 | 0.58 | 0.58 | 0.58 | 0.58 | 0.58 | 0.58 | 0.58 | 0.58 | 0.58 | 0.58 | 0.58 | 0.58 | 0.58 | 0.58 | 0.58 | 0.58 | 0.58 | 0.58 | 0.58 | 0.58 | 0.58 | 0.58
RC*PuesNatlC2 | R&D | Conservative | * | Pumped Storage Hydropower One New Res | NatlClass2 | Pumped Storage Hydropower One New Reservoir - National Class 2 | 0.58 | 0.58 | 0.58 | 0.58 | 0.58 | 0.58 | 0.58 | 0.58 | 0.58 | 0.58 | 0.58 | 0.58 | 0.58 | 0.58 | 0.58 | 0.58 | 0.58 | 0.58 | 0.58 | 0.58 | 0.58 | 0.58 | 0.58 | 0.58 | 0.58 | 0.58 | 0.58 | 0.58 | 0.58
RA*PuesNatlC3 | R&D | Advanced | * | Pumped Storage Hydropower One New Res | NatlClass3 | Pumped Storage Hydropower One New Reservoir - National Class 3 | 0.58 | 0.58 | 0.58 | 0.58 | 0.58 | 0.58 | 0.58 | 0.58 | 0.58 | 0.58 | 0.58 | 0.58 | 0.58 | 0.58 | 0.58 | 0.58 | 0.58 | 0.58 | 0.58 | 0.58 | 0.58 | 0.58 | 0.58 | 0.58 | 0.58 | 0.58 | 0.58 | 0.58 | 0.58
RM*PuesNatlC3 | R&D | Moderate | * | Pumped Storage Hydropower One New Res | NatlClass3 | Pumped Storage Hydropower One New Reservoir - National Class 3 | 0.58 | 0.58 | 0.58 | 0.58 | 0.58 | 0.58 | 0.58 | 0.58 | 0.58 | 0.58 | 0.58 | 0.58 | 0.58 | 0.58 | 0.58 | 0.58 | 0.58 | 0.58 | 0.58 | 0.58 | 0.58 | 0.58 | 0.58 | 0.58 | 0.58 | 0.58 | 0.58 | 0.58 | 0.58
RC*PuesNatlC3 | R&D | Conservative | * | Pumped Storage Hydropower One New Res | NatlClass3 | Pumped Storage Hydropower One New Reservoir - National Class 3 | 0.58 | 0.58 | 0.58 | 0.58 | 0.58 | 0.58 | 0.58 | 0.58 | 0.58 | 0.58 | 0.58 | 0.58 | 0.58 | 0.58 | 0.58 | 0.58 | 0.58 | 0.58 | 0.58 | 0.58 | 0.58 | 0.58 | 0.58 | 0.58 | 0.58 | 0.58 | 0.58 | 0.58 | 0.58
RA*PuesNatlC4 | R&D | Advanced | * | Pumped Storage Hydropower One New Res | NatlClass4 | Pumped Storage Hydropower One New Reservoir - National Class 4 | 0.58 | 0.58 | 0.58 | 0.58 | 0.58 | 0.58 | 0.58 | 0.58 | 0.58 | 0.58 | 0.58 | 0.58 | 0.58 | 0.58 | 0.58 | 0.58 | 0.58 | 0.58 | 0.58 | 0.58 | 0.58 | 0.58 | 0.58 | 0.58 | 0.58 | 0.58 | 0.58 | 0.58 | 0.58
RM*PuesNatlC4 | R&D | Moderate | * | Pumped Storage Hydropower One New Res | NatlClass4 | Pumped Storage Hydropower One New Reservoir - National Class 4 | 0.58 | 0.58 | 0.58 | 0.58 | 0.58 | 0.58 | 0.58 | 0.58 | 0.58 | 0.58 | 0.58 | 0.58 | 0.58 | 0.58 | 0.58 | 0.58 | 0.58 | 0.58 | 0.58 | 0.58 | 0.58 | 0.58 | 0.58 | 0.58 | 0.58 | 0.58 | 0.58 | 0.58 | 0.58
RC*PuesNatlC4 | R&D | Conservative | * | Pumped Storage Hydropower One New Res | NatlClass4 | Pumped Storage Hydropower One New Reservoir - National Class 4 | 0.58 | 0.58 | 0.58 | 0.58 | 0.58 | 0.58 | 0.58 | 0.58 | 0.58 | 0.58 | 0.58 | 0.58 | 0.58 | 0.58 | 0.58 | 0.58 | 0.58 | 0.58 | 0.58 | 0.58 | 0.58 | 0.58 | 0.58 | 0.58 | 0.58 | 0.58 | 0.58 | 0.58 | 0.58
RA*PuesNatlC5 | R&D | Advanced | * | Pumped Storage Hydropower One New Res | NatlClass5 | Pumped Storage Hydropower One New Reservoir - National Class 5 | 0.58 | 0.58 | 0.58 | 0.58 | 0.58 | 0.58 | 0.58 | 0.58 | 0.58 | 0.58 | 0.58 | 0.58 | 0.58 | 0.58 | 0.58 | 0.58 | 0.58 | 0.58 | 0.58 | 0.58 | 0.58 | 0.58 | 0.58 | 0.58 | 0.58 | 0.58 | 0.58 | 0.58 | 0.58
RM*PuesNatlC5 | R&D | Moderate | * | Pumped Storage Hydropower One New Res | NatlClass5 | Pumped Storage Hydropower One New Reservoir - National Class 5 | 0.58 | 0.58 | 0.58 | 0.58 | 0.58 | 0.58 | 0.58 | 0.58 | 0.58 | 0.58 | 0.58 | 0.58 | 0.58 | 0.58 | 0.58 | 0.58 | 0.58 | 0.58 | 0.58 | 0.58 | 0.58 | 0.58 | 0.58 | 0.58 | 0.58 | 0.58 | 0.58 | 0.58 | 0.58
RC*PuesNatlC5 | R&D | Conservative | * | Pumped Storage Hydropower One New Res | NatlClass5 | Pumped Storage Hydropower One New Reservoir - National Class 5 | 0.58 | 0.58 | 0.58 | 0.58 | 0.58 | 0.58 | 0.58 | 0.58 | 0.58 | 0.58 | 0.58 | 0.58 | 0.58 | 0.58 | 0.58 | 0.58 | 0.58 | 0.58 | 0.58 | 0.58 | 0.58 | 0.58 | 0.58 | 0.58 | 0.58 | 0.58 | 0.58 | 0.58 | 0.58
RA3NaCTAvgCF | R&D | Advanced | 30 | NaturalGas_FE | CTAvgCF | NG Combustion Turbine (F-Frame) | 6.94 | 6.94 | 6.94 | 6.94 | 6.94 | 6.94 | 6.94 | 6.94 | 6.94 | 6.94 | 6.94 | 6.94 | 6.94 | 6.94 | 6.94 | 6.94 | 6.94 | 6.94 | 6.94 | 6.94 | 6.94 | 6.94 | 6.94 | 6.94 | 6.94 | 6.94 | 6.94 | 6.94 | 6.94
RM3NaCTAvgCF | R&D | Moderate | 30 | NaturalGas_FE | CTAvgCF | NG Combustion Turbine (F-Frame) | 6.94 | 6.94 | 6.94 | 6.94 | 6.94 | 6.94 | 6.94 | 6.94 | 6.94 | 6.94 | 6.94 | 6.94 | 6.94 | 6.94 | 6.94 | 6.94 | 6.94 | 6.94 | 6.94 | 6.94 | 6.94 | 6.94 | 6.94 | 6.94 | 6.94 | 6.94 | 6.94 | 6.94 | 6.94
RC3NaCTAvgCF | R&D | Conservative | 30 | NaturalGas_FE | CTAvgCF | NG Combustion Turbine (F-Frame) | 6.94 | 6.94 | 6.94 | 6.94 | 6.94 | 6.94 | 6.94 | 6.94 | 6.94 | 6.94 | 6.94 | 6.94 | 6.94 | 6.94 | 6.94 | 6.94 | 6.94 | 6.94 | 6.94 | 6.94 | 6.94 | 6.94 | 6.94 | 6.94 | 6.94 | 6.94 | 6.94 | 6.94 | 6.94
RA3NaCCAvgCF | R&D | Advanced | 30 | NaturalGas_FE | CCAvgCF | NG 2-on-1 Combined Cycle (F-Frame) | 2.17 | 2.15 | 2.13 | 2.1 | 2.08 | 2.06 | 2.04 | 2.02 | 2 | 1.98 | 1.95 | 1.93 | 1.91 | 1.89 | 1.88 | 1.87 | 1.85 | 1.84 | 1.83 | 1.82 | 1.8 | 1.79 | 1.78 | 1.76 | 1.75 | 1.74 | 1.73 | 1.71 | 1.7
RM3NaCCAvgCF | R&D | Moderate | 30 | NaturalGas_FE | CCAvgCF | NG 2-on-1 Combined Cycle (F-Frame) | 2.17 | 2.15 | 2.14 | 2.12 | 2.1 | 2.09 | 2.07 | 2.06 | 2.04 | 2.02 | 2.01 | 1.99 | 1.98 | 1.96 | 1.95 | 1.94 | 1.93 | 1.91 | 1.9 | 1.89 | 1.88 | 1.87 | 1.86 | 1.85 | 1.83 | 1.82 | 1.81 | 1.8 | 1.79
RC3NaCCAvgCF | R&D | Conservative | 30 | NaturalGas_FE | CCAvgCF | NG 2-on-1 Combined Cycle (F-Frame) | 2.17 | 2.16 | 2.15 | 2.14 | 2.13 | 2.12 | 2.11 | 2.09 | 2.08 | 2.07 | 2.06 | 2.05 | 2.04 | 2.03 | 2.02 | 2.01 | 2 | 1.99 | 1.98 | 1.97 | 1.96 | 1.95 | 1.94 | 1.93 | 1.92 | 1.91 | 1.9 | 1.88 | 1.87
RA3NaCCHFrae | R&D | Advanced | 30 | NaturalGas_FE | CCHFrame | NG 2-on-1 Combined Cycle (H-Frame) | 2.16 | 2.14 | 2.12 | 2.1 | 2.08 | 2.06 | 2.04 | 2.02 | 2 | 1.97 | 1.95 | 1.93 | 1.91 | 1.89 | 1.88 | 1.87 | 1.85 | 1.84 | 1.83 | 1.82 | 1.8 | 1.79 | 1.78 | 1.76 | 1.75 | 1.74 | 1.73 | 1.71 | 1.7
RM3NaCCHFrae | R&D | Moderate | 30 | NaturalGas_FE | CCHFrame | NG 2-on-1 Combined Cycle (H-Frame) | 2.16 | 2.15 | 2.13 | 2.12 | 2.1 | 2.08 | 2.07 | 2.05 | 2.04 | 2.02 | 2.01 | 1.99 | 1.97 | 1.96 | 1.95 | 1.93 | 1.92 | 1.91 | 1.9 | 1.89 | 1.88 | 1.86 | 1.85 | 1.84 | 1.83 | 1.82 | 1.81 | 1.79 | 1.78
RC3NaCCHFrae | R&D | Conservative | 30 | NaturalGas_FE | CCHFrame | NG 2-on-1 Combined Cycle (H-Frame) | 2.16 | 2.15 | 2.14 | 2.13 | 2.12 | 2.11 | 2.1 | 2.09 | 2.08 | 2.07 | 2.06 | 2.05 | 2.04 | 2.02 | 2.01 | 2 | 1.99 | 1.98 | 1.97 | 1.96 | 1.95 | 1.94 | 1.93 | 1.92 | 1.91 | 1.89 | 1.88 | 1.87 | 1.86
RA3NaCC1x1He | R&D | Advanced | 30 | NaturalGas_FE | CC1x1HFrame | NG 1-on-1 Combined Cycle (H-Frame) | 2.53 | 2.52 | 2.5 | 2.48 | 2.47 | 2.45 | 2.44 | 2.42 | 2.4 | 2.39 | 2.37 | 2.35 | 2.34 | 2.32 | 2.3 | 2.29 | 2.27 | 2.26 | 2.24 | 2.23 | 2.21 | 2.2 | 2.18 | 2.16 | 2.15 | 2.13 | 2.12 | 2.1 | 2.09
RM3NaCC1x1He | R&D | Moderate | 30 | NaturalGas_FE | CC1x1HFrame | NG 1-on-1 Combined Cycle (H-Frame) | 2.53 | 2.52 | 2.5 | 2.49 | 2.48 | 2.46 | 2.45 | 2.43 | 2.42 | 2.4 | 2.39 | 2.37 | 2.36 | 2.35 | 2.33 | 2.32 | 2.3 | 2.29 | 2.27 | 2.26 | 2.25 | 2.23 | 2.22 | 2.2 | 2.19 | 2.18 | 2.16 | 2.15 | 2.13
RC3NaCC1x1He | R&D | Conservative | 30 | NaturalGas_FE | CC1x1HFrame | NG 1-on-1 Combined Cycle (H-Frame) | 2.53 | 2.52 | 2.51 | 2.5 | 2.48 | 2.47 | 2.46 | 2.45 | 2.43 | 2.42 | 2.41 | 2.4 | 2.38 | 2.37 | 2.36 | 2.34 | 2.33 | 2.32 | 2.31 | 2.29 | 2.28 | 2.27 | 2.26 | 2.24 | 2.23 | 2.22 | 2.21 | 2.19 | 2.18
RA3NaNGFCC | R&D | Advanced | 30 | NaturalGas_FE | NGFC | 0: NG Fuel Cell; 2035: 7.79; 2036: 7.7; 2037: 7.61; 2038: 7.52; 2039: 7.44; 2040: 7.35; 2041: 7.26; 2042: 7.17; 2043: 7.08; 2044: 6.99; 2045: 6.9; 2046: 6.82; 2047: 6.73; 2048: 6.64; 2049: 6.55; 2050: 6.46
RM3NaNGFCC | R&D | Moderate | 30 | NaturalGas_FE | NGFC | 0: NG Fuel Cell; 2035: 7.79; 2036: 7.76; 2037: 7.73; 2038: 7.7; 2039: 7.67; 2040: 7.64; 2041: 7.61; 2042: 7.58; 2043: 7.56; 2044: 7.53; 2045: 7.5; 2046: 7.47; 2047: 7.44; 2048: 7.41; 2049: 7.38; 2050: 7.35
RA3NaCCCCSAF | R&D | Advanced | 30 | NaturalGas_FE | CCCCSAvgCF | NG 2-on-1 Combined Cycle (H-Frame) 95% CCS | 4.86 | 4.76 | 4.65 | 4.55 | 4.44 | 4.34 | 4.23 | 4.13 | 4.02 | 3.92 | 3.81 | 3.71 | 3.6 | 3.5 | 3.47 | 3.45 | 3.42 | 3.39 | 3.37 | 3.34 | 3.32 | 3.29 | 3.27 | 3.24 | 3.22 | 3.19 | 3.16 | 3.14 | 3.11
RM3NaCCCCSAF | R&D | Moderate | 30 | NaturalGas_FE | CCCCSAvgCF | NG 2-on-1 Combined Cycle (H-Frame) 95% CCS | 4.86 | 4.79 | 4.73 | 4.66 | 4.59 | 4.52 | 4.45 | 4.39 | 4.32 | 4.25 | 4.18 | 4.12 | 4.05 | 3.98 | 3.95 | 3.92 | 3.9 | 3.87 | 3.84 | 3.81 | 3.78 | 3.75 | 3.73 | 3.7 | 3.67 | 3.64 | 3.61 | 3.59 | 3.56
RC3NaCCCCSAF | R&D | Conservative | 30 | NaturalGas_FE | CCCCSAvgCF | NG 2-on-1 Combined Cycle (H-Frame) 95% CCS | 4.86 | 4.83 | 4.8 | 4.77 | 4.74 | 4.71 | 4.68 | 4.65 | 4.62 | 4.59 | 4.55 | 4.52 | 4.49 | 4.46 | 4.43 | 4.4 | 4.37 | 4.34 | 4.31 | 4.28 | 4.25 | 4.22 | 4.19 | 4.16 | 4.13 | 4.09 | 4.06 | 4.03 | 4
RA3NaCCCCSH% | R&D | Advanced | 30 | NaturalGas_FE | CCCCSHFrame95% | NG 2-on-1 Combined Cycle (H-Frame) 95% CCS | 4.86 | 4.76 | 4.65 | 4.55 | 4.44 | 4.34 | 4.23 | 4.13 | 4.02 | 3.92 | 3.81 | 3.71 | 3.6 | 3.5 | 3.47 | 3.45 | 3.42 | 3.39 | 3.37 | 3.34 | 3.32 | 3.29 | 3.27 | 3.24 | 3.22 | 3.19 | 3.16 | 3.14 | 3.11
RM3NaCCCCSH% | R&D | Moderate | 30 | NaturalGas_FE | CCCCSHFrame95% | NG 2-on-1 Combined Cycle (H-Frame) 95% CCS | 4.86 | 4.79 | 4.73 | 4.66 | 4.59 | 4.52 | 4.45 | 4.39 | 4.32 | 4.25 | 4.18 | 4.12 | 4.05 | 3.98 | 3.95 | 3.92 | 3.9 | 3.87 | 3.84 | 3.81 | 3.78 | 3.75 | 3.73 | 3.7 | 3.67 | 3.64 | 3.61 | 3.59 | 3.56
RC3NaCCCCSH% | R&D | Conservative | 30 | NaturalGas_FE | CCCCSHFrame95% | NG 2-on-1 Combined Cycle (H-Frame) 95% CCS | 4.86 | 4.83 | 4.8 | 4.77 | 4.74 | 4.71 | 4.68 | 4.65 | 4.62 | 4.59 | 4.55 | 4.52 | 4.49 | 4.46 | 4.43 | 4.4 | 4.37 | 4.34 | 4.31 | 4.28 | 4.25 | 4.22 | 4.19 | 4.16 | 4.13 | 4.09 | 4.06 | 4.03 | 4
RA3NaCCCCS1% | R&D | Advanced | 30 | NaturalGas_FE | CCCCS1x1HFrame95% | NG 1-on-1 Combined Cycle (H-Frame) 95% CCS | 5.3 | 5.2 | 5.1 | 5 | 4.9 | 4.8 | 4.7 | 4.6 | 4.5 | 4.4 | 4.3 | 4.2 | 4.1 | 4 | 3.96 | 3.93 | 3.9 | 3.86 | 3.83 | 3.8 | 3.76 | 3.73 | 3.7 | 3.67 | 3.63 | 3.6 | 3.57 | 3.53 | 3.5
RM3NaCCCCS1% | R&D | Moderate | 30 | NaturalGas_FE | CCCCS1x1HFrame95% | NG 1-on-1 Combined Cycle (H-Frame) 95% CCS | 5.3 | 5.23 | 5.17 | 5.1 | 5.03 | 4.96 | 4.89 | 4.82 | 4.76 | 4.69 | 4.62 | 4.55 | 4.48 | 4.41 | 4.38 | 4.34 | 4.31 | 4.28 | 4.24 | 4.21 | 4.17 | 4.14 | 4.1 | 4.07 | 4.03 | 4 | 3.96 | 3.93 | 3.89
RC3NaCCCCS1% | R&D | Conservative | 30 | NaturalGas_FE | CCCCS1x1HFrame95% | NG 1-on-1 Combined Cycle (H-Frame) 95% CCS | 5.3 | 5.27 | 5.23 | 5.19 | 5.16 | 5.12 | 5.09 | 5.05 | 5.01 | 4.98 | 4.94 | 4.9 | 4.87 | 4.83 | 4.8 | 4.76 | 4.72 | 4.69 | 4.65 | 4.61 | 4.58 | 4.54 | 4.51 | 4.47 | 4.43 | 4.4 | 4.36 | 4.32 | 4.29
RA3NaCCFFraS | R&D | Advanced | 30 | NaturalGas_FE | CCFFrameMaxCCS | NG 2-on-1 Combined Cycle (F-Frame) 97% CCS | 5.21 | 5.08 | 4.95 | 4.82 | 4.7 | 4.57 | 4.44 | 4.31 | 4.18 | 4.05 | 3.93 | 3.8 | 3.67 | 3.54 | 3.52 | 3.49 | 3.46 | 3.44 | 3.41 | 3.39 | 3.36 | 3.34 | 3.31 | 3.28 | 3.26 | 3.23 | 3.21 | 3.18 | 3.16
RM3NaCCFFraS | R&D | Moderate | 30 | NaturalGas_FE | CCFFrameMaxCCS | NG 2-on-1 Combined Cycle (F-Frame) 97% CCS | 5.21 | 5.13 | 5.05 | 4.97 | 4.89 | 4.81 | 4.72 | 4.64 | 4.56 | 4.48 | 4.4 | 4.32 | 4.24 | 4.16 | 4.13 | 4.1 | 4.07 | 4.04 | 4.02 | 3.99 | 3.96 | 3.93 | 3.9 | 3.87 | 3.84 | 3.81 | 3.78 | 3.75 | 3.72
RC3NaCCFFraS | R&D | Conservative | 30 | NaturalGas_FE | CCFFrameMaxCCS | NG 2-on-1 Combined Cycle (F-Frame) 97% CCS | 5.21 | 5.17 | 5.14 | 5.11 | 5.08 | 5.04 | 5.01 | 4.98 | 4.95 | 4.91 | 4.88 | 4.85 | 4.81 | 4.78 | 4.75 | 4.72 | 4.68 | 4.65 | 4.62 | 4.58 | 4.55 | 4.52 | 4.49 | 4.45 | 4.42 | 4.39 | 4.36 | 4.32 | 4.29
RA3NaCCHFraS | R&D | Advanced | 30 | NaturalGas_FE | CCHFrameMaxCCS | NG 2-on-1 Combined Cycle (H-Frame) 97% CCS | 4.95 | 4.84 | 4.73 | 4.62 | 4.51 | 4.41 | 4.3 | 4.19 | 4.08 | 3.97 | 3.87 | 3.76 | 3.65 | 3.54 | 3.52 | 3.49 | 3.46 | 3.44 | 3.41 | 3.39 | 3.36 | 3.34 | 3.31 | 3.28 | 3.26 | 3.23 | 3.21 | 3.18 | 3.16
RM3NaCCHFraS | R&D | Moderate | 30 | NaturalGas_FE | CCHFrameMaxCCS | NG 2-on-1 Combined Cycle (H-Frame) 97% CCS | 4.95 | 4.88 | 4.81 | 4.74 | 4.67 | 4.6 | 4.53 | 4.46 | 4.39 | 4.32 | 4.25 | 4.18 | 4.11 | 4.04 | 4.01 | 3.99 | 3.96 | 3.93 | 3.9 | 3.87 | 3.84 | 3.81 | 3.79 | 3.76 | 3.73 | 3.7 | 3.67 | 3.64 | 3.62
RC3NaCCHFraS | R&D | Conservative | 30 | NaturalGas_FE | CCHFrameMaxCCS | NG 2-on-1 Combined Cycle (H-Frame) 97% CCS | 4.95 | 4.92 | 4.89 | 4.85 | 4.82 | 4.79 | 4.76 | 4.73 | 4.7 | 4.67 | 4.64 | 4.6 | 4.57 | 4.54 | 4.51 | 4.48 | 4.45 | 4.42 | 4.39 | 4.36 | 4.32 | 4.29 | 4.26 | 4.23 | 4.2 | 4.17 | 4.14 | 4.11 | 4.08
RA3NaCC1x1HS | R&D | Advanced | 30 | NaturalGas_FE | CC1x1HFrameMaxCCS | NG 1-on-1 Combined Cycle (H-Frame) 97% CCS | 5.39 | 5.29 | 5.18 | 5.08 | 4.98 | 4.87 | 4.77 | 4.67 | 4.56 | 4.46 | 4.35 | 4.25 | 4.15 | 4.04 | 4.01 | 3.98 | 3.94 | 3.91 | 3.88 | 3.84 | 3.81 | 3.78 | 3.74 | 3.71 | 3.68 | 3.64 | 3.61 | 3.58 | 3.54
RM3NaCC1x1HS | R&D | Moderate | 30 | NaturalGas_FE | CC1x1HFrameMaxCCS | NG 1-on-1 Combined Cycle (H-Frame) 97% CCS | 5.39 | 5.32 | 5.25 | 5.18 | 5.11 | 5.04 | 4.97 | 4.9 | 4.83 | 4.76 | 4.69 | 4.62 | 4.55 | 4.48 | 4.44 | 4.41 | 4.37 | 4.34 | 4.3 | 4.27 | 4.23 | 4.2 | 4.16 | 4.13 | 4.09 | 4.06 | 4.02 | 3.99 | 3.95
RC3NaCC1x1HS | R&D | Conservative | 30 | NaturalGas_FE | CC1x1HFrameMaxCCS | NG 1-on-1 Combined Cycle (H-Frame) 97% CCS | 5.39 | 5.35 | 5.32 | 5.28 | 5.24 | 5.21 | 5.17 | 5.13 | 5.1 | 5.06 | 5.02 | 4.99 | 4.95 | 4.91 | 4.88 | 4.84 | 4.8 | 4.77 | 4.73 | 4.69 | 4.66 | 4.62 | 4.58 | 4.55 | 4.51 | 4.47 | 4.43 | 4.4 | 4.36
RA3NaNGFCMaS | R&D | Advanced | 30 | NaturalGas_FE | NGFCMaxCCS | 0: NG Fuel Cell 98% CCS; 2035: 8.59; 2036: 8.49; 2037: 8.39; 2038: 8.29; 2039: 8.19; 2040: 8.1; 2041: 8; 2042: 7.9; 2043: 7.8; 2044: 7.7; 2045: 7.61; 2046: 7.51; 2047: 7.41; 2048: 7.31; 2049: 7.21; 2050: 7.12
RM3NaNGFCMaS | R&D | Moderate | 30 | NaturalGas_FE | NGFCMaxCCS | 0: NG Fuel Cell 98% CCS; 2035: 8.59; 2036: 8.55; 2037: 8.51; 2038: 8.48; 2039: 8.44; 2040: 8.41; 2041: 8.37; 2042: 8.33; 2043: 8.3; 2044: 8.26; 2045: 8.23; 2046: 8.19; 2047: 8.15; 2048: 8.12; 2049: 8.08; 2050: 8.05
RA3ConewAvgF | R&D | Advanced | 30 | Coal_FE | newAvgCF | Coal-new | 9.3 | 9.25 | 9.2 | 9.15 | 9.1 | 9.05 | 9 | 8.95 | 8.9 | 8.85 | 8.8 | 8.7 | 8.65 | 8.65 | 8.62 | 8.58 | 8.55 | 8.52 | 8.48 | 8.45 | 8.42 | 8.38 | 8.35 | 8.32 | 8.28 | 8.25 | 8.22 | 8.18 | 8.15
RM3ConewAvgF | R&D | Moderate | 30 | Coal_FE | newAvgCF | Coal-new | 9.3 | 9.26 | 9.22 | 9.18 | 9.14 | 9.1 | 9.06 | 9.03 | 8.99 | 8.95 | 8.91 | 8.83 | 8.79 | 8.79 | 8.76 | 8.73 | 8.7 | 8.67 | 8.64 | 8.61 | 8.58 | 8.55 | 8.52 | 8.49 | 8.46 | 8.43 | 8.4 | 8.37 | 8.34
RC3ConewAvgF | R&D | Conservative | 30 | Coal_FE | newAvgCF | Coal-new | 9.3 | 9.27 | 9.24 | 9.21 | 9.19 | 9.16 | 9.13 | 9.1 | 9.07 | 9.05 | 9.02 | 8.96 | 8.94 | 8.94 | 8.91 | 8.88 | 8.85 | 8.83 | 8.8 | 8.77 | 8.74 | 8.72 | 8.69 | 8.66 | 8.63 | 8.61 | 8.58 | 8.55 | 8.52
RA3CoCCS95AF | R&D | Advanced | 30 | Coal_FE | CCS95AvgCF | Coal-95%-CCS | 16.12 | 15.88 | 15.64 | 15.4 | 15.16 | 14.92 | 14.68 | 14.44 | 14.2 | 13.95 | 13.71 | 13.23 | 12.99 | 12.99 | 12.94 | 12.89 | 12.83 | 12.78 | 12.73 | 12.68 | 12.62 | 12.57 | 12.52 | 12.47 | 12.41 | 12.36 | 12.31 | 12.26 | 12.2
RM3CoCCS95AF | R&D | Moderate | 30 | Coal_FE | CCS95AvgCF | Coal-95%-CCS | 16.12 | 15.97 | 15.83 | 15.68 | 15.53 | 15.39 | 15.24 | 15.09 | 14.95 | 14.8 | 14.65 | 14.36 | 14.22 | 14.22 | 14.16 | 14.11 | 14.06 | 14.01 | 13.95 | 13.9 | 13.85 | 13.8 | 13.74 | 13.69 | 13.64 | 13.59 | 13.53 | 13.48 | 13.43
RC3CoCCS95AF | R&D | Conservative | 30 | Coal_FE | CCS95AvgCF | Coal-95%-CCS | 16.12 | 16.07 | 16.01 | 15.96 | 15.91 | 15.86 | 15.81 | 15.75 | 15.7 | 15.65 | 15.6 | 15.49 | 15.44 | 15.44 | 15.39 | 15.33 | 15.28 | 15.23 | 15.18 | 15.12 | 15.07 | 15.02 | 14.97 | 14.91 | 14.86 | 14.81 | 14.76 | 14.7 | 14.65
RA3CoCoalMaS | R&D | Advanced | 30 | Coal_FE | CoalMaxCCS | Coal-99%-CCS | 16.52 | 16.26 | 16.01 | 15.76 | 15.5 | 15.25 | 14.99 | 14.74 | 14.49 | 14.23 | 13.98 | 13.47 | 13.22 | 13.22 | 13.17 | 13.11 | 13.06 | 13.01 | 12.95 | 12.9 | 12.85 | 12.79 | 12.74 | 12.69 | 12.63 | 12.58 | 12.53 | 12.47 | 12.42
RM3CoCoalMaS | R&D | Moderate | 30 | Coal_FE | CoalMaxCCS | Coal-99%-CCS | 16.52 | 16.36 | 16.21 | 16.06 | 15.9 | 15.75 | 15.59 | 15.44 | 15.29 | 15.13 | 14.98 | 14.67 | 14.52 | 14.52 | 14.47 | 14.41 | 14.36 | 14.31 | 14.25 | 14.2 | 14.14 | 14.09 | 14.04 | 13.98 | 13.93 | 13.88 | 13.82 | 13.77 | 13.72
RC3CoCoalMaS | R&D | Conservative | 30 | Coal_FE | CoalMaxCCS | Coal-99%-CCS | 16.52 | 16.46 | 16.41 | 16.36 | 16.3 | 16.25 | 16.19 | 16.14 | 16.09 | 16.03 | 15.98 | 15.87 | 15.82 | 15.82 | 15.77 | 15.71 | 15.66 | 15.61 | 15.55 | 15.5 | 15.44 | 15.39 | 15.34 | 15.28 | 15.23 | 15.18 | 15.12 | 15.07 | 15.02
RA3CoIGCCAvF | R&D | Advanced | 30 | Coal_FE | IGCCAvgCF | Coal-IGCC | 16.44 | 16.36 | 16.27 | 16.19 | 16.11 | 16.03 | 15.95 | 15.86 | 15.78 | 15.7 | 15.62 | 15.45 | 15.37 | 15.37 | 15.29 | 15.21 | 15.12 | 15.04 | 14.96 | 14.88 | 14.8 | 14.71 | 14.63 | 14.55 | 14.47 | 14.38 | 14.3 | 14.22 | 14.14
RM3CoIGCCAvF | R&D | Moderate | 30 | Coal_FE | IGCCAvgCF | Coal-IGCC | 16.44 | 16.39 | 16.33 | 16.28 | 16.22 | 16.17 | 16.12 | 16.06 | 16.01 | 15.96 | 15.9 | 15.79 | 15.74 | 15.74 | 15.69 | 15.63 | 15.58 | 15.53 | 15.47 | 15.42 | 15.36 | 15.31 | 15.26 | 15.2 | 15.15 | 15.1 | 15.04 | 14.99 | 14.93
RC3CoIGCCAvF | R&D | Conservative | 30 | Coal_FE | IGCCAvgCF | Coal-IGCC | 16.44 | 16.41 | 16.39 | 16.36 | 16.34 | 16.31 | 16.29 | 16.26 | 16.24 | 16.21 | 16.19 | 16.14 | 16.11 | 16.11 | 16.08 | 16.06 | 16.03 | 16.01 | 15.98 | 15.96 | 15.93 | 15.91 | 15.88 | 15.86 | 15.83 | 15.81 | 15.78 | 15.76 | 15.73

## ReEDS_SupplyCurves
Processed in python; see process_supply_curves.ipynb
| Resource | class | capacity | total_supply_curve_cost | avg_cost_per_mw
0 | solar | 1 | 354199.489 | 959251040257.3605 | 2708222.5414
1 | solar | 2 | 5298.685 | 29107722403.5801 | 5493386.0767
2 | solar | All | 359498.174 | 988358762660.9406 | 2749273.3876
3 | offshore_wind | 4 | 23057.005 | 52091124260.17 | 2259232.0321
4 | offshore_wind | 5 | 3860.136 | 8751786289.9934 | 2267222.2663
5 | offshore_wind | 9 | 11008.711 | 23779716405.5174 | 2160081.8121
6 | offshore_wind | 10 | 9420.979 | 34156262258.3989 | 3625553.3802
7 | offshore_wind | All | 47346.831 | 118778889214.0797 | 2508697.7672
8 | onshore_wind | 4 | 312 | 869590269.762 | 2787148.3005
9 | onshore_wind | 5 | 1374 | 3215405789.346 | 2340178.886
10 | onshore_wind | 6 | 7680 | 23290727855.604 | 3032646.8562
11 | onshore_wind | 7 | 3546 | 12303978615.426 | 3469819.1245
12 | onshore_wind | 8 | 2412 | 8035659078.972 | 3331533.6148
13 | onshore_wind | 9 | 1080 | 2904996989.538 | 2689812.0274
14 | onshore_wind | 10 | 36 | 117186560.928 | 3255182.248
15 | onshore_wind | All | 16440 | 50737545159.576 | 3086225.3747

## WindTimeSlices
SUBPERIOD ENERGY PRECENTAGES - DECIMAL FRACTION - DEFAULT LEVEL OUPUT
9 Time Slices across, 15 regions down
Fraction of Annual Output occurring in Sub-period
NERC | 1 | 2 | 3 | 4 | 5 | 6 | 7 | 8 | 9 | R# | Output Correlation Factor |  |  | Sub-period Annual Output Percentages according to QRH sub-periods | [8 empty] | Sub-period Output Proportions (to be multiplied by annual CF)
1 | 0.185 | 0.046 | 0.022 | 0.207 | 0.116 | 0.07 | 0.218 | 0.089 | 0.047 | R3 | 0.33 | 0.5 | Region | I-D | I-N | S-D | S-N | W-D | W-N | Check Totals |  | Region | I-D | I-N | S-D | S-N | W-D | W-N
2 | 0.147 | 0.101 | 0.05 | 0.177 | 0.1 | 0.06 | 0.192 | 0.109 | 0.064 | R7 | 0.33 | 0.5 | R2 | 0.19875 | 0.15925 | 0.12975 | 0.08025 | 0.212 | 0.222 | 1.002 | 1.002 | R2 | 1.1925 | 0.9555 | 0.71862 | 0.52527 | 1.3876 | 1.2295
3 | 0.116 | 0.055 | 0.039 | 0.212 | 0.135 | 0.087 | 0.186 | 0.102 | 0.07 | R2 | 0.5 | 0.4
4 | 0.158 | 0.06 | 0.024 | 0.207 | 0.112 | 0.066 | 0.222 | 0.099 | 0.051 | R3 | 0.4 | 0.25
5 | 0.163 | 0.057 | 0.036 | 0.18 | 0.106 | 0.066 | 0.222 | 0.108 | 0.063 | R4 | 0.25 | 0.25
6 | 0.147 | 0.041 | 0.018 | 0.249 | 0.141 | 0.086 | 0.191 | 0.086 | 0.04 | R2 | 0.5 | 0.25
7 | 0.159 | 0.057 | 0.03 | 0.202 | 0.115 | 0.071 | 0.211 | 0.097 | 0.057 | R1 | 0.5 | 0.3
8 | 0.111 | 0.073 | 0.041 | 0.201 | 0.122 | 0.077 | 0.186 | 0.119 | 0.07 | R5 | 0.25 | 0.3
9 | 0.191 | 0.062 | 0.03 | 0.231 | 0.095 | 0.06 | 0.215 | 0.075 | 0.041 | R5,R6 | 0.25 | 0.35
10 | 0.147 | 0.101 | 0.05 | 0.177 | 0.1 | 0.06 | 0.192 | 0.109 | 0.064 | R7 | 0.3
11 | 0.145 | 0.065 | 0.031 | 0.205 | 0.126 | 0.079 | 0.196 | 0.097 | 0.055 | R8,R9 | 0.2 |  | calc QRH | 0.16667 | 0.16667 | 0.18056 | 0.15278 | 0.15278 | 0.18056 | 1
12 | 0.159 | 0.07 | 0.039 | 0.204 | 0.102 | 0.068 | 0.203 | 0.094 | 0.061 | R8 | 0.3 |  | QRH | 0.16667 | 0.16667 | 0.18056 | 0.15278 | 0.15278 | 0.18056 | 1
13 | 0.173 | 0.203 | 0.109 | 0.097 | 0.078 | 0.042 | 0.114 | 0.118 | 0.066 | R9 | 0.35 |  | splits of day slice | 0.125 | 0.875 | 0.25 | 0.75 | 0 | 1
14 | 0.12 | 0.063 | 0.082 | 0.167 | 0.115 | 0.113 | 0.15 | 0.091 | 0.098 | R9 | 0.25
15 | 0.251 | 0.118 | 0.042 | 0.148 | 0.071 | 0.035 | 0.199 | 0.095 | 0.042 | R9 | 0.25
Time slice fraction (as given in wesarea.v1.10) and as calculated (below)
| 0.153 | 0.112 | 0.07 | 0.152 | 0.111 | 0.069 | 0.154 | 0.112 | 0.07
| Jun-Sep |  |  | Dec-Mar |  |  | Apr,May,Oct,Nov
| 7-18 | 5-7 & 18-24 | 0-5 | 7-18 | 5-7 & 18-24 | 0-5 | 7-18 | 5-7 & 18-24 | 0-5
| 0.15278 | 0.11111 | 0.069444 | 0.15278 | 0.11111 | 0.069444 | 0.15278 | 0.11111 | 0.069444
Note on N17: Pat DeLaquil: The NEMS season slices are 4 months each, not 6,3 and 3 like most MARKAL season slices.
Note on N18: Pat DeLaquil: This QRH matches the 4-month seasons in NEMS. EPA will need to re-define QRH for the model in various regions.

## Conversions
State to Census Region Conversion |  |  | GDP Deflators (Conversion to US$2005) |  |  |  | Standard Conversions
Alabama | AL | 6 | Year | Deflator | deflate | Multiply By (for $2005) | from | to |  | multiply by
Alaska | AK | 9 | 1983 | 47.552 | deflate_1983 | 1.7151 | Btu | J | Btu_to_J | 1055
Arizona | AZ | 8 | 1984 | 49.267 | deflate_1984 | 1.6554 | kWh | MJ | kWh_to_MJ | 3.6
Arkansas | AR | 7 | 1985 | 50.826 | deflate_1985 | 1.6046 | MWh | PJ | MWh_to_PJ | 3.6e-06
California | CA | 9 | 1986 | 51.849 | deflate_1986 | 1.573 | PJ | J | PJ_to_J | 1000000000000000
Colorado | CO | 8 | 1987 | 53.134 | deflate_1987 | 1.5349 | MMBtu | J | MMBtu_to_J | 1055650000
Connecticut | CT | 1 | 1988 | 55.008 | deflate_1988 | 1.4826 | yr | hr | yr_to_hr | 8766
Delaware | DE | 5 | 1989 | 57.165 | deflate_1989 | 1.4267 | GW | Pja | GW_to_Pja | 31.536
District of Columbia | DC | 5 | 1990 | 59.305 | deflate_1990 | 1.3752 | $mills/kWh | $Million/PJ | $mills/kWh_to_$Million/PJ | 0.27778
Florida | FL | 5 | 1991 | 61.31 | deflate_1991 | 1.3302 | kWh | btu/hr | kWh_to_btu/hr | 3412
Georgia | GA | 5 | 1992 | 62.707 | deflate_1992 | 1.3006
Hawaii | HI | 9 | 1993 | 64.194 | deflate_1993 | 1.2705
Idaho | ID | 8 | 1994 | 65.564 | deflate_1994 | 1.2439
Illinois | IL | 3 | 1995 | 66.939 | deflate_1995 | 1.2184
Indiana | IN | 3 | 1996 | 68.164 | deflate_1996 | 1.1965
Iowa | IA | 4 | 1997 | 69.34 | deflate_1997 | 1.1762
Kansas | KS | 4 | 1998 | 70.119 | deflate_1998 | 1.1631
Kentucky | KY | 6 | 1999 | 71.111 | deflate_1999 | 1.1469
Louisiana | LA | 7 | 2000 | 72.722 | deflate_2000 | 1.1215
Maine | ME | 1 | 2001 | 74.36 | deflate_2001 | 1.0968
Maryland | MD | 5 | 2002 | 75.515 | deflate_2002 | 1.08
Massachusetts | MA | 1 | 2003 | 77.006 | deflate_2003 | 1.0591
Michigan | MI | 3 | 2004 | 79.077 | deflate_2004 | 1.0313
Minnesota | MN | 4 | 2005 | 81.556 | deflate_2005 | 1
Mississippi | MS | 6 | 2006 | 84.071 | deflate_2006 | 0.97008
Missouri | MO | 4 | 2007 | 86.349 | deflate_2007 | 0.94449
Montana | MT | 8 | 2008 | 88.013 | deflate_2008 | 0.92664
Nebraska | NE | 4 | 2009 | 88.556 | deflate_2009 | 0.92095
Nevada | NV | 8 | 2010 | 89.632 | deflate_2010 | 0.9099
New Hampshire | NH | 1 | 2011 | 91.481 | deflate_2011 | 0.89151
New Jersey | NJ | 2 | 2012 | 93.185 | deflate_2012 | 0.87521
New Mexico | NM | 8 | 2013 | 94.771 | deflate_2013 | 0.86056
New York | NY | 2 | 2014 | 96.421 | deflate_2014 | 0.84583
North Carolina | NC | 5 | 2015 | 97.316 | deflate_2015 | 0.83805
North Dakota | ND | 4 | 2016 | 98.241 | deflate_2016 | 0.83016
Ohio | OH | 3 | 2017 | 100 | deflate_2017 | 0.81556
Oklahoma | OK | 7 | 2018 | 102.291 | deflate_2018 | 0.79729
Oregon | OR | 9 | 2019 | 103.979 | deflate_2019 | 0.78435
Pennsylvania | PA | 2 | 2020 | 105.361 | deflate_2020 | 0.77406
Rhode Island | RI | 1 | 2021 | 110.172 | deflate_2021 | 0.74026
South Carolina | SC | 5 | 2022 | 118.026 | deflate_2022 | 0.691
South Dakota | SD | 4 | 2023 | 122.273 | deflate_2023 | 0.667
Tennessee | TN | 6
Texas | TX | 7
Utah | UT | 8 | FRED Graph Observations
Vermont | VT | 1 | Federal Reserve Economic Data
Virginia | VA | 5 | Link: https://fred.stlouisfed.org
Washington | WA | 9 | Help: https://fredhelp.stlouisfed.org
West Virginia | WV | 5 | Economic Research Division
Wisconsin | WI | 3 | Federal Reserve Bank of St. Louis
Wyoming | WY | 8
|  |  | A191RD3A086NBEA | Gross domestic product (implicit price deflator), Index 2017=100, Annual, Not Seasonally Adjusted