## Commodities
Commodities | R0,R1,R2,R3,R4,R5,R6
~FI_Comm
Region | CommName | CommDesc | Unit | Csets | LimType | CTSLvl | PeakTS | Ctype
*Hydrogen
R2,R3,R4,R5,R6 | H2GHTE | Hydrogen from High Temperature Electrolysis | PJ | NRG
R2,R3,R4,R5,R6 | H2GLTE | Hydrogen from Low Temperature Electrolysis | PJ | NRG
R2,R3,R4,R5,R6 | H2GSMR | Hydrogen from Steam Methane Reforming | PJ | NRG
R2,R3,R4,R5,R6 | H2GGAS | Hydrogen from Biomass Gasification | PJ | NRG
R1,R2,R3,R4,R5,R6 | H2G | Hydrogen from Electrolysis | PJ | NRG |  | DAYNITE | ANNUAL
R1,R2,R3,R4,R5,R6 | H2GSTG | Hydrogen out of Storage | PJ | NRG |  | DAYNITE | ANNUAL
R1,R2,R3,R4,R5,R6 | ELCH2G | Hydrogen for Electricity sector | PJ | NRG |  | DAYNITE | ANNUAL

## Technologies
~FI_Process
Sets | TechName | TechDesc | Tact | Tcap | Tslvl | PrimaryCG | Vintage
*Process Set Membership | Technology Name | Technology Description | Activity Unit | Capacity Unit | TimeSlice level of Process Activity | Primary Commodity Group | Vintage Tracking
MIN | MINH2GHTE | MIN.Hydrogen from high temp electrolysis | PJ | PJa
| MINH2GLTE | MIN.Hydrogen from low temp electrolysis | PJ | PJa
| MINH2GSMR | MIN.Hydrogen from steam methane reforming | PJ | PJa
| MINH2GGAS | MIN.Hydrogen from biomass gasification | PJ | PJa
PRE | SCTRAH2GHTE | Collector: H2G from HTE | PJ | PJa
| SCTRAH2GLTE | Collector: H2G from LTE | PJ | PJa
| SCTRAH2GSMR | Collector: H2G from SMR | PJ | PJa
| SCTRAH2GGAS | Collector: H2G from GAS | PJ | PJa
PRE | SH2CELCALKSTDa35 | H2.Hydrogen.Electrolysis.Alkaline.CEN.Small. | PJ | GW | DAYNITE | NRGI
| SH2CELCALKSTDb35 | H2.Hydrogen.Electrolysis.Alkaline.CEN.Medium. | PJ | GW | DAYNITE | NRGI
| SH2CELCALKSTDc35 | H2.Hydrogen.Electrolysis.Alkaline.CEN.Large. | PJ | GW | DAYNITE | NRGI
| SH2CELCPEMSTDa35 | H2.Hydrogen.Electrolysis.Polymer electrolyte membrane.CEN.Small. | PJ | GW | DAYNITE | NRGI
| SH2CELCPEMSTDb35 | H2.Hydrogen.Electrolysis.Polymer electrolyte membrane.CEN.Medium. | PJ | GW | DAYNITE | NRGI
| SH2CELCPEMSTDc35 | H2.Hydrogen.Electrolysis.Polymer electrolyte membrane.CEN.Large. | PJ | GW | DAYNITE | NRGI
| SH2CELCSOESTD35 | H2.Hydrogen.Electrolysis.Solid oxide electrolyzer cell.CEN.Standard. | PJ | GW | DAYNITE
PRE | SH2PIPGASSTDc40 | H2.Hydrogen distribution.Pipeline Transmission.Large.New | PJ | PJa | DAYNITE
ELE | EHH2CELLCa40 | EHH2.Hydrogen.Fuel Cell.CEN.Small.New. | PJ | GW | DAYNITE
| EHH2CELLCb40 | EHH2.Hydrogen.Fuel Cell.CEN.Medium.New. | PJ | GW | DAYNITE
| EHH2CELLCc40 | EHH2.Hydrogen.Fuel Cell.CEN.Large.New. | PJ | GW | DAYNITE
| EHH2CTCSTD40 | EHH2.Hydrogen.Combustion turbine.CEN.Standard.New. | PJ | GW | DAYNITE
STG | SH2STOTANELC40 | H2.Hydrogen Storage.Storage Tank.ELC | PJ | PJa | DAYNITE
STS | SH2STOCAVELC40 | H2.Hydrogen Storage.Salt Cavern.ELC | PJ | PJa | DAYNITE
STG | SH2STOPIPELC40 | H2.Hydrogen Storage.Storage Pipe.ELC | PJ | PJa | DAYNITE
Note on B5: Sets declarations are inherited. Allowed Process Sets ELE (Thermal Electric Power Plant) CHP (Combined Heat and Power) STGTSS (Pump Storage) STGIPS (Pump Storage IP) PRE (Genric Process/Technology) DMD (Demand Device) IMP (Import) EXP (Export) MIN (Mining Process) RNW (Renewable Technology) HPL (Heating Plant)

## PROD
DATA extracted and adapted from NATEM (ESMIA Consultants). 27 February 2024
~FI_T
| TechName | *TechDesc | Comm-IN | COMM-OUT | Share~UP | Share~LO | NCAP_START | NCAP_ILED | NCAP_TLIFE | NCAP_AFA | NCAP_DRATE | NCAP_COST~2017 | NCAP_COST~2019 | NCAP_COST~2020 | NCAP_COST~2025 | NCAP_COST~2030 | NCAP_COST~2035 | NCAP_COST~2040 | NCAP_COST~2045 | NCAP_COST~2050 | NCAP_FOM~2017 | NCAP_FOM~2019 | NCAP_FOM~2020 | NCAP_FOM~2025 | NCAP_FOM~2030 | NCAP_FOM~2035 | NCAP_FOM~2040 | NCAP_FOM~2045 | NCAP_FOM~2050 | ACT_COST~2017 | ACT_COST~2019 | ACT_COST~2020 | ACT_COST~2025 | ACT_COST~2030 | ACT_COST~2035 | ACT_COST~2040 | ACT_COST~2045 | ACT_COST~2050 | EFF | EFF~2017 | EFF~2019 | EFF~2020 | EFF~2025 | EFF~2030 | EFF~2035 | EFF~2040 | EFF~2045 | EFF~2050 | Cap2Act | NCAP_AF~UP | NCAP_AF~UP~WP | NCAP_AF~UP~SP | NCAP_AF~UP~IP
| *Production |  |  |  | % | % | [5 empty] | $/kW | $/kW | $/kW | $/kW | $/kW | $/kW | $/kW | $/kW | $/kW | $/kW/year | $/kW/year | $/kW/year | $/kW/year | $/kW/year | $/kW/year | $/kW/year | $/kW/year | $/kW/year | $/GJreal | $/GJreal | $/GJreal | $/GJreal | $/GJreal | $/GJreal | $/GJreal | $/GJreal | $/GJreal | % | % | % | % | % | % | % | % | % | % |  | % | % | % | %
| SH2CELCALKSTDa35 | H2.Hydrogen.Electrolysis.Alkaline.CEN.Small. | ELC | H2G |  |  | 2035 | 2 | 25 | 0.9 | 0.1 |  |  | 1088.5405 | 1088.5405 | 1088.5405 | 1088.5405 | 1088.5405 | 1088.5405 | 1088.5405 |  |  | 21.7708 | 17.6888 | 13.6068 | 13.6068 | 13.6068 | 13.6068 | 13.6068 | [9 empty] | 144.9% |  | 144.9% | 144.9% | 144.9% | 144.9% | 144.9% | 144.9% | 144.9% | 144.9% | 31.536 | 90% | 0% | 0% | 0%
| SH2CELCALKSTDb35 | H2.Hydrogen.Electrolysis.Alkaline.CEN.Medium. | ELC | H2G |  |  | 2035 | 2 | 25 | 0.9 | 0.1 |  |  | 950.6587 | 950.6587 | 950.6587 | 950.6587 | 950.6587 | 950.6587 | 950.6587 |  |  | 19.0132 | 15.4482 | 11.8832 | 11.8832 | 11.8832 | 11.8832 | 11.8832 | [9 empty] | 144.9% |  | 144.9% | 144.9% | 144.9% | 144.9% | 144.9% | 144.9% | 144.9% | 144.9% | 31.536 | 90% | 0% | 0% | 0%
| SH2CELCALKSTDc35 | H2.Hydrogen.Electrolysis.Alkaline.CEN.Large. | ELC | H2G |  |  | 2035 | 2 | 25 | 0.9 | 0.1 |  |  | 859.947 | 859.947 | 859.947 | 859.947 | 859.947 | 859.947 | 859.947 |  |  | 17.1989 | 13.9741 | 10.7493 | 10.7493 | 10.7493 | 10.7493 | 10.7493 | [9 empty] | 144.9% |  | 144.9% | 144.9% | 144.9% | 144.9% | 144.9% | 144.9% | 144.9% | 144.9% | 31.536 | 90% | 0% | 0% | 0%
| SH2CELCPEMSTDa35 | H2.Hydrogen.Electrolysis.Polymer electrolyte membrane.CEN.Small. | ELC | H2G |  |  | 2035 | 2 | 25 | 0.9 | 0.1 |  |  | 1496.7432 | 1496.7432 | 1496.7432 | 1496.7432 | 1496.7432 | 1496.7432 | 1496.7432 |  |  | 29.9349 | 24.4922 | 19.0495 | 19.0495 | 19.0495 | 19.0495 | 19.0495 | [9 empty] | 123.9% |  | 133.3% | 133.3% | 133.3% | 114.5% | 114.5% | 114.5% | 114.5% | 114.5% | 31.536 | 90% | 0% | 0% | 0%
| SH2CELCPEMSTDb35 | H2.Hydrogen.Electrolysis.Polymer electrolyte membrane.CEN.Medium. | ELC | H2G |  |  | 2035 | 2 | 25 | 0.9 | 0.1 |  |  | 1037.742 | 1037.742 | 1037.742 | 1037.742 | 1037.742 | 1037.742 | 1037.742 |  |  | 20.7548 | 16.9812 | 13.2076 | 13.2076 | 13.2076 | 13.2076 | 13.2076 | [9 empty] | 123.9% |  | 133.3% | 133.3% | 133.3% | 114.5% | 114.5% | 114.5% | 114.5% | 114.5% | 31.536 | 90% | 0% | 0% | 0%
| SH2CELCPEMSTDc35 | H2.Hydrogen.Electrolysis.Polymer electrolyte membrane.CEN.Large. | ELC | H2G |  |  | 2035 | 2 | 25 | 0.9 | 0.1 |  |  | 898.0459 | 898.0459 | 898.0459 | 898.0459 | 898.0459 | 898.0459 | 898.0459 |  |  | 17.9609 | 14.6953 | 11.4297 | 11.4297 | 11.4297 | 11.4297 | 11.4297 | [9 empty] | 123.9% |  | 133.3% | 133.3% | 133.3% | 114.5% | 114.5% | 114.5% | 114.5% | 114.5% | 31.536 | 90% | 0% | 0% | 0%
| SH2CELCSOESTD35 | H2.Hydrogen.Electrolysis.Solid oxide electrolyzer cell.CEN.Standard. | ELC | H2G |  |  | 2035 | 2 | 25 | 0.9 | 0.1 |  |  | 2434.0602 | 2434.0602 | 2434.0602 | 2434.0602 | 2434.0602 | 2434.0602 | 2434.0602 |  |  | 74.48 | 74.48 | 74.48 | 74.48 | 74.48 | 74.48 | 74.48 | [9 empty] | 109.4% |  |  | 117% | 113.2% | 110.2% | 108.1% | 106.4% | 105.6% | 105% | 31.536 | 90% | 0% | 0% | 0%
Note on AN10: Kathleen Vaillancourt: Zen in MB project

## STG
DATA extracted and adapted from NATEM (ESMIA Consultants). 27 February 2024
~FI_T
| TechName | *TechDesc | Comm-IN | COMM-OUT | Share~UP | Share~LO | NCAP_START | *NCAP_ILED | NCAP_TLIFE | NCAP_AFA | NCAP_DRATE | NCAP_COST~2017 | NCAP_COST~2020 | NCAP_COST~2030 | NCAP_COST~2040 | NCAP_COST~2050 | NCAP_FOM~2017 | NCAP_FOM~2020 | NCAP_FOM~2030 | NCAP_FOM~2040 | NCAP_FOM~2050 | STG_EFF | STG_EFF~2017 | STG_EFF~2019 | STG_EFF~2020 | STG_EFF~2025 | STG_EFF~2030 | STG_EFF~2035 | STG_EFF~2040 | STG_EFF~2045 | STG_EFF~2050
| * Storage |  |  |  | % | [6 empty] | $/GJmax | $/GJmax | $/GJmax | $/GJmax | $/GJmax | $/Gjmax /year | $/Gjmax /year | $/Gjmax /year | $/Gjmax /year | $/Gjmax /year | % | % | % | % | % | % | % | % | % | %
| SH2STOTANELC40 | H2.Hydrogen Storage.Storage Tank.ELC | H2G | H2GSTG |  |  | 2040 |  | 30 | 90% | 0.1 | 862.6231 | 862.6231 | 862.6231 | 862.6231 | 862.6231 | 34.5049 | 34.5049 | 34.5049 | 34.5049 | 34.5049 | 90% | 90% | 90% | 90% | 90% | 90% | 90% | 90% | 90% | 90%
| SH2STOCAVELC40 | H2.Hydrogen Storage.Salt Cavern.ELC | H2G | H2GSTG |  |  | 2040 |  | 30 | 90% | 0.1 | 337.4392 | 337.4392 | 337.4392 | 337.4392 | 337.4392 | 99.3113 | 99.3113 | 99.3113 | 99.3113 | 99.3113 | 80% | 80% | 80% | 80% | 80% | 80% | 80% | 80% | 80% | 80%
| SH2STOPIPELC40 | H2.Hydrogen Storage.Storage Pipe.ELC | H2G | H2GSTG |  |  | 2040 |  | 30 | 90% | 0.1 | 7876.796 | 7876.796 | 7876.796 | 7876.796 | 7876.796 | 34.5049 | 34.5049 | 34.5049 | 34.5049 | 34.5049 | 80% | 80% | 80% | 80% | 80% | 80% | 80% | 80% | 80% | 80%
~FI_T
| TechName | *TechDesc | Comm-IN-A | Comm-IN | COMM-OUT | Input | *Output | NCAP_START | NCAP_TLIFE | NCAP_AFA | NCAP_COST~2017 | NCAP_COST~2019 | NCAP_COST~2020 | NCAP_COST~2025 | NCAP_COST~2030 | NCAP_COST~2035 | NCAP_COST~2040 | NCAP_COST~2045 | NCAP_COST~2050 | NCAP_FOM~2017 | NCAP_FOM~2019 | NCAP_FOM~2020 | NCAP_FOM~2025 | NCAP_FOM~2030 | NCAP_FOM~2035 | NCAP_FOM~2040 | NCAP_FOM~2045 | NCAP_FOM~2050 | EFF | EFF~2017 | EFF~2019 | EFF~2020 | EFF~2025 | EFF~2030 | EFF~2035 | EFF~2040 | EFF~2045 | EFF~2050
| *Hydrogen Transmission | [8 empty] | % | $/GJ | $/GJ | $/GJ | $/GJ | $/GJ | $/GJ | $/GJ | $/GJ | $/GJ | $/GJ | $/GJ | $/GJ | $/GJ | $/GJ | $/GJ | $/GJ | $/GJ | $/GJ | % | bar: EFF~2017 to EFF~2050
| SH2PIPGASSTDc40 | H2.Hydrogen distribution.Pipeline Transmission.Large.New |  | H2GSTG | ELCH2G |  |  | 2040 | 10 | 20% | 1.4758 | 1.4758 | 1.4758 | 1.4758 | 1.4758 | 1.4758 | 1.4758 | 1.4758 | 1.4758 | 0.059031 | 0.059031 | 0.059031 | 0.059031 | 0.059031 | 0.059031 | 0.059031 | 0.059031 | 0.059031 | 99% | 99% | 99% | 99% | 99% | 99% | 99% | 99% | 99% | 99%
Note on C9: Marie Pied: Vérifier que ce ne soit pas trop utilisé

## ELC
DATA extracted and adapted from NATEM (ESMIA Consultants). 27 February 2024
~FI_T
| TechName | *TechDesc | Comm-IN | COMM-OUT | *Capacity~min | *Capacity~max | NCAP_START | NCAP_TLIFE | NCAP_DRATE | NCAP_COST~2017 | NCAP_COST~2020 | NCAP_COST~2030 | NCAP_COST~2035 | NCAP_COST~2040 | NCAP_COST~2045 | NCAP_COST~2050 | NCAP_FOM~2017 | NCAP_FOM~2030 | NCAP_FOM~2035 | NCAP_FOM~2040 | NCAP_FOM~2045 | NCAP_FOM~2050 | ACT_COST~2017 | ACT_COST~2050 | EFF | Cap2Act | Peak | NCAP_AFA~UP | NCAP_AFA~LO | NCAP_AFC~LO~WP | NCAP_AFC~LO~SP | NCAP_AFC~LO~IP
| * Consumption |  |  |  | kW | kW | Year | Years |  | $/kW | $/kW | $/kW |  | $/kW |  | $/kW | $/kW |  |  |  |  | $/kW | $/GJ | $/GJ | % |  |  | % | % | % | % | %
| EHH2CELLCa40 | EHH2.Hydrogen.Fuel Cell.CEN.Small.New. | ELCH2G | ELC | 1 | 10 | 2040 | 18 | 0.1 | 10073.8232 | [5 empty] | 10073.8232 | 100.7382 | [5 empty] | 100.7382 |  | 60% | 31.536 | 0.95 | 90% | 5% | 41.67% | 41.67% | 41.67%
| EHH2CELLCb40 | EHH2.Hydrogen.Fuel Cell.CEN.Medium.New. | ELCH2G | ELC | 10 | 50 | 2040 | 18 | 0.1 | 2105.8274 | [5 empty] | 2105.8274 | 21.0583 | [5 empty] | 21.0583 |  | 60% | 31.536 | 0.95 | 90% | 5% | 41.67% | 41.67% | 41.67%
| EHH2CELLCc40 | EHH2.Hydrogen.Fuel Cell.CEN.Large.New. | ELCH2G | ELC | 50 |  | 2040 | 18 | 0.1 | 1237.8851 | [5 empty] | 1237.8851 | 12.3789 | [5 empty] | 12.3789 |  | 60% | 31.536 | 0.95 | 90% | 5% | 41.67% | 41.67% | 41.67%
| EHH2CTCSTD40 | EHH2.Hydrogen.Combustion turbine.CEN.Standard.New. | ELCH2G | ELC |  |  | 2040 | 30 | 0.1 |  |  | 1672.853 |  |  |  | 1672.853 |  | 31.2308 | 31.2308 | 31.2308 | 31.2308 | 31.2308 |  |  | 43.6% | 31.536 | 0.95 | 85% | 5% | 41.67% | 41.67% | 41.67%
Note on C7: Marie Pied: Assume constant cost. Other cost scenario possible.
Note on AE7: esmia: 20% Reserve Margin
Note on C8: Marie Pied: Assume constant cost. Other cost scenario possible.
Note on C9: Marie Pied: Assume constant cost. Other cost scenario possible.

## TRANS
~FI_T
TechName | *TechDesc | CommOUT | NCAP_START | ACT_COST~2020 | ACT_COST~2025 | ACT_COST~2030 | ACT_COST~2035 | ACT_COST~2040 | ACT_COST~2045 | ACT_COST~2050 | ACT_COST~2055 | ACT_BND~UP~2025 | ACT_BND~UP~2050
*Hydrogen from high temp electrolysis
MINH2GHTE | MIN.Hydrogen from high temp electrolysis | H2GHTE | 2025 | 90.9316 | 80.3792 | 69.8269 | 59.2745 | 48.7222 | 48.7222 | 48.7222 | 48.7222 | 48.7222 | 48.7222
*Hydrogen from low temp electrolysis
MINH2GLTE | MIN.Hydrogen from low temp electrolysis | H2GLTE | 2025 | 99.3405 | 89.1797 | 79.019 | 68.8582 | 58.6974 | 58.6974 | 58.6974 | 58.6974 | 58.6974 | 58.6974
*Hydrogen from steam methane reforming
MINH2GSMR | MIN.Hydrogen from steam methane reforming | H2GSMR | 2025 | 99.5054 | 81.6364 | 63.7675 | 45.8986 | 28.0297 | 28.0297 | 28.0297 | 28.0297 | 28.0297 | 28.0297
*Hydrogen from Biomass gasification
MINH2GGAS | MIN.Hydrogen from biomass gasification | H2GGAS | 2025 | 99.5054 | 83.9035 | 68.3017 | 52.6999 | 37.0981 | 37.0981 | 37.0981 | 37.0981 | 37.0981 | 138.7664
~FI_T
TechName | *TechDesc | CommIN | CommOUT | EFF
SCTRAH2GHTE | Collector: H2G from HTE | H2GHTE | TRNH2 | 1
SCTRAH2GLTE | Collector: H2G from LTE | H2GLTE | TRNH2 | 1
SCTRAH2GSMR | Collector: H2G from SMR | H2GSMR | TRNH2 | 1
SCTRAH2GGAS | Collector: H2G from GAS | H2GGAS | TRNH2 | 1

## NREL
Source: https://atb.nrel.gov/transportation/2020/hydrogen
Fuel Name | Hydrogen
Fuel Pathway | Steam Methane Reform Future High | Biomass gasification | Low temp electrolysis Future | Hi temp electrolysis Future | Steam Methane Reform | Low temp electrolysis | Hi temp electrolysis | Byproduct (ChlorAlk High) | Byproduct (Cracking High)
Scenario | Future Model, High Vol | Future Model, High Vol | Future Model, High Vol | Future Model, High Vol | Current Model, Current Vol | Current Model, High Vol | Current Model, High Vol | Current Model, High Vol | Current Model, High Vol
Fuel Price ($/gge) | 3.4 | 4.5 | 7.12 | 5.91 | 12.07 | 12.05 | 11.03 | 7.29 | 7.29
Fixed Capital Investment ($) | 136000000 | 151000000 | 31300000 | 37400000 | 182000000 | 63200000 | 76100000 | - | -
Fixed Operating Cost ($/yr) | 7710000 | 13200000 | 3130000 | 4250000 | 9280000 | 5000000 | 6510000 | - | -
Mature Industry Feedstock Production Cost ($/yr) | 120000000 | 52600000 | 87000000 | 49900000 | 75800000 | 81100000 | 43700000 | - | -
Other (non-feedstock) Variable Operating Cost ($/yr) | 13400000 | 7310000 | 166000 | 209000 | 10100000 | 166000 | 209000 | - | -
Throughput Capacity (MT/day) | 341 | 140 | 23.7 | 43.8 | 341 | 22.6 | 41.2 | - | -
Total Product Yield (Gal/mmBtu) | 6.41 | 74.1 | 19.5 | 28.5 | 6.4 | 18 | 27.2 | - | -
CO2e Emissions (Well to Tank) (g/mmBtu) | 110000 | 23800 | 17700 | 46200 | 120000 | 22600 | 57300 | 98300 | 91400
NOX Emissions (Well to Tank) (g/mmBtu) | 40.6 | 14.8 | 10.8 | 38.6 | 58.2 | 20 | 55.1 | 48.3 | 61.6
SOX Emissions (Well to Tank) (g/mmBtu) | 35.4 | 36.4 | 18.3 | 22.4 | 55 | 37.6 | 41.8 | 41.4 | 33.7
PM Emissions (Well to Tank) (g/mmBtu) | 3.74 | 1.7 | 1.4 | 2.9 | 5.25 | 2.68 | 4.48 | 5.07 | 5.17
CO2e Emissions (Well to Wheels) (g/mmBtu) | 110000 | 23800 | 17700 | 46200 | 120000 | 22600 | 57300 | 98300 | 91400
NOX Emissions (Well to Wheels) (g/mmBtu) | 40.6 | 14.8 | 10.8 | 38.6 | 58.2 | 20 | 55.1 | 48.3 | 61.6
SOX Emissions (Well to Wheels) (g/mmBtu) | 35.4 | 36.4 | 18.3 | 22.4 | 55 | 37.6 | 41.8 | 41.4 | 33.7
PM Emissions (Well to Wheels) (g/mmBtu) | 3.74 | 1.7 | 1.4 | 2.9 | 5.25 | 2.68 | 4.48 | 5.07 | 5.17
Fuel Price ($ 2010 /PJ) | 28.0297 | 37.0981 | 58.6974 | 48.7222 | 99.5054 | 99.3405 | 90.9316 | 60.0989 | 60.0989
Fuel Price ($ 2010 /kg) | 3.9242 | 5.1937 | 8.2176 | 6.8211 | 13.9308 | 13.9077 | 12.7304 | 8.4138 | 8.4138
CO2 (Mt/PJ) | 0.10426 | 0.022558 | 0.016776 | 0.043789 | 0.11374 | 0.021421 | 0.05431 | 0.09317 | 0.08663

## IEA
source: https://www.iea.org/data-and-statistics/charts/global-average-levelised-cost-of-hydrogen-production-by-energy-source-and-technology-2019-and-2050

## Inflation
https://fred.stlouisfed.org/series/FPCPITOTLZGUSA
n | FPCPITOTLZGUSA
1960-01-01 | 1.458 |  | 2005 | 2006 | 2007 | 2008 | 2009 | 2010 | 2011 | 2012 | 2013 | 2014 | 2015 | 2016 | 2017 | 2018 | 2019 | 2020 | 2021 | 2022 | 2023 | 2024 | 2025 | 2026 | 2027 | 2028 | 2029 | 2030 | 2031 | 2032 | 2033 | 2034 | 2035 | 2036 | 2037 | 2038 | 2039 | 2040 | 2041 | 2042 | 2043 | 2044 | 2045 | 2046 | 2047 | 2048 | 2049 | 2050 | 2051 | 2052 | 2053 | 2054 | 2055 | 2056 | 2057 | 2058 | 2059 | 2060
1961-01-01 | 1.0707 | Inflation | 3.393% | 3.226% | 2.853% | 3.839% | -0.3555% | 1.64% | 3.157% | 2.069% | 1.465% | 1.622% | 0.1186% | 1.262% | 2.13% | 2.443% | 1.812% | 1.234% | 4.698% | 8.003% | 0% | 2% | 2% | 2% | 2% | 2% | 2% | 2% | 2% | 2% | 2% | 2% | 2% | 2% | 2% | 2% | 2% | 2% | 2% | 2% | 2% | 2% | 2% | 2% | 2% | 2% | 2% | 2% | 2% | 2% | 2% | 2% | 2% | 2% | 2% | 2% | 2% | 2%
1962-01-01 | 1.1988 | Cumlated ref 2010 | 1.1358 | 1.0985 | 1.0642 | 1.0347 | 0.99644 | 1 | 1.0164 | 1.0485 | 1.0702 | 1.0859 | 1.1035 | 1.1048 | 1.1187 | 1.1426 | 1.1705 | 1.1917 | 1.2064 | 1.263 | 1.3641 | 1.3641 | 1.3914 | 1.4192 | 1.4476 | 1.4766 | 1.5061 | 1.5362 | 1.5669 | 1.5983 | 1.6303 | 1.6629 | 1.6961 | 1.73 | 1.7646 | 1.7999 | 1.8359 | 1.8726 | 1.9101 | 1.9483 | 1.9873 | 2.027 | 2.0676 | 2.1089 | 2.1511 | 2.1941 | 2.238 | 2.2827 | 2.3284 | 2.375 | 2.4225 | 2.4709 | 2.5203 | 2.5707 | 2.6222 | 2.6746 | 2.7281 | 2.7827
1963-01-01 | 1.2397
1964-01-01 | 1.2789
1965-01-01 | 1.5852
1966-01-01 | 3.0151
1967-01-01 | 2.7728
1968-01-01 | 4.2718
1969-01-01 | 5.4624
1970-01-01 | 5.8383
1971-01-01 | 4.2928
1972-01-01 | 3.2723
1973-01-01 | 6.1778
1974-01-01 | 11.0548
1975-01-01 | 9.1431
1976-01-01 | 5.7448
1977-01-01 | 6.5017
1978-01-01 | 7.631
1979-01-01 | 11.2545
1980-01-01 | 13.5492
1981-01-01 | 10.3347
1982-01-01 | 6.1314
1983-01-01 | 3.2124
1984-01-01 | 4.3005
1985-01-01 | 3.5456
1986-01-01 | 1.898
1987-01-01 | 3.6646
1988-01-01 | 4.0777
1989-01-01 | 4.827
1990-01-01 | 5.398
1991-01-01 | 4.235
1992-01-01 | 3.0288
1993-01-01 | 2.9517
1994-01-01 | 2.6074
1995-01-01 | 2.8054
1996-01-01 | 2.9312
1997-01-01 | 2.3377
1998-01-01 | 1.5523
1999-01-01 | 2.188
2000-01-01 | 3.3769
2001-01-01 | 2.8262
2002-01-01 | 1.586
2003-01-01 | 2.2701
2004-01-01 | 2.6772
2005-01-01 | 3.3927
2006-01-01 | 3.2259
2007-01-01 | 2.8527
2008-01-01 | 3.8391
2009-01-01 | -0.35555
2010-01-01 | 1.64
2011-01-01 | 3.1568
2012-01-01 | 2.0693
2013-01-01 | 1.4648
2014-01-01 | 1.6222
2015-01-01 | 0.11863
2016-01-01 | 1.2616
2017-01-01 | 2.1301
2018-01-01 | 2.4426
2019-01-01 | 1.8122
2020-01-01 | 1.2336
2021-01-01 | 4.6979
2022-01-01 | 8.0028

## Conversion
gge to PJ | 1.213e-07
HHV hydrogen (MJ/kg) | 140
mmbtu to pj | 1.0551e-06