## REF_Processes
~FI_Process
Sets | TechName | TechDesc | Tact | Tcap | Tslvl | PrimaryCG | Vintage
*Process Set Membership | Technology Name | Technology Description | Activity Unit | Capacity Unit | TimeSlice level of Process Activity | Primary Commodity Group | Vintage Tracking
PRE | PREFN | Refinery-new conversion | PJ | PJa
Note on B5: Sets declarations are inherited. Allowed Process Sets ELE (Thermal Electric Power Plant) CHP (Combined Heat and Power) STGTSS (Pump Storage) STGIPS (Pump Storage IP) PRE (Genric Process/Technology) DMD (Demand Device) IMP (Import) EXP (Export) MIN (Mining Process) RNW (Renewable Technology) HPL (Heating Plant)

## REF
~FI_T
TechName | *TechDesc | CommIN | CommOUT | EFF | Share~UP~2010 | Share~UP~2055 | Share~UP~2010 | Share~UP~2055 | NCAP_START | NCAP_TLIFE | PRC_CAPACT | NCAP_AFA | NCAP_COST | NCAP_FOM~2010 | NCAP_FOM~2015 | NCAP_FOM~2020 | NCAP_FOM~2025 | NCAP_FOM~2030 | NCAP_FOM~2055 | PRC_RESID~2010 | PRC_RESID~2055 | ACT_BND~LO | IBOND(UP)
PREFN | Refinery-new conversion | OIL |  | 0.87532 | 0.95569 | 0.95569 |  |  | 2010 | 40 | 1 | 1 | 8.8465 | 0.12899 | 0.14404 | 0.14705 | 0.14834 | 0.14146 | 0.14146
|  | NGA |  |  | 0.039892 | 0.039892
|  | ELC |  |  | 0.004416 | 0.004416
|  | NGL |  |  | 0 | 0
|  |  | DSH_N |  |  |  | 0.11462 | 0.11462
|  |  | RFL_N |  |  |  | 0.06696 | 0.06696
|  |  | GSC_N |  |  |  | 0 | 0
|  |  | GSR_N |  |  |  | 0.54427 | 0.54427
|  |  | DSL_N |  |  |  | 0 | 0
|  |  | DSU_N |  |  |  | 0.2149 | 0.2149
|  |  | DummyREF |  |  |  | 0.059244 | 0.059244

## RTI Costs
From RTI Workbook "Task_5_Refinery_investment_costs", 3/31/2010
Final Costs Data
| MARKAL Region | Number of Projects by Region for Data Collected | Expansion / Heavy Crude | Expansion / Sweet Crude | New Refinery / Heavy Crude
Units in 2000$M/PJ/year
| R1 | 0 | 0 | 0 | 0
| R2 | 0 | 17.4839 | 7.4023 | 7.8489
| R3 | 4 | 25.0795 | 3.311 | 7.8489
| R4 | 8 | 30.783 | 3.1008 | 9.5498
| R5 | 0 | 17.4839 | 7.4023 | 7.8489
| R6 | 2 | 17.4839 | 8.3092 | 7.8489
| R7 | 9 | 7.8496 | 3.3802 | 1.0954
| R8 | 3 | 2.9707 | 3.3786 | 9.4996
| R9 | 2 | 17.4839 | 41.7754 | 7.8489
Average values were used in instances where no expansion data was obtained and highlighted in red text. No refineries are located in R1. No refinery expansion data was obtained for refineries in R2 and are therefore represented by average values.
From Costs Summary Sheet:
| MARKAL Region | Number of Projects by Region | Expansion / Heavy Crude | Expansion / Sweet Crude | New Refinery / Heavy Crude
Units in 2000$M/PJ/year
| R2 | 0 | ND | ND | ND
| R3 | 4 | 25.0795 | 3.311 | 0
| R4 | 8 | 30.783 | 3.1008 | 9.5498
| R5 | 0 | ND | ND | ND
| R6 | 2 | 0 | 8.3092 | 0
| R7 | 9 | 7.8496 | 3.3802 | 1.0954
| R8 | 3 | 2.9707 | 3.3786 | 9.4996
| R9 | 2 | 0 | 41.7754 | 0
| Average for Investment Category |  | 17.4839 | 7.4023 | 7.8489
Note: - means 0 projects in that particular category; ND = no data, no expansion projects at all in that region. No refineries in R1 and no new refineries for processing sweet crude in any region.

## Conv
Conversion Factors
Annual Energy Review 2010
Tablele A1. Approximate Heat Content of Petroleum Products |  |  |  | 1 barrel (bbl) | 42 | U. S. gallons (gal)
http://www.eia.gov/totalenergy/data/annual/pdf/sec12_1.pdf |  |  |  | MMBTU | 1.0551e-06 | PJ
(Million Btu per Barrel) | MMBtu per bbl | MMBtu per gal |  | Quad= | 1055 | PJ
Asphalt | 6.636 | 0.158 |  | kwh= | 3412 | BTU
Aviation Gasoline | 5.048 | 0.12019
Butane | 4.326 | 0.103 |  | NIPA Table 1.1.9. Implicit Price Deflators for Gross Domestic Product
Butane- Propane Mixture (60 percent-40 percent) | 4.13 | 0.098333 |  | [Index numbers, 2005=100]
Distillate Fuel Oil | 5.825 | 0.13869 |  | US Department of Commerce: Bureau of Economic Analysis
Ethane | 3.082 | 0.073381 |  | http://www.bea.gov/national/nipaweb/SelectTable.asp?Selected=Y
Ethane- Propane Mixture (70 percent-30 percent) | 3.308 | 0.078762 |  | Downloaded on 4/20/2012 Last Revised March 29,2012
Isobutane | 3.974 | 0.094619 |  | Year | Deflator | To convert this year to 2005, multiply by
Jet Fuel, Kerosene- Type | 5.67 | 0.135 |  | 1983 | 57.652 | 1.7345
Jet Fuel, Naphtha- Type | 5.355 | 0.1275 |  | 1984 | 59.817 | 1.6718
Kerosene | 5.67 | 0.135 |  | 1985 | 61.628 | 1.6226
Lubricants | 6.065 | 0.1444 |  | 1986 | 62.991 | 1.5875
Motor Gasoline |  |  |  | 1987 | 64.819 | 1.5428
Conventional | 5.2531 | 0.12507 |  | 1988 | 67.046 | 1.4915
Oxygenated | 5.1501 | 0.12262 |  | 1989 | 69.577 | 1.4373
Reformulated | 5.1501 | 0.12262 |  | 1990 | 72.262 | 1.3839
Fuel Ethanol | 3.539 | 0.084262 |  | 1991 | 74.824 | 1.3365
Natural Gasoline | 4.62 | 0.11 |  | 1992 | 76.598 | 1.3055
Pentanes Plus | 4.62 | 0.11 |  | 1993 | 78.29 | 1.2773
Petrochemical Feedstocks | 5.691 | 0.1355 |  | 1994 | 79.94 | 1.2509
Naphtha less than 401° F | 5.248 | 0.12495 |  | 1995 | 81.606 | 1.2254
Other Oils equal to or greater than 401° F | 5.825 | 0.13869 |  | 1996 | 83.159 | 1.2025
Still Gas | 6 | 0.14286 |  | 1997 | 84.628 | 1.1816
Petroleum Coke | 6.024 | 0.14343 |  | 1998 | 85.584 | 1.1684
Plant Condensate | 5.418 | 0.129 |  | 1999 | 86.842 | 1.1515
Propane | 3.836 | 0.091333 |  | 2000 | 88.723 | 1.1271
Residual Fuel Oil | 6.287 | 0.14969 |  | 2001 | 90.727 | 1.1022
Road Oil | 6.636 | 0.158 |  | 2002 | 92.196 | 1.0846
Special Naphthas | 5.248 | 0.12495 |  | 2003 | 94.135 | 1.0623
Still Gas | 6 | 0.14286 |  | 2004 | 96.786 | 1.0332
Unfinished Oils | 5.825 | 0.13869 |  | 2005 | 100 | 1
Unfractionated Stream | 5.418 | 0.129 |  | 2006 | 103.23 | 0.96871
Waxes | 5.537 | 0.13183 |  | 2007 | 106.23 | 0.94135
Miscellaneous | 5.796 | 0.138 |  | 2008 | 108.58 | 0.92098
|  |  |  | 2009 | 109.73 | 0.91133
From AEO2012 Appendix | MMBtu per bbl |  |  | 2010 | 110.99 | 0.90098
http://www.eia.gov/forecasts/aeo/pdf/0383(2012).pdf
LPG | 3.557 | 0.08469
Crude-domestic | 5.8
Crude-imported | 5.98
Crude-average | 5.92
| MMBtu per cf | cf/bblFOE | MMBtu per bblFOE
Natural gas | 0.001024 | 6917 | 7.083
Natural Gas Plant Liquids (2005) |  |  | 3.674
Btu per cubic foot 1,025
Btu per cubic foot 1,009