## ANSv6.1-Commodities (hidden)
ANSWER-Commodities
| CommName | CommDesc | CommUnit | Set Memberships | Comment

## ANSv6.1-Technologies (hidden)
ANSWER-Technologies
| TechName | TechDesc | TACTUnit | TCAPUnit | Set Memberships | Comment

## UC_SOL
Minimum production of decentralized Commercial PV
~UC_Sets: R_E: AllRegions
~UC_T: UC_RHSRTS~LO
UC_N | Pset_PN | Pset_CI | Cset_CN | Year | UC_FLO | UC_RHSRTS~LO~0 | R0 | R1 | R2 | R3 | R4 | R5 | R6 | UC_Desc
UC_SOLRESELCactLO | ESOLPVRES* | SOLRES | RESELC | 2010 | 1 | 15 |  |  | 0.0071946 | 0.0037523 | 0.0011972 | 0.0017438 | 0.012993 |  | 0.026881
| ESOLPVRES* | SOLRES | RESELC | 2015 | 1 |  |  |  | 0.10933 | 0.073448 | 0.0093118 | 0.32035 | 0.17523 |  | 0.68767
| ESOLPVRES* | SOLRES | RESELC | 2020 | 1 |  |  |  | 0.24496 | 0.1382 | 0.017878 | 0.57043 | 0.47195 |  | 1.4434
| ESOLPVRES* | SOLRES | RESELC | 2025 | 1 |  |  |  | 0.43039 | 0.20769 | 0.024529 | 1.0833 | 0.89935 |  | 2.6453
| ESOLPVRES* | SOLRES | RESELC | 2030 | 1 |  |  |  | 0.61582 | 0.27718 | 0.03118 | 1.5962 | 1.3268 |  | 3.8471
| ESOLPVRES* | SOLRES | RESELC | 2035 | 1 |  |  |  | 0.80125 | 0.34666 | 0.037831 | 2.1091 | 1.7542 |  | 5.049
| ESOLPVRES* | SOLRES | RESELC | 2040 | 1 |  |  |  | 0.98667 | 0.41615 | 0.044483 | 2.622 | 2.1816 |  | 6.2508
| ESOLPVRES* | SOLRES | RESELC | 2045 | 1 |  |  |  | 1.1649 | 0.48189 | 0.049937 | 3.1331 | 2.596 |  | 7.4258
| ESOLPVRES* | SOLRES | RESELC | 2050 | 1 |  |  |  | 1.241 | 0.47793 | 0.047276 | 3.3256 | 2.8481 |  | 7.94
| ESOLPVRES* | SOLRES | RESELC | 2055 | 1 |  |  |  | 1.3072 | 0.46631 | 0.042167 | 3.7957 | 3.1387 |  | 8.7501
Maximum production of decentralized Commercial PV
~UC_Sets: R_E: AllRegions
~UC_T: UC_RHSRTS~UP
UC_N | Pset_PN | Pset_CI | Cset_CN | Year | UC_FLO | UC_RHSRTS~UP~0 | R0 | R1 | R2 | R3 | R4 | R5 | R6 | UC_Desc
UC_SOLRESELCactUP | ESOLPVRES* | SOLRES | RESELC | 2010 | 1 | 15 |  |  | 0.0071946 | 0.0037523 | 0.0011972 | 0.0017438 | 0.012993
| ESOLPVRES* | SOLRES | RESELC | 2015 | 1 |  |  |  | 0.10933 | 0.073448 | 0.0093118 | 0.32035 | 0.17523
| ESOLPVRES* | SOLRES | RESELC | 2020 | 1 |  |  |  | 0.3764 | 0.25287 | 0.032059 | 1.1029 | 0.60331
| ESOLPVRES* | SOLRES | RESELC | 2025 | 1 |  |  |  | 0.64269 | 0.43177 | 0.05474 | 1.8832 | 1.0301
| ESOLPVRES* | SOLRES | RESELC | 2030 | 1 |  |  |  | 0.90977 | 0.6112 | 0.077487 | 2.6657 | 1.4582
| ESOLPVRES* | SOLRES | RESELC | 2035 | 1 |  |  |  | 1.1761 | 0.7901 | 0.10017 | 3.446 | 1.885
| ESOLPVRES* | SOLRES | RESELC | 2040 | 1 |  |  |  | 1.4431 | 0.96952 | 0.12292 | 4.2286 | 2.3131
| ESOLPVRES* | SOLRES | RESELC | 2045 | 1 |  |  |  | 1.7094 | 1.1484 | 0.1456 | 5.0088 | 2.7399
| ESOLPVRES* | SOLRES | RESELC | 2050 | 1 |  |  |  | 1.9765 | 1.3278 | 0.16834 | 5.7914 | 3.168
| ESOLPVRES* | SOLRES | RESELC | 2055 | 1 |  |  |  | 2.2428 | 1.5067 | 0.19102 | 6.5717 | 3.5948
Maximum capacity of decentralized Residential PV
~UC_Sets: R_E: AllRegions
~UC_T: UC_RHSRTS~UP
UC_N | Pset_PN | Pset_CI | Cset_CN | Year | UC_CAP | UC_RHSRTS~UP~0 | R0 | R1 | R2 | R3 | R4 | R5 | R6 | UC_Desc
UC_SOLRESELCCAPUP | ESOLPVRES* |  |  | 2025 | 1 | 5 |  |  | 0.47406 | 0.31848 | 0.040377 | 1.3891 | 0.75984
| ESOLPVRES* |  |  | 2050 | 1 |  |  |  | 0.47406 | 0.31848 | 0.040377 | 1.3891 | 0.75984

## UC_RET
Maximum Retrofit penetration
~UC_Sets: R_E: AllRegions
~UC_T: UC_COMPRD
| UC_N | Pset_PN | Pset_PD | Pset_CI | Cset_CN | Year | UC_FLO | UC_RHSRTS~UP | UC_RHSRTS~UP~0 | R0 | R1 | R2 | R3 | R4 | R5 | R6
| UC_RSHRETSMTUP | RSHRETSMT |  |  | RSH | 2025 | 1 | 0 | 5 | bar: R2 to R6
|  | RSHRETSMT |  |  | RSH | 2050 | [5 empty] | -6.13% | -6.13% | -6.13% | -6.13% | -6.13%
|  | RSHRETSMT |  |  | RSH | 2055 | [5 empty] | -6.13% | -6.13% | -6.13% | -6.13% | -6.13%
| UC_RSHRETVEOUP | RSHRETVEO |  |  | RSH | 2025 | 1 | 0 | 5 | bar: R2 to R6
|  | RSHRETVEO |  |  | RSH | 2050 | [5 empty] | -1.169% | -1.169% | -1.169% | -1.169% | -1.169%
|  | RSHRETVEO |  |  | RSH | 2055 | [5 empty] | -1.169% | -1.169% | -1.169% | -1.169% | -1.169%
| UC_RSHRETINRUP | RSHRETINR |  |  | RSH | 2025 | 1 | 0 | 5 | bar: R2 to R6
|  | RSHRETINR |  |  | RSH | 2050 | [5 empty] | -2.158% | -2.158% | -2.158% | -2.158% | -2.158%
|  | RSHRETINR |  |  | RSH | 2055 | [5 empty] | -2.158% | -2.158% | -2.158% | -2.158% | -2.158%
| UC_RSHRETWIRUP | RSHRETWIR |  |  | RSH | 2025 | 1 | 0 | 5 | bar: R2 to R6
|  | RSHRETWIR |  |  | RSH | 2050 | [5 empty] | -5.801% | -5.801% | -5.801% | -5.801% | -5.801%
|  | RSHRETWIR |  |  | RSH | 2055 | [5 empty] | -5.801% | -5.801% | -5.801% | -5.801% | -5.801%
| UC_RSHRETINWUP | RSHRETINW |  |  | RSH | 2025 | 1 | 0 | 5 | bar: R2 to R6
|  | RSHRETINW |  |  | RSH | 2050 | [5 empty] | -3.625% | -3.625% | -3.625% | -3.625% | -3.625%
|  | RSHRETINW |  |  | RSH | 2055 | [5 empty] | -3.625% | -3.625% | -3.625% | -3.625% | -3.625%

## UC_DMD
Minimum capacity technology growth:
~UC_Sets: R_E: R2,R3,R4,R5,R6
~UC_Sets: T_SUC:
~UC_T
UC_N | Pset_PN | Pset_CI | Pset_CO | UC_ATTR | Year | LimType | UC_CAP~2015 | UC_CAP~2020 | UC_CAP~2025 | UC_CAP~2030 | UC_CAP~2035 | UC_CAP~2040 | UC_CAP~2045 | UC_CAP~2050 | UC_CAP~2055 | UC_CAP~RHS | UC_RHSRTS | UC_RHSRTS~0 | UC_Desc
UC_GrowthOfRES1 | RSHERDV1* |  |  | CAP, GROWTH |  | UP |  | 1.1 | 1.1 | 1.1 | 1.1 | 1.1 | 1.1 | 1.1 | 1.1 | 1 |  | 5
UC_GrowthOfRES2 | RWHDWHBS* |  |  | CAP, GROWTH |  | UP | 1.1 | 1.1 | 1.1 | 1.1 | 1.1 | 1.1 | 1.1 | 1.1 | 1.1 | 1 |  | 5
UC_GrowthOfRES3 | RWHDWHV1* |  |  | CAP, GROWTH |  | UP | 1.1 | 1.1 | 1.1 | 1.1 | 1.1 | 1.1 | 1.1 | 1.1 | 1.1 | 1 |  | 5
UC_GrowthOfRES4 | RWHDWHV2* |  |  | CAP, GROWTH |  | UP | 1.1 | 1.1 | 1.1 | 1.1 | 1.1 | 1.1 | 1.1 | 1.1 | 1.1 | 1 |  | 5
UC_GrowthOfRES5 | RWHDWHV3* |  |  | CAP, GROWTH |  | UP | 1.1 | 1.1 | 1.1 | 1.1 | 1.1 | 1.1 | 1.1 | 1.1 | 1.1 | 1 |  | 5
UC_GrowthOfRES6 | RLTGCFLBS* |  |  | CAP, GROWTH |  | UP |  | 1.15 | 1.15 | 1.15 | 1.15 | 1.15 | 1.15 | 1.15 | 1.15 | 1 |  | 5
UC_GrowthOfRES7 | RLTGCFL10,RLTGCFL11 |  |  | CAP, GROWTH |  | UP |  | 1.15 | 1.15 | 1.15 | 1.15 | 1.15 | 1.15 | 1.15 | 1.15 | 1 |  | 5
UC_GrowthOfRES8 | RLTGCFL15 |  |  | CAP, GROWTH |  | UP |  | 1.15 | 1.15 | 1.15 | 1.15 | 1.15 | 1.15 | 1.15 | 1.15 | 1 |  | 5
UC_GrowthOfRES9 | RLTGCFL20 |  |  | CAP, GROWTH |  | UP |  | 1.15 | 1.15 | 1.15 | 1.15 | 1.15 | 1.15 | 1.15 | 1.15 | 1 |  | 5
UC_GrowthOfRES10 | RLTGCFL30 |  |  | CAP, GROWTH |  | UP |  | 1.15 | 1.15 | 1.15 | 1.15 | 1.15 | 1.15 | 1.15 | 1.15 | 1 |  | 5
UC_GrowthOfRES11 | RLTGCFL40 |  |  | CAP, GROWTH |  | UP |  | 1.15 | 1.15 | 1.15 | 1.15 | 1.15 | 1.15 | 1.15 | 1.15 | 1 |  | 5
UC_GrowthOfRES12 | RLTGLED10,RLTGLED11 |  |  | CAP, GROWTH |  | UP |  | 1.15 | 1.15 | 1.15 | 1.15 | 1.15 | 1.15 | 1.15 | 1.15 | 1 |  | 5
UC_GrowthOfRES13 | RLTGLED15 |  |  | CAP, GROWTH |  | UP |  | 1.15 | 1.15 | 1.15 | 1.15 | 1.15 | 1.15 | 1.15 | 1.15 | 1 |  | 5
UC_GrowthOfRES14 | RLTGLED20 |  |  | CAP, GROWTH |  | UP |  | 1.15 | 1.15 | 1.15 | 1.15 | 1.15 | 1.15 | 1.15 | 1.15 | 1 |  | 5
UC_GrowthOfRES15 | RLTGLED25 |  |  | CAP, GROWTH |  | UP |  | 1.15 | 1.15 | 1.15 | 1.15 | 1.15 | 1.15 | 1.15 | 1.15 | 1 |  | 5
UC_GrowthOfRES16 | RLTGLED30 |  |  | CAP, GROWTH |  | UP |  | 1.15 | 1.15 | 1.15 | 1.15 | 1.15 | 1.15 | 1.15 | 1.15 | 1 |  | 5
UC_GrowthOfRES17 | RLTGLED40 |  |  | CAP, GROWTH |  | UP |  | 1.15 | 1.15 | 1.15 | 1.15 | 1.15 | 1.15 | 1.15 | 1.15 | 1 |  | 5
UC_GrowthOfRES18 | RLTRCFL10,RLTRCFL11 |  |  | CAP, GROWTH |  | UP |  | 1.15 | 1.15 | 1.15 | 1.15 | 1.15 | 1.15 | 1.15 | 1.15 | 1 |  | 5
UC_GrowthOfRES19 | RLTRCFL20 |  |  | CAP, GROWTH |  | UP |  | 1.15 | 1.15 | 1.15 | 1.15 | 1.15 | 1.15 | 1.15 | 1.15 | 1 |  | 5
UC_GrowthOfRES20 | RLTRCFL30 |  |  | CAP, GROWTH |  | UP |  | 1.15 | 1.15 | 1.15 | 1.15 | 1.15 | 1.15 | 1.15 | 1.15 | 1 |  | 5
UC_GrowthOfRES21 | RLTECFL10,RLTECFL11 |  |  | CAP, GROWTH |  | UP |  | 1.15 | 1.15 | 1.15 | 1.15 | 1.15 | 1.15 | 1.15 | 1.15 | 1 |  | 5
UC_GrowthOfRES22 | RLTECFL20 |  |  | CAP, GROWTH |  | UP |  | 1.15 | 1.15 | 1.15 | 1.15 | 1.15 | 1.15 | 1.15 | 1.15 | 1 |  | 5
UC_GrowthOfRES23 | RLTECFL30 |  |  | CAP, GROWTH |  | UP |  | 1.15 | 1.15 | 1.15 | 1.15 | 1.15 | 1.15 | 1.15 | 1.15 | 1 |  | 5
UC_GrowthOfRES24 | RLTECFL40 |  |  | CAP, GROWTH |  | UP |  | 1.15 | 1.15 | 1.15 | 1.15 | 1.15 | 1.15 | 1.15 | 1.15 | 1 |  | 5
Note on H8: Annual Growth Rate
Note on R8: the absolute value to enable the capacity buildup to start.
Note on H9: Annual Growth Rate
Note on R9: the absolute value to enable the capacity buildup to start.
Note on H10: Annual Growth Rate
Note on R10: the absolute value to enable the capacity buildup to start.
Note on H11: Annual Growth Rate
Note on R11: the absolute value to enable the capacity buildup to start.
Note on H12: Annual Growth Rate
Note on R12: the absolute value to enable the capacity buildup to start.
Note on H13: Annual Growth Rate
Note on R13: the absolute value to enable the capacity buildup to start.
Note on H14: Annual Growth Rate
Note on R14: the absolute value to enable the capacity buildup to start.
Note on H15: Annual Growth Rate
Note on R15: the absolute value to enable the capacity buildup to start.
Note on H16: Annual Growth Rate
Note on R16: the absolute value to enable the capacity buildup to start.
Note on H17: Annual Growth Rate
Note on R17: the absolute value to enable the capacity buildup to start.
Note on H18: Annual Growth Rate
Note on R18: the absolute value to enable the capacity buildup to start.
Note on H19: Annual Growth Rate
Note on R19: the absolute value to enable the capacity buildup to start.
Note on H20: Annual Growth Rate
Note on R20: the absolute value to enable the capacity buildup to start.
Note on H21: Annual Growth Rate
Note on R21: the absolute value to enable the capacity buildup to start.
Note on H22: Annual Growth Rate
Note on R22: the absolute value to enable the capacity buildup to start.
Note on H23: Annual Growth Rate
Note on R23: the absolute value to enable the capacity buildup to start.
Note on H24: Annual Growth Rate
Note on R24: the absolute value to enable the capacity buildup to start.
Note on H25: Annual Growth Rate
Note on R25: the absolute value to enable the capacity buildup to start.
Note on R26: the absolute value to enable the capacity buildup to start.
Note on R27: the absolute value to enable the capacity buildup to start.
Note on R28: the absolute value to enable the capacity buildup to start.
Note on R29: the absolute value to enable the capacity buildup to start.
Note on R30: the absolute value to enable the capacity buildup to start.
Note on R31: the absolute value to enable the capacity buildup to start.

## UC_RES
| ~UC_Sets: R_E: AllRegions | [10 empty] | 0.73 | 0.73 | 0.73 | 0.73 | 0.73
~UC_T: UC_COMPRD
| UC_N | Pset_PN | Pset_PD | Pset_CI | Cset_CN | Year | UC_FLO | UC_RHSRTS~LO | UC_RHSRTS~LO~0 | R0 | R1 | R2 | R3 | R4 | R5 | R6
| UC_RSHDSLEALO | RSH* |  | RESDSLEA | RSH | 2015 | 1 | 0 | 5 |  |  | -17.41% | -17.41% | -17.41% | -17.41% | -17.41%
|  | RSH* |  | RESDSLEA | RSH | 2020 | 1 |  |  |  |  | -12.33% | -12.33% | -12.33% | -12.33% | -12.33%
|  | RSH* |  | RESDSLEA | RSH | 2025 | 1 |  |  |  |  | -11.72% | -11.72% | -11.72% | -11.72% | -11.72%
|  | RSH* |  | RESDSLEA | RSH | 2055 | 1 | bar: R2 to R6
| UC_RSHESELCLO | RSH* |  | RESELC | RSH | 2015 | 1 | 0 | 5 |  |  | -0.901% | -0.901% | -0.901% | -0.901% | -0.901%
|  | RSH* |  | RESELC | RSH | 2020 | 1 |  |  |  |  | -0.901% | -0.901% | -0.901% | -0.901% | -0.901%
|  | RSH* |  | RESELC | RSH | 2025 | 1 |  |  |  |  | -0.8559% | -0.8559% | -0.8559% | -0.8559% | -0.8559%
|  | RSH* |  | RESELC | RSH | 2055 | 1 |  |  |  |  | -0.3% | -0.3% | -0.3% | -0.3% | -0.3%
| UC_RSHNGAEALO | RSH* |  | RESNGAEA | RSH | 2015 | 1 | 0 | 5 |  |  | -73.39% | -73.39% | -73.39% | -73.39% | -73.39%
|  | RSH* |  | RESNGAEA | RSH | 2020 | 1 |  |  |  |  | -73.39% | -73.39% | -73.39% | -73.39% | -73.39%
|  | RSH* |  | RESNGAEA | RSH | 2025 | 1 |  |  |  |  | -69.72% | -69.72% | -69.72% | -69.72% | -69.72%
|  | RSH* |  | RESNGAEA | RSH | 2055 | 1 | bar: R2 to R6
| UC_RSHFurnaceLO | RSH* | *Furnace* |  | RSH | 2015 | 1 | 0 | 5 |  |  | -46.64% | -46.64% | -46.64% | -46.64% | -46.64%
|  | RSH* | *Furnace* |  | RSH | 2025 | 1 |  |  |  |  | -41.97% | -41.97% | -41.97% | -41.97% | -41.97%
|  | RSH* | *Furnace* |  | RSH | 2055 | 1 |  |  |  |  | -34.05% | -34.05% | -34.05% | -34.05% | -34.05%
| UC_RSHPump*LO | RSH* | *Heat Pump* |  | RSH | 2015 | 1 | 0 | 5 |  |  | -0.6448% | -0.6448% | -0.6448% | -0.6448% | -0.6448%
|  | RSH* | *Heat Pump* |  | RSH | 2025 | 1 |  |  |  |  | -0.5803% | -0.5803% | -0.5803% | -0.5803% | -0.5803%
|  | RSH* | *Heat Pump* |  | RSH | 2055 | 1 |  |  |  |  | -0.4707% | -0.4707% | -0.4707% | -0.4707% | -0.4707%
| UC_RSHLO | RSH* | *Radiant* |  | RSH | 2015 | 1 | 0 | 5 |  |  | -42.7% | -42.7% | -42.7% | -42.7% | -42.7%
|  | RSH* | *Radiant* |  | RSH | 2025 | 1 |  |  |  |  | -38.43% | -38.43% | -38.43% | -38.43% | -38.43%
|  | RSH* | *Radiant* |  | RSH | 2055 | 1 |  |  |  |  | -31.17% | -31.17% | -31.17% | -31.17% | -31.17%
| UC_RSHUTILO | RSH*UTI* |  |  | RSH | 2015 | 1 | 0 | 5 |  |  | 0% | 0% | -6.905% | 0% | 0%
|  | RSH*UTI* |  |  | RSH | 2025 | 1 |  |  |  |  | 0% | 0% | -6.56% | 0% | 0%
|  | RSH*UTI* |  |  | RSH | 2055 | 1 |  |  |  |  | 0% | 0% | -7.561% | 0% | 0%
[12 empty] | 0.61168 | 0.61168 | 0.61168 | 0.61168 | 0.61168
[12 empty] | 1.2 | 1.2 | 1.2 | 1.2 | 1.2
[12 empty] | 1.5 | 1.5 | 1.5 | 1.5 | 1.5
~UC_Sets: R_E: AllRegions
~UC_T: UC_COMPRD
| UC_N | Pset_PN | Pset_PD | Pset_CI | Cset_CN | Year | UC_FLO | UC_RHSRTS~UP | UC_RHSRTS~UP~0 | R0 | R1 | R2 | R3 | R4 | R5 | R6
| UC_RSHDSLEAFurnaceUP | RSH* | *Furnace* | RESDSLEA | RSH | 2015 | 1 | 0 | 5 |  |  | -15% | -15% | -15% | -15% | -15%
|  | RSH* | *Furnace* | RESDSLEA | RSH | 2025 | 1 |  |  |  |  | -9.175% | -9.175% | -9.175% | -9.175% | -9.175%
|  | RSH* | *Furnace* | RESDSLEA | RSH | 2055 | 1 |  |  |  |  | -9.175% | -9.175% | -9.175% | -9.175% | -9.175%
| UC_RSHESELCFurnaceUP | RSH* | *Furnace* | RESELC | RSH | 2020 | 1 | 0 | 5 |  |  | -4.4% | -4.4% | -4.4% | -4.4% | -4.4%
|  | RSH* | *Furnace* | RESELC | RSH | 2030 | 1 |  |  |  |  | -4.4% | -4.4% | -4.4% | -4.4% | -4.4%
|  | RSH* | *Furnace* | RESELC | RSH | 2055 | 1 |  |  |  |  | -6.6% | -6.6% | -6.6% | -6.6% | -6.6%
| UC_RSHESELCUP | RSH* |  | RESELC | RSH | 2015 | 1 | 0 | 5 |  |  | -1.802% | -1.802% | -1.802% | -1.802% | -1.802%
|  | RSH* |  | RESELC | RSH | 2025 | 1 |  |  |  |  | -2.162% | -2.162% | -2.162% | -2.162% | -2.162%
|  | RSH* |  | RESELC | RSH | 2055 | 1 |  |  |  |  | -100% | -100% | -100% | -100% | -100%
| UC_RSHDSLEAUP | RSH* |  | RESDSLEA | RSH | 2015 | 1 | 0 | 5 |  |  | -20.16% | -20.16% | -20.16% | -20.16% | -20.16%
|  | RSH* |  | RESDSLEA | RSH | 2020 | 1 |  |  |  |  | -12.33% | -12.33% | -12.33% | -12.33% | -12.33%
|  | RSH* |  | RESDSLEA | RSH | 2055 | 1 |  |  |  |  | -12.33% | -12.33% | -12.33% | -12.33% | -12.33%
| UC_RSHUTIUP | RSH*UTI* |  |  | RSH | 2015 | 1 | 0 | 5 |  |  | 0% | 0% | -6.905% | 0% | 0%
|  | RSH*UTI* |  |  | RSH | 2025 | 1 |  |  |  |  | 0% | 0% | -6.905% | 0% | 0%
|  | RSH*UTI* |  |  | RSH | 2055 | 1 |  |  |  |  | 0% | 0% | -10.36% | 0% | 0%
[12 empty] | 0.30584 | 0.30584 | 0.30584 | 0.30584 | 0.30584
[12 empty] | 0.73 | 0.73 | 0.73 | 0.73 | 0.73
~UC_Sets: R_E: AllRegions
~UC_T: UC_COMPRD
| UC_N | Pset_PN | Pset_PD | Pset_CI | Cset_CN | Year | UC_FLO | UC_RHSRTS~LO | UC_RHSRTS~LO~0 | R0 | R1 | R2 | R3 | R4 | R5 | R6
| UC_RWHESELCLO | RWHE* |  | RESELC | RWH | 2015 | 1 | 0 | 5 |  |  | -2.776% | -2.776% | -2.776% | -2.776% | -2.776%
|  | RWHE* |  | RESELC | RWH | 2025 | 1 |  |  |  |  | -2.776% | -2.776% | -2.776% | -2.776% | -2.776%
|  | RWHE* |  | RESELC | RWH | 2055 | 1 |  |  |  |  | -2.026% | -2.026% | -2.026% | -2.026% | -2.026%
| UC_RWHNGAEALO | RWH* |  | RESNGAEA | RWH | 2015 | 1 | 0 | 5 |  |  | -81.59% | -81.59% | -74.85% | -81.59% | -81.59%
|  | RWH* |  | RESNGAEA | RWH | 2025 | 1 |  |  |  |  | -59.56% | -59.56% | -59.56% | -59.56% | -59.56%
|  | RWH* |  | RESNGAEA | RWH | 2050 | 1 | bar: R2 to R6
| UC_RWHSOLLO | RWH* |  | SOL | RWH | 2015 | 1 | 0 | 5 | bar: R2 to R6
|  | RWH* |  | SOL | RWH | 2025 | 1 | bar: R2 to R6
|  | RWH* |  | SOL | RWH | 2055 | 1 | bar: R2 to R6
| UC_RWHDSLEALO | RWH* |  | RESDSLEA | RWH | 2015 | 1 | 0 | 5 |  |  | -13.44% | -13.44% | -13.44% | -13.44% | -13.44%
|  | RWH* |  | RESDSLEA | RWH | 2020 | 1 |  |  |  |  | -4.11% | -4.11% | -4.11% | -4.11% | -4.11%
|  | RWH* |  | RESDSLEA | RWH | 2030 | 1 | bar: R2 to R6
|  | RWH* |  | RESDSLEA | RWH | 2055 | 1 | bar: R2 to R6
| UC_RWHUTILO | RWH*UTI* |  |  | RWH | 2015 | 1 | 0 | 5 |  |  | 0% | 0% | -6.741% | 0% | 0%
|  | RWH*UTI* |  |  | RWH | 2025 | 1 |  |  |  |  | 0% | 0% | -6.741% | 0% | 0%
|  | RWH*UTI* |  |  | RWH | 2055 | 1 |  |  |  |  | 0% | 0% | -4.921% | 0% | 0%
| UC_RWHLO | RWH* | *Instantaneaous* |  | RWH | 2015 | 1 | 0 | 5 |  |  | -2% | -2% | -2% | -2% | -2%
|  | RWH* | *Instantaneaous* |  | RWH | 2055 | 1 |  |  |  |  | -2% | -2% | -2% | -2% | -2%
[12 empty] | 0.61168 | 0.61168 | 0.61168 | 0.61168 | 0.61168
~UC_Sets: R_E: AllRegions
~UC_T: UC_COMPRD
| UC_N | Pset_PN | Pset_PD | Pset_CI | Cset_CN | Year | UC_FLO | UC_RHSRTS~UP | UC_RHSRTS~UP~0 | R0 | R1 | R2 | R3 | R4 | R5 | R6
| UC_RWHESELCUP | RWHE* |  | RESELC | RWH | 2015 | 1 | 0 | 5 |  |  | -3.506% | -3.506% | -3.506% | -3.506% | -3.506%
|  | RWHE* |  | RESELC | RWH | 2020 | 1 |  |  |  |  | -50% | -50% | -50% | -50% | -50%
|  | RWHE* |  | RESELC | RWH | 2055 | 1 |  |  |  |  | -100% | -100% | -100% | -100% | -100%
| UC_RWHDSLEAUP | RWH* |  | RESDSLEA | RWH | 2015 | 1 | 0 | 5 |  |  | -29.86% | -29.86% | -29.86% | -29.86% | -29.86%
|  | RWH* |  | RESDSLEA | RWH | 2020 | 1 |  |  |  |  | -18.27% | -18.27% | -18.27% | -18.27% | -18.27%
|  | RWH* |  | RESDSLEA | RWH | 2055 | 1 | bar: R2 to R6
| UC_RWHSOLUP | RWH* |  | SOL | RWH | 2010 | 1 | 0 | 5 | bar: R2 to R6
|  | RWH* |  | SOL | RWH | 2020 | 1 | bar: R2 to R6
|  | RWH* |  | SOL | RWH | 2050 | 1 |  |  |  |  | -10% | -10% | -10% | -10% | -10%
| UC_RWHUTIUP | RWH*UTI* |  |  | RWH | 2015 | 1 | 0 | 5 |  |  | 0% | 0% | -6.741% | 0% | 0%
|  | RWH*UTI* |  |  | RWH | 2055 | 1 |  |  |  |  | 0% | 0% | -11.02% | 0% | 0%
[12 empty] | 0.73 | 0.73 | 0.73 | 0.73 | 0.73
~UC_Sets: R_E: AllRegions
~UC_T: UC_COMPRD
| UC_N | Pset_PN | Pset_PD | Pset_CI | Cset_CN | Year | UC_FLO | UC_RHSRTS~LO | UC_RHSRTS~LO~0 | R0 | R1 | R2 | R3 | R4 | R5 | R6
| UC_RSCHeatPumpLO | RSC*,RSH* | *Heat Pump* |  | RSC | 2015 | 1 | 0 | 5 |  |  | -2.293% | -2.293% | -2.293% | -2.293% | -2.293%
|  | RSC*,RSH* | *Heat Pump* |  | RSC | 2025 | 1 |  |  |  |  | -2.293% | -2.293% | -2.293% | -2.293% | -2.293%
|  | RSC*,RSH* | *Heat Pump* |  | RSC | 2055 | 1 |  |  |  |  | -1.674% | -1.674% | -1.674% | -1.674% | -1.674%
| UC_RSCCentralLO | RSCCAC* |  |  | RSC | 2015 | 1 | 0 | 5 |  |  | -38.08% | -38.08% | -38.08% | -38.08% | -38.08%
|  | RSCCAC* |  |  | RSC | 2025 | 1 |  |  |  |  | -38.08% | -38.08% | -38.08% | -38.08% | -38.08%
|  | RSCCAC* |  |  | RSC | 2055 | 1 |  |  |  |  | -27.8% | -27.8% | -27.8% | -27.8% | -27.8%
| UC_RSCRoomLO | RSCRAC* |  |  | RSC | 2015 | 1 | 0 | 5 |  |  | -59.37% | -59.37% | -59.37% | -59.37% | -59.37%
|  | RSCRAC* |  |  | RSC | 2025 | 1 |  |  |  |  | -59.37% | -59.37% | -59.37% | -59.37% | -59.37%
|  | RSCRAC* |  |  | RSC | 2055 | 1 |  |  |  |  | -43.34% | -43.34% | -43.34% | -43.34% | -43.34%
[12 empty] | 0.73 | 0.73 | 0.73 | 0.73 | 0.73
~UC_Sets: R_E: AllRegions
~UC_T: UC_COMPRD
| UC_N | Pset_PN | Pset_PD | Pset_CI | Cset_CN | Year | UC_FLO | UC_RHSRTS~LO | UC_RHSRTS~LO~0 | R0 | R1 | R2 | R3 | R4 | R5 | R6
| UC_RLTIncLO | RLTGINC* |  |  | RLT | 2015 | 1 | 0 | -1 |  |  | -46% | -46% | -46% | -46% | -46%
|  | RLTGINC* |  |  | RLT | 2025 | 1 |  |  |  |  | -33.58% | -33.58% | -33.58% | -33.58% | -33.58%
|  | RLTGINC* |  |  | RLT | 2055 | 1
| UC_RLTCFLLO | RLTGCFL* |  |  | RLT | 2015 | 1 | 0 | 5 |  |  | -11.35% | -11.35% | -11.35% | -11.35% | -11.35%
|  | RLTGCFL* |  |  | RLT | 2020 | 1 |  |  |  |  | -6.65% | -6.65% | -6.65% | -6.65% | -6.65%
|  | RLTGCFL* |  |  | RLT | 2030 | 1 |  |  |  |  | -6.65% | -6.65% | -6.65% | -6.65% | -6.65%
|  | RLTGCFL* |  |  | RLT | 2055 | 1 |  |  |  |  | -6.65% | -6.65% | -6.65% | -6.65% | -6.65%
| UC_RLTLFLLO | RLTL* |  |  | RLT | 2015 | 1 | 0 | -1 |  |  | -17.46% | -17.46% | -17.46% | -17.46% | -17.46%
|  | RLTL* |  |  | RLT | 2025 | 1 |  |  |  |  | -12.75% | -12.75% | -12.75% | -12.75% | -12.75%
|  | RLTL* |  |  | RLT | 2055 | 1
| UC_RLTREFLO | RLTR* |  |  | RLT | 2015 | 1 | 0 | -1 |  |  | -4.85% | -4.85% | -4.85% | -4.85% | -4.85%
|  | RLTR* |  |  | RLT | 2025 | 1 |  |  |  |  | -3.54% | -3.54% | -3.54% | -3.54% | -3.54%
|  | RLTR* |  |  | RLT | 2055 | 1
| UC_RLTEXTLO | RLTE* |  |  | RLT | 2015 | 1 | 0 | -1 |  |  | -4.844% | -4.844% | -4.844% | -4.844% | -4.844%
|  | RLTR* |  |  | RLT | 2025 | 1 |  |  |  |  | -3.536% | -3.536% | -3.536% | -3.536% | -3.536%
|  | RLTE* |  |  | RLT | 2055 | 1
| UC_RLTLEDLO | RLTGLED* |  |  | RLT | 2020 | 1 | 0 | 5 | bar: R2 to R6
|  | RLTGLED* |  |  | RLT | 2025 | 1 | bar: R2 to R6
|  | RLTGLED* |  |  | RLT | 2055 | 1 |  |  |  |  | -58.5% | -58.5% | -58.5% | -58.5% | -58.5%
[12 empty] | 0.73 | 0.73 | 0.73 | 0.73 | 0.73
~UC_Sets: R_E: AllRegions
~UC_T: UC_COMPRD
| UC_N | Pset_PN | Pset_PD | Pset_CI | Cset_CN | Year | UC_FLO | UC_RHSRTS~UP | UC_RHSRTS~UP~0 | R0 | R1 | R2 | R3 | R4 | R5 | R6
| UC_RLTIncUP | RLTGINC* |  |  | RLT | 2015 | 1 | 0 | 5 |  |  | -49.68% | -49.68% | -49.68% | -49.68% | -49.68%
|  | RLTGINC* |  |  | RLT | 2055 | 1 |  |  |  |  | -36.27% | -36.27% | -36.27% | -36.27% | -36.27%
| UC_RLTLEDup | RLT*LED* |  |  | RLT | 2020 | 1 | 0 | 5 |  |  | -5% | -5% | -5% | -5% | -5%
|  | RLT*LED* |  |  | RLT | 2025 | 1 |  |  |  |  | -5% | -5% | -5% | -5% | -5%
|  | RLT*LED* |  |  | RLT | 2050 | 1 |  |  |  |  | -100% | -100% | -100% | -100% | -100%
~UC_Sets: R_S: AllRegions
~UC_T: UC_NCAP
UC_N | Pset_PN | Pset_PD | Pset_CO | Pset_CI | Cset_CN | Year | LimType | UC_RHSRT | UC_RHSRT~0 | R0: AllRegions
UC_NCAPRLT*EXT* | RLT*EXT* |  | RLT |  |  | 2015 | FX | 0 | 5 | R0: 94.51%
| RLT*,-RLT*EXT* |  | RLT |  |  | 2015 |  |  |  | R0: -5.495%
| RLT*EXT* |  | RLT |  |  | 2050 |  |  |  | R0: 94.51%
| RLT*,-RLT*EXT* |  | RLT |  |  | 2050 |  |  |  | R0: -5.495%
UC_NCAPRLTL* | RLTL* |  | RLT |  |  | 2015 | FX | 0 | 5 | R0: 80.22%
| RLT*,-RLTL* |  | RLT |  |  | 2015 |  |  |  | R0: -19.78%
| RLTL* |  | RLT |  |  | 2050 |  |  |  | R0: 80.22%
| RLT*,-RLTL* |  | RLT |  |  | 2050 |  |  |  | R0: -19.78%
UC_NCAPRLTG* | RLTG* |  | RLT |  |  | 2015 | FX | 0 | 5 | R0: 30.77%
| RLT*,-RLTG* |  | RLT |  |  | 2015 |  |  |  | R0: -69.23%
| RLTG* |  | RLT |  |  | 2050 |  |  |  | R0: 30.77%
| RLT*,-RLTG* |  | RLT |  |  | 2050 |  |  |  | R0: -69.23%
UC_NCAPRLTR* | RLTR* |  | RLT |  |  | 2015 | FX | 0 | 5 | R0: 94.51%
| RLT*,-RLTR* |  | RLT |  |  | 2015 |  |  |  | R0: -5.495%
| RLTR* |  | RLT |  |  | 2050 |  |  |  | R0: 94.51%
| RLT*,-RLTR* |  | RLT |  |  | 2050 |  |  |  | R0: -5.495%

## TechData_SolarPV
TechData | _GLOBAL,R0,R1,R2,R3,R4,R5,R6
~FI_T
Region | TechName | *TechDesc | *Units | CommIN | CommOUT | NCAP_START | NCAP_TLIFE | PRC_CAPACT | EFF | Peak | PRC_RESID~2010 | NCAP_COST~2010 | NCAP_COST~2015 | NCAP_COST~2020 | NCAP_COST~2025 | NCAP_COST~2030 | NCAP_COST~2035 | NCAP_COST~2040 | NCAP_COST~2045 | NCAP_COST~2050 | NCAP_COST~2055 | NCAP_FOM | NCAP_AF~IDAM | NCAP_AF~IDPM | NCAP_AF~IP | NCAP_AF~IN | NCAP_AF~SDAM | NCAP_AF~SDPM | NCAP_AF~SP | NCAP_AF~SN | NCAP_AF~WDAM | NCAP_AF~WDPM | NCAP_AF~WP | NCAP_AF~WN | NCAP_DRATE | Input | Output | ACT_BND~FX~2010 | ACT_BND~FX~2015 | ACT_BND~LO~2020 | ACT_BND~LO~2025 | ACT_BND~LO~2030 | ACT_BND~LO~2035 | ACT_BND~LO~2040 | ACT_BND~LO~2045 | ACT_BND~LO~2050 | ACT_BND~LO~2055 | ACT_BND~UP~2020 | ACT_BND~UP~2025 | ACT_BND~UP~2030 | ACT_BND~UP~2035 | ACT_BND~UP~2040 | ACT_BND~UP~2045 | ACT_BND~UP~2050 | ACT_BND~UP~2055
* Solar PV Technologies
*R1 | ESOLPVRES | Solar PV Distributed Residential Generation |  | SOLRES | ELC | 2010 | 30 | 31.536 | 0.34965 | 0.3 | 0 | 6546.9995 | 3903.1781 | 3453.8021 | 3004.4261 | 2839.3022 | 2674.1784 | 2596.418 | 2558.6683 | 2540.0679 | 2530.8353 | 10 | 0 | 0.31357 | 0.31357 | 0 | 0.30607 | 0.30607 | 0.30607 | 0 | 0.302 | 0.302 | 0.302 | 0 | 0.15 | 2.86 | 1
R2 | ESOLPVRES | Solar PV Distributed Residential Generation |  | SOLRES | ELC | 2010 | 30 | 31.536 | 0.34965 | 0.3 | 0.00022814 | 6546.9995 | 3903.1781 | 3453.8021 | 3004.4261 | 2839.3022 | 2674.1784 | 2596.418 | 2558.6683 | 2540.0679 | 2530.8353 | 10 | 0 | 0.31735 | 0.31735 | 0 | 0.30542 | 0.30542 | 0.30542 | 0 | 0.29272 | 0.29272 | 0.29272 | 0 | 0.15 | 2.86 | 1 | 0.0071946 | 0.10933 | 0.24496 | 0.43039 | 0.61582 | 0.80125 | 0.98667 | 1.1649 | 1.241 | 1.3072 | 0.3764 | 0.64269 | 0.90977 | 1.1761 | 1.4431 | 1.7094 | 1.9765 | 2.2428
R3 | ESOLPVRES | Solar PV Distributed Residential Generation |  | SOLRES | ELC | 2010 | 30 | 31.536 | 0.34965 | 0.3 | 0.00011899 | 6546.9995 | 3903.1781 | 3453.8021 | 3004.4261 | 2839.3022 | 2674.1784 | 2596.418 | 2558.6683 | 2540.0679 | 2530.8353 | 10 | 0 | 0.29713 | 0.29713 | 0 | 0.30673 | 0.30673 | 0.30673 | 0 | 0.26137 | 0.26137 | 0.26137 | 0 | 0.15 | 2.86 | 1 | 0.0037523 | 0.073448 | 0.1382 | 0.20769 | 0.27718 | 0.34666 | 0.41615 | 0.48189 | 0.47793 | 0.46631 | 0.25287 | 0.43177 | 0.6112 | 0.7901 | 0.96952 | 1.1484 | 1.3278 | 1.5067
R4 | ESOLPVRES | Solar PV Distributed Residential Generation |  | SOLRES | ELC | 2010 | 30 | 31.536 | 0.34965 | 0.3 | 3.7964e-05 | 6546.9995 | 3903.1781 | 3453.8021 | 3004.4261 | 2839.3022 | 2674.1784 | 2596.418 | 2558.6683 | 2540.0679 | 2530.8353 | 10 | 0 | 0.33039 | 0.33039 | 0 | 0.3244 | 0.3244 | 0.3244 | 0 | 0.34679 | 0.34679 | 0.34679 | 0 | 0.15 | 2.86 | 1 | 0.0011972 | 0.0093118 | 0.017878 | 0.024529 | 0.03118 | 0.037831 | 0.044483 | 0.049937 | 0.047276 | 0.042167 | 0.032059 | 0.05474 | 0.077487 | 0.10017 | 0.12292 | 0.1456 | 0.16834 | 0.19102
R5 | ESOLPVRES | Solar PV Distributed Residential Generation |  | SOLRES | ELC | 2010 | 30 | 31.536 | 0.34965 | 0.3 | 5.5295e-05 | 6546.9995 | 3903.1781 | 3453.8021 | 3004.4261 | 2839.3022 | 2674.1784 | 2596.418 | 2558.6683 | 2540.0679 | 2530.8353 | 10 | 0 | 0.3438 | 0.3438 | 0 | 0.29466 | 0.29466 | 0.29466 | 0 | 0.36077 | 0.36077 | 0.36077 | 0 | 0.15 | 2.86 | 1 | 0.0017438 | 0.32035 | 0.57043 | 1.0833 | 1.5962 | 2.1091 | 2.622 | 3.1331 | 3.3256 | 3.7957 | 1.1029 | 1.8832 | 2.6657 | 3.446 | 4.2286 | 5.0088 | 5.7914 | 6.5717
R6 | ESOLPVRES | Solar PV Distributed Residential Generation |  | SOLRES | ELC | 2010 | 30 | 31.536 | 0.34965 | 0.3 | 0.00041201 | 6546.9995 | 3903.1781 | 3453.8021 | 3004.4261 | 2839.3022 | 2674.1784 | 2596.418 | 2558.6683 | 2540.0679 | 2530.8353 | 10 | 0 | 0.34054 | 0.34054 | 0 | 0.30737 | 0.30737 | 0.30737 | 0 | 0.32128 | 0.32128 | 0.32128 | 0 | 0.15 | 2.86 | 1 | 0.012993 | 0.17523 | 0.47195 | 0.89935 | 1.3268 | 1.7542 | 2.1816 | 2.596 | 2.8481 | 3.1387 | 0.60331 | 1.0301 | 1.4582 | 1.885 | 2.3131 | 2.7399 | 3.168 | 3.5948
* | [37 empty] | 0.026881 | 0.68767 | 1.4434 | 2.6453 | 3.8471 | 5.049 | 6.2508 | 7.4258 | 7.94 | 8.7501 | 2.3675 | 4.0425 | 5.7224 | 7.3974 | 9.0772 | 10.7522 | 12.4321 | 14.107
*

## TechData_DMD
TechData | _GLOBAL,R0,R1,R2,R3,R4,R5,R6 | [9 empty] | R2 | R3 | R4 | R5 | R6 |  |  | R2 | R3 | R4 | R5 | R6 | R2 | R3 | R4 | R5 | R6 | R2 | R3 | R4 | R5 | R6
Region | TechName | *TechDesc | *Units | CommIN | CommOUT | NCAP_START | NCAP_TLIFE | NCAP_COST | EFF | Share~UP | NCAP_AF~R2 | NCAP_AF~R3 | NCAP_AF~R4 | NCAP_AF~R5 | NCAP_AF~R6 | NCAP_FOM | NCAP_DRATE | PRC_RESID~R2~2010 | PRC_RESID~R3~2010 | PRC_RESID~R4~2010 | PRC_RESID~R5~2010 | PRC_RESID~R6~2010 | PRC_RESID~R2~2015 | PRC_RESID~R3~2015 | PRC_RESID~R4~2015 | PRC_RESID~R5~2015 | PRC_RESID~R6~2015 | PRC_RESID~R2~2020 | PRC_RESID~R3~2020 | PRC_RESID~R4~2020 | PRC_RESID~R5~2020 | PRC_RESID~R6~2020 | NCAP_BND~2010 | NCAP_BND~2015 | NCAP_BND~2020 | NCAP_BND~2025 | NCAP_BND~2030 | NCAP_BND~2035 | NCAP_BND~2040 | NCAP_BND~2045 | NCAP_BND~2050 | NCAP_BND~2055 | *GROWTH~2015 | *GROWTH~2020 | *GROWTH~2025 | *GROWTH~2030 | *GROWTH~2035 | *GROWTH~2040 | *GROWTH~2045 | *GROWTH~2050 | *GROWTH~2055
*Space Heating
*Electric Radiant Heating
* | RSHERDBS05 | Electric Radiant Base.RSH.ELC.05 | PJ | RESELC | RSH | 2010 | 20 |  | 1 | 1 | 0.16 | 0.16 | 0.16 | 0.16 | 0.16 |  | 0.18 | [15 empty] | 0 | 0 | 0 | 0 | 0 | 0 | 0 | 0 | 0 | 0
R2,R3,R4,R5,R6 | RSHERDV110 | Electric Radiant Ver1.RSH.ELC.10 | PJ | RESELC | RSH | 2010 | 20 | 3.737 | 1 | 1 | 0.16 | 0.16 | 0.16 | 0.16 | 0.16 |  | 0.18 | 4.7489 | 2.7596 | 4.556 | 0.89318 | 2.386 | 3.5617 | 2.0697 | 3.417 | 0.66989 | 1.7895 | [5 empty] | 0 | 0 | 12.8887 | 14.4353 | 16.1675 | 18.1077 | 20.2806 | 22.7142 | 25.44 | 28.4927 |  | 1.1 | 1.1 | 1.1 | 1.1 | 1.1 | 1.1 | 1.1 | 1.1
*Electric Resistance Furnaces
* | RSHEFRV120 | Electric Resistance Furnace Ver1.RSH.ELC.20 | PJ | RESELC | RSH | 2020 | 15 | 2.7754 | 0.98 | 1 | 0.16 | 0.16 | 0.16 | 0.16 | 0.16 |  | 0.18
* | RSHEFRV130 | Electric Resistance Furnace Ver1.RSH.ELC.30 | PJ | RESELC | RSH | 2030 | 15 | 2.7754 | 0.98 | 1 | 0.16 | 0.16 | 0.16 | 0.16 | 0.16 |  | 0.18
* | RSHEFRV230 | Electric Resistance Furnace Ver2.RSH.ELC.30 | PJ | RESELC | RSH | 2030 | 30 | 3.2831 | 0.98 | 1 | 0.16 | 0.16 | 0.16 | 0.16 | 0.16 |  | 0.18
* | RSHEFRV140 | Electric Resistance Furnace Ver1.RSH.ELC.40 | PJ | RESELC | RSH | 2040 | 15 | 2.7754 | 0.98 | 1 | 0.16 | 0.16 | 0.16 | 0.16 | 0.16 |  | 0.18
* | RSHEFRV240 | Electric Resistance Furnace Ver2.RSH.ELC.40 | PJ | RESELC | RSH | 2040 | 30 | 3.2831 | 0.98 | 1 | 0.16 | 0.16 | 0.16 | 0.16 | 0.16 |  | 0.18
* | RSHEFRV250 | Electric Resistance Furnace Ver2.RSH.ELC.50 | PJ | RESELC | RSH | 2050 | 30 | 3.2831 | 0.98 | 1 | 0.16 | 0.16 | 0.16 | 0.16 | 0.16 |  | 0.18
* | RSHEFRV220 | Electric Resistance Furnace Ver2.RSH.ELC.20 | PJ | RESELC | RSH | 2020 | 30 | 2.2343 | 0.98 | 1 | 0.16 | 0.16 | 0.16 | 0.16 | 0.16 |  | 0.18
* | RSHEFRV130 | Electric Resistance Furnace Ver1.RSH.ELC.30 | PJ | RESELC | RSH | 2030 | 15 | 1.8619 | 0.98 | 1 | 0.16 | 0.16 | 0.16 | 0.16 | 0.16 |  | 0.18
* | RSHEFRV230 | Electric Resistance Furnace Ver2.RSH.ELC.30 | PJ | RESELC | RSH | 2030 | 30 | 2.2343 | 0.98 | 1 | 0.16 | 0.16 | 0.16 | 0.16 | 0.16 |  | 0.18
* | RSHEFRV140 | Electric Resistance Furnace Ver1.RSH.ELC.40 | PJ | RESELC | RSH | 2040 | 15 | 1.8619 | 0.98 | 1 | 0.16 | 0.16 | 0.16 | 0.16 | 0.16 |  | 0.18
* | RSHEFRV240 | Electric Resistance Furnace Ver2.RSH.ELC.40 | PJ | RESELC | RSH | 2040 | 30 | 2.2343 | 0.98 | 1 | 0.16 | 0.16 | 0.16 | 0.16 | 0.16 |  | 0.18
* | RSHEFRV150 | Electric Resistance Furnace Ver1.RSH.ELC.50 | PJ | RESELC | RSH | 2050 | 15 | 1.8619 | 0.98 | 1 | 0.16 | 0.16 | 0.16 | 0.16 | 0.16 |  | 0.18
* | RSHEFRV250 | Electric Resistance Furnace Ver2.RSH.ELC.50 | PJ | RESELC | RSH | 2050 | 30 | 2.2343 | 0.98 | 1 | 0.16 | 0.16 | 0.16 | 0.16 | 0.16 |  | 0.18
*Electric Heat Pumps
* | RSHEHPBS05 | Electric Heat Pump Base.RSH.ELC.05 | PJ | RESELC | RSH | 2010 | 15 | 4.073 | 2.2657 | 1 | 0.16 | 0.16 | 0.16 | 0.16 | 0.16 |  | 0.18 | [17 empty] | 0 | 0 | 0 | 0 | 0 | 0 | 0 | 0
R2,R3,R4,R5,R6 | RSHEHPV110 | Electric Heat Pump Ver1.RSH.ELC.10 | PJ | RESELC | RSH | 2010 | 15 | 4.073 | 2.26 | 1 | 0.16 | 0.16 | 0.16 | 0.16 | 0.16 |  | 0.18 | R2: 2.4355; R3: 1.4152; R4: 2.3365; R5: 0.45807; R6: 1.2237 | 0 | 0 | 0 | 0 | 0 | 0 | 0 | 0 | 0 | 0
* | RSHEHPV115 | Electric Heat Pump Ver1.RSH.ELC.15 | PJ | RESELC | RSH | 2015 | 15 | 4.073 | 2.26 | 1 | 0.16 | 0.16 | 0.16 | 0.16 | 0.16 |  | 0.18 | [15 empty] | 0
* | RSHEHPV215 | Electric Heat Pump Ver2.RSH.ELC.15 | PJ | RESELC | RSH | 2015 | 15 | 6.1936 | 2.7443 | 1 | 0.16 | 0.16 | 0.16 | 0.16 | 0.16 |  | 0.18
* | RSHEHPV320 | Electric Heat Pump Ver3.RSH.ELC.20 | PJ | RESELC | RSH | 2020 | 9 | 6.3764 | 2.7766 | 1 | 0.16 | 0.16 | 0.16 | 0.16 | 0.16 |  | 0.18
* | RSHEHPV520 | Electric Heat Pump Ver5.RSH.ELC.20 | PJ | RESELC | RSH | 2020 | 9 | 7.8023 | 2.9057 | 1 | 0.16 | 0.16 | 0.16 | 0.16 | 0.16 |  | 0.18
* | RSHEHPV430 | Electric Heat Pump Ver4.RSH.ELC.30 | PJ | RESELC | RSH | 2030 | 22 | 6.5629 | 2.8411 | 1 | 0.16 | 0.16 | 0.16 | 0.16 | 0.16 |  | 0.18
* | RSHEHPV630 | Electric Heat Pump Ver6.RSH.ELC.30 | PJ | RESELC | RSH | 2030 | 22 | 7.8791 | 2.9057 | 1 | 0.16 | 0.16 | 0.16 | 0.16 | 0.16 |  | 0.18
* | RSHEHPV440 | Electric Heat Pump Ver4.RSH.ELC.40 | PJ | RESELC | RSH | 2040 | 22 | 6.5629 | 2.8411 | 1 | 0.16 | 0.16 | 0.16 | 0.16 | 0.16 |  | 0.18
* | RSHEHPV640 | Electric Heat Pump Ver6.RSH.ELC.40 | PJ | RESELC | RSH | 2040 | 22 | 7.8023 | 2.9057 | 1 | 0.16 | 0.16 | 0.16 | 0.16 | 0.16 |  | 0.18
* | RSHEHPV210 | Electric Heat Pump Ver2.RSH.ELC.10 | PJ | RESELC | RSH | 2010 | 15 | 8.8098 | 2.4 | 1 | 0.16 | 0.16 | 0.16 | 0.16 | 0.16 |  | 0.18 | [15 empty] | 0 | 0 | 0 | 0 | 0 | 0 | 0 | 0 | 0 | 0
* | RSHEHPV215 | Electric Heat Pump Ver2.RSH.ELC.15 | PJ | RESELC | RSH | 2015 | 15 | 9.3561 | 2.58 | 1 | 0.16 | 0.16 | 0.16 | 0.16 | 0.16 |  | 0.18 | [15 empty] | 0
* | RSHEHPV310 | Electric Heat Pump Ver3.RSH.ELC.10 | PJ | RESELC | RSH | 2010 | 15 | 9.7659 | 2.49 | 1 | 0.16 | 0.16 | 0.16 | 0.16 | 0.16 |  | 0.18 | [15 empty] | 0 | 0 | 0 | 0 | 0 | 0 | 0 | 0 | 0 | 0
* | RSHEHPV315 | Electric Heat Pump Ver3.RSH.ELC.15 | PJ | RESELC | RSH | 2015 | 15 | 9.7659 | 2.49 | 1 | 0.16 | 0.16 | 0.16 | 0.16 | 0.16 |  | 0.18 | [15 empty] | 0 |  |  | 0 | 0 | 0 | 0 | 0 | 0 | 0
* | RSHEHPV320 | Electric Heat Pump Ver3.RSH.ELC.20 | PJ | RESELC | RSH | 2020 | 15 | 10.2439 | 2.78 | 1 | 0.16 | 0.16 | 0.16 | 0.16 | 0.16 |  | 0.18 | [15 empty] | 0 |  |  |  | 0 | 0 | 0 | 0 | 0 | 0
* | RSHEHPV330 | Electric Heat Pump Ver3.RSH.ELC.30 | PJ | RESELC | RSH | 2030 | 15 | 10.2439 | 2.8 | 1 | 0.16 | 0.16 | 0.16 | 0.16 | 0.16 |  | 0.18 | [15 empty] | 0
* | RSHEHPV410 | Electric Heat Pump Ver4.RSH.ELC.10 | PJ | RESELC | RSH | 2010 | 15 | 10.9269 | 3.14 | 1 | 0.16 | 0.16 | 0.16 | 0.16 | 0.16 |  | 0.18 | [15 empty] | 0 |  | 0 | 0 | 0 | 0 | 0 | 0 | 0 | 0
* | RSHEHPV420 | Electric Heat Pump Ver4.RSH.ELC.20 | PJ | RESELC | RSH | 2020 | 15 | 11.2 | 3.17 | 1 | 0.16 | 0.16 | 0.16 | 0.16 | 0.16 |  | 0.18 | [15 empty] | 0 |  |  |  | 0 | 0 | 0 | 0 | 0 | 0
* | RSHEHPV430 | Electric Heat Pump Ver4.RSH.ELC.30 | PJ | RESELC | RSH | 2030 | 15 | 11.2683 | 3.22 | 1 | 0.16 | 0.16 | 0.16 | 0.16 | 0.16 |  | 0.18 | [15 empty] | 0 |  |  |  |  | 0 | 0 | 0 | 0 | 0
* | RSHEHPV435 | Electric Heat Pump Ver4.RSH.ELC.35 | PJ | RESELC | RSH | 2035 | 15 | 11.2683 | 3.22 | 1 | 0.16 | 0.16 | 0.16 | 0.16 | 0.16 |  | 0.18 | [15 empty] | 0
*Natural Gas Furnaces
* | RSHNFRBS05 | Natural Gas Furnace Base.RSH.NGA.05 | PJ | RESNGAEA | RSH | 2010 | 15 |  | 0.8144 | 1 | 0.16 | 0.16 | 0.16 | 0.16 | 0.16 |  | 0.15 | [15 empty] | 0 | 0 | 0 | 0 | 0 | 0 | 0 | 0 | 0 | 0
R2,R3,R4,R5,R6 | RSHNFRV110 | Natural Gas Furnace Ver1.RSH.NGA.10 | PJ | RESNGAEA | RSH | 2010 | 15 | 3.5377 | 0.78 | 1 | 0.16 | 0.16 | 0.16 | 0.16 | 0.16 |  | 0.15 | 100.2349 | 58.2457 | 96.1623 | 18.8523 | 50.3618 | 66.8232 | 38.8305 | 64.1082 | 12.5682 | 33.5745 | 32.0541 | 6.2841 | 16.7873 | 22.2744 | 12.9435 | 0
* | RSHNFRV115 | Natural Gas Furnace Ver1.RSH.NGA.15 | PJ | RESNGAEA | RSH | 2015 | 15 | 3.5377 | 0.78 | 1 | 0.16 | 0.16 | 0.16 | 0.16 | 0.16 |  | 0.15
* | RSHNFRV215 | Natural Gas Furnace Ver2.RSH.NGA.15 | PJ | RESNGAEA | RSH | 2015 | 15 | 5.0363 | 0.92625 | 1 | 0.16 | 0.16 | 0.16 | 0.16 | 0.16 |  | 0.15
* | RSHNFRV320 | Natural Gas Furnace Ver3.RSH.NGA.20 | PJ | RESNGAEA | RSH | 2020 | 16 | 5.0854 | 0.897 | 1 | 0.16 | 0.16 | 0.16 | 0.16 | 0.16 |  | 0.15
* | RSHNFRV520 | Natural Gas Furnace Ver5.RSH.NGA.20 | PJ | RESNGAEA | RSH | 2020 | 16 | 5.7733 | 0.96525 | 1 | 0.16 | 0.16 | 0.16 | 0.16 | 0.16 |  | 0.15
* | RSHNFRV430 | Natural Gas Furnace Ver4.RSH.NGA.30 | PJ | RESNGAEA | RSH | 2030 | 27 | 5.0854 | 0.897 | 1 | 0.16 | 0.16 | 0.16 | 0.16 | 0.16 |  | 0.15
* | RSHNFRV630 | Natural Gas Furnace Ver6.RSH.NGA.30 | PJ | RESNGAEA | RSH | 2030 | 27 | 5.7733 | 0.96525 | 1 | 0.16 | 0.16 | 0.16 | 0.16 | 0.16 |  | 0.15
* | RSHNFRV440 | Natural Gas Furnace Ver4.RSH.NGA.40 | PJ | RESNGAEA | RSH | 2040 | 27 | 5.0854 | 0.897 | 1 | 0.16 | 0.16 | 0.16 | 0.16 | 0.16 |  | 0.15
* | RSHNFRV640 | Natural Gas Furnace Ver6.RSH.NGA.40 | PJ | RESNGAEA | RSH | 2040 | 27 | 5.7733 | 0.96525 | 1 | 0.16 | 0.16 | 0.16 | 0.16 | 0.16 |  | 0.15
* | RSHNFRV210 | Natural Gas Furnace Ver2.RSH.NGA.10 | PJ | RESNGAEA | RSH | 2010 | 15 | 4.9171 | 0.8 | 1 | 0.16 | 0.16 | 0.16 | 0.16 | 0.16 |  | 0.15 | [15 empty] | 0
* | RSHNFRV310 | Natural Gas Furnace Ver3.RSH.NGA.10 | PJ | RESNGAEA | RSH | 2010 | 20 | 5.4088 | 0.9 | 1 | 0.16 | 0.16 | 0.16 | 0.16 | 0.16 |  | 0.15 | [15 empty] | 0
* | RSHNFRV410 | Natural Gas Furnace Ver4.RSH.NGA.10 | PJ | RESNGAEA | RSH | 2010 | 20 | 6.2939 | 0.95 | 1 | 0.16 | 0.16 | 0.16 | 0.16 | 0.16 |  | 0.15 | [15 empty] | 0 | 0
* | RSHNFRV510 | Natural Gas Furnace Ver5.RSH.NGA.10 | PJ | RESNGAEA | RSH | 2010 | 20 | 7.3756 | 0.98 | 1 | 0.16 | 0.16 | 0.16 | 0.16 | 0.16 |  | 0.15 | [15 empty] | 0 | 0
* | RSHNFRV120 | Natural Gas Furnace Ver1.RSH.NGA.20 | PJ | RESNGAEA | RSH | 2020 | 27 | 5.1389 | 0.92 | 1 | 0.16 | 0.16 | 0.16 | 0.16 | 0.16 |  | 0.15 | [15 empty] | 0 | 0
* | RSHNFRV220 | Natural Gas Furnace Ver2.RSH.NGA.20 | PJ | RESNGAEA | RSH | 2020 | 27 | 5.6603 | 0.99 | 1 | 0.16 | 0.16 | 0.16 | 0.16 | 0.16 |  | 0.15 | [15 empty] | 0 | 0
* | RSHNFRV130 | Natural Gas Furnace Ver1.RSH.NGA.30 | PJ | RESNGAEA | RSH | 2030 | 27 | 5.1389 | 0.92 | 1 | 0.16 | 0.16 | 0.16 | 0.16 | 0.16 |  | 0.15 | [15 empty] | 0 | 0
* | RSHNFRV230 | Natural Gas Furnace Ver1.RSH.NGA.30 | PJ | RESNGAEA | RSH | 2030 | 27 | 5.6603 | 0.99 | 1 | 0.16 | 0.16 | 0.16 | 0.16 | 0.16 |  | 0.15 | [15 empty] | 0 | 0
* | RSHNFRV140 | Natural Gas Furnace Ver1.RSH.NGA.40 | PJ | RESNGAEA | RSH | 2040 | 27 | 5.1389 | 0.92 | 1 | 0.16 | 0.16 | 0.16 | 0.16 | 0.16 |  | 0.15 | [15 empty] | 0 | 0
* | RSHNFRV240 | Natural Gas Furnace Ver1.RSH.NGA.40 | PJ | RESNGAEA | RSH | 2040 | 27 | 5.6603 | 0.99 | 1 | 0.16 | 0.16 | 0.16 | 0.16 | 0.16 |  | 0.15 | [15 empty] | 0 | 0
* | RSHNFRV150 | Natural Gas Furnace Ver1.RSH.NGA.50 | PJ | RESNGAEA | RSH | 2050 | 27 | 5.1389 | 0.93 | 1 | 0.16 | 0.16 | 0.16 | 0.16 | 0.16 |  | 0.15 | [15 empty] | 0 | 0
* | RSHNFRV250 | Natural Gas Furnace Ver1.RSH.NGA.50 | PJ | RESNGAEA | RSH | 2050 | 27 | 5.6603 | 0.99 | 1 | 0.16 | 0.16 | 0.16 | 0.16 | 0.16 |  | 0.15 | [15 empty] | 0 | 0
*Natural Gas Radiant Heating
* | RSHNRDBS05 | Natural Gas Radiant Base.RSH.NGA.05 | PJ | RESNGAEA | RSH | 2010 | 20 |  | 0.8 | 1 | 0.16 | 0.16 | 0.16 | 0.16 | 0.16 |  | 0.15 | [15 empty] | 0 | 0 | 0 | 0 | 0 | 0 | 0 | 0 | 0 | 0
R2,R3,R4,R5,R6 | RSHNRDV110 | Natural Gas Radiant Ver1.RSH.NGA.10 | PJ | RESNGAEA | RSH | 2010 | 20 | 8.2856 | 0.8 | 1 | 0.16 | 0.16 | 0.16 | 0.16 | 0.16 |  | 0.15 | 58.8125 | 34.1755 | 56.423 | 11.0615 | 29.5496 | 39.2084 | 22.7837 | 37.6153 | 7.3743 | 19.6998 | 18.8077 | 3.6872 | 9.8499 | 13.0695 | 7.5946 | 0 |  | 0 | 0 | 0 | 0 | 0 | 0 | 0 | 0
* | RSHNRDV115 | Natural Gas Radiant Ver1.RSH.NGA.15 | PJ | RESNGAEA | RSH | 2015 | 20 | 8.2856 | 0.82 | 1 | 0.16 | 0.16 | 0.16 | 0.16 | 0.16 |  | 0.15 | [15 empty] | 0
* | RSHNRDV120 | Natural Gas Radiant Ver1.RSH.NGA.20 | PJ | RESNGAEA | RSH | 2020 | 20 | 9.4959 | 0.85 | 1 | 0.16 | 0.16 | 0.16 | 0.16 | 0.16 |  | 0.15
* | RSHNRDV215 | Natural Gas Radiant Ver2.RSH.NGA.15 | PJ | RESNGAEA | RSH | 2015 | 20 | 11.9164 | 0.98 | 1 | 0.16 | 0.16 | 0.16 | 0.16 | 0.16 |  | 0.15
* | RSHNRDV220 | Natural Gas Radiant Ver2.RSH.NGA.20 | PJ | RESNGAEA | RSH | 2020 | 20 | 12.987 | 0.9 | 1 | 0.16 | 0.16 | 0.16 | 0.16 | 0.16 |  | 0.15
* | RSHNRDV315 | Natural Gas Radiant Ver3.RSH.NGA.15 | PJ | RESNGAEA | RSH | 2015 | 20 | 12.9889 | 0.96 | 1 | 0.16 | 0.16 | 0.16 | 0.16 | 0.16 |  | 0.15
* | RSHNRDV210 | Natural Gas Radiant Ver2.RSH.NGA.10 | PJ | RESNGAEA | RSH | 2010 | 20 | 8.3591 | 0.85 | 1 | 0.16 | 0.16 | 0.16 | 0.16 | 0.16 |  | 0.15 | [15 empty] | 0 | 0
* | RSHNRDV310 | Natural Gas Radiant Ver3.RSH.NGA.10 | PJ | RESNGAEA | RSH | 2010 | 20 | 7.8673 | 0.98 | 1 | 0.16 | 0.16 | 0.16 | 0.16 | 0.16 |  | 0.15 | [15 empty] | 0 | 0 | 0 | 0 | 0 | 0 | 0 | 0 | 0 | 0
*Kerosene Furnaces
* | RSHKFRBS05 | Kerosene Furnace Base.RSH.KER.05 | PJ | RESKEREA | RSH | 2010 | 20 |  | 0.8 | 1 | 0.16 | 0.16 | 0.16 | 0.16 | 0.16 |  | 0.45 | [17 empty] | 0 | 0 | 0 | 0 | 0 | 0 | 0 | 0
* | RSHKFRV110 | Kerosene Furnace Ver1.RSH.KER.10 | PJ | RESKEREA | RSH | 2010 | 20 | 6.3922 | 0.8 | 1 | 0.16 | 0.16 | 0.16 | 0.16 | 0.16 |  | 0.45 | [17 empty] | 0 | 0 | 0 | 0 | 0 | 0 | 0 | 0
* | RSHKFRV115 | Kerosene Furnace Ver1.RSH.KER.15 | PJ | RESKEREA | RSH | 2015 | 20 | 6.8839 | 0.83 | 1 | 0.16 | 0.16 | 0.16 | 0.16 | 0.16 |  | 0.45
* | RSHKFRV210 | Kerosene Furnace Ver2.RSH.KER.10 | PJ | RESKEREA | RSH | 2010 | 20 | 7.3756 | 0.85 | 1 | 0.16 | 0.16 | 0.16 | 0.16 | 0.16 |  | 0.45
* | RSHKFRV310 | Kerosene Furnace Ver3.RSH.KER.10 | PJ | RESKEREA | RSH | 2010 | 20 | 9.3425 | 0.98 | 1 | 0.16 | 0.16 | 0.16 | 0.16 | 0.16 |  | 0.45
*LPG Furnaces
* | RSHLFRBS05 | Liquid Gas Furnace Base.RSH.LPG.05 | PJ | RESLPGEA | RSH | 2010 | 20 |  | 0.78 | 1 | 0.16 | 0.16 | 0.16 | 0.16 | 0.16 |  | 0.45 | [17 empty] | 0 | 0 | 0 | 0 | 0 | 0 | 0 | 0
* | RSHLFRV110 | Liquid Gas Furnace Ver1.RSH.LPG.10 | PJ | RESLPGEA | RSH | 2010 | 20 | 4.9171 | 0.78 | 1 | 0.16 | 0.16 | 0.16 | 0.16 | 0.16 |  | 0.45
* | RSHLFRV210 | Liquid Gas Furnace Ver2.RSH.LPG.10 | PJ | RESLPGEA | RSH | 2010 | 20 | 4.9171 | 0.8 | 1 | 0.16 | 0.16 | 0.16 | 0.16 | 0.16 |  | 0.45
* | RSHLFRV310 | Liquid Gas Furnace Ver3.RSH.LPG.10 | PJ | RESLPGEA | RSH | 2010 | 20 | 5.4088 | 0.9 | 1 | 0.16 | 0.16 | 0.16 | 0.16 | 0.16 |  | 0.45
* | RSHLFRV410 | Liquid Gas Furnace Ver4.RSH.LPG.10 | PJ | RESLPGEA | RSH | 2010 | 20 | 6.2939 | 0.95 | 1 | 0.16 | 0.16 | 0.16 | 0.16 | 0.16 |  | 0.45
* | RSHLFRV510 | Liquid Gas Furnace Ver5.RSH.LPG.10 | PJ | RESLPGEA | RSH | 2010 | 20 | 7.3756 | 0.98 | 1 | 0.16 | 0.16 | 0.16 | 0.16 | 0.16 |  | 0.45
*Fuel Oil (DSL) Furnaces
* | RSHDFRBS05 | Distillate Furnace Base.RSH.DST.05 | PJ | RESDSLEA | RSH | 2010 | 20 |  | 0.8174 | 1 | 0.16 | 0.16 | 0.16 | 0.16 | 0.16 |  | 0.18 | [15 empty] | 0 | 0 | 0 | 0 | 0 | 0 | 0 | 0 | 0 | 0
R2,R3,R4,R5,R6 | RSHDFRV110 | Distillate Furnace Ver1.RSH.DST.10 | PJ | RESDSLEA | RSH | 2010 | 20 | 6.3922 | 0.8 | 1 | 0.16 | 0.16 | 0.16 | 0.16 | 0.16 |  | 0.18 | R2: 35.5861; R3: 20.6788; R4: 34.1402; R5: 6.6931; R6: 17.8798 | 0 |  | 0 | 0 | 0 | 0 | 0 | 0 | 0 | 0
* | RSHDFRV115 | Distillate Furnace Ver1.RSH.DST.15 | PJ | RESDSLEA | RSH | 2015 | 20 | 6.8839 | 0.83 | 1 | 0.16 | 0.16 | 0.16 | 0.16 | 0.16 |  | 0.18 | [15 empty] | 0 |  |  | 0 | 0 | 0 | 0 | 0 | 0 | 0
R2,R3,R4,R5,R6 | RSHDFRV210 | Distillate Furnace Ver2.RSH.DST.10 | PJ | RESDSLEA | RSH | 2010 | 20 | 9.3425 | 0.85 | 1 | 0.16 | 0.16 | 0.16 | 0.16 | 0.16 |  | 0.18 | [15 empty] | 0 |  |  | 0 | 0 | 0 | 0 | 0 | 0 | 0
R2,R3,R4,R5,R6 | RSHDFRV310 | Distillate Furnace Ver3.RSH.DST.10 | PJ | RESDSLEA | RSH | 2010 | 20 | 9.3425 | 0.98 | 1 | 0.16 | 0.16 | 0.16 | 0.16 | 0.16 |  | 0.18 | [15 empty] | 0 |  |  | 0 | 0 | 0 | 0 | 0 | 0 | 0
*Dfuel Oil (DSL) Radiant Space Heating
* | RSHDRDBS05 | Distillate Radiant Base.RSH.DST.05 | PJ | RESDSLEA | RSH | 2010 | 20 |  | 0.8 | 1 | 0.16 | 0.16 | 0.16 | 0.16 | 0.16 |  | 0.18 | [15 empty] | 0 | 0 | 0 | 0 | 0 | 0 | 0 | 0 | 0 | 0
R2,R3,R4,R5,R6 | RSHDRDV110 | Distillate Radiant Ver1.RSH.DST.10 | PJ | RESDSLEA | RSH | 2010 | 20 | 11.5078 | 0.85 | 1 | 0.16 | 0.16 | 0.16 | 0.16 | 0.16 |  | 0.18 | R2: 80.8246; R3: 46.9666; R4: 77.5407; R5: 15.2016; R6: 40.6093 | 0 |  | 0 | 0 | 0 | 0 | 0 | 0 | 0 | 0
* | RSHDRDV115 | Distillate Radiant Ver1.RSH.DST.15 | PJ | RESDSLEA | RSH | 2015 | 20 | 13.7059 | 0.85 | 1 | 0.16 | 0.16 | 0.16 | 0.16 | 0.16 |  | 0.18 | [15 empty] | 0 |  |  | 0 | 0 | 0 | 0 | 0 | 0 | 0
R2,R3,R4,R5,R6 | RSHDRDV210 | Distillate Radiant Ver2.RSH.DST.10 | PJ | RESDSLEA | RSH | 2010 | 20 | 13.7059 | 0.85 | 1 | 0.16 | 0.16 | 0.16 | 0.16 | 0.16 |  | 0.18 | [15 empty] | 0 |  |  | 0 | 0 | 0 | 0 | 0 | 0 | 0
R2,R3,R4,R5,R6 | RSHDRDV310 | Distillate Radiant Ver3.RSH.DST.10 | PJ | RESDSLEA | RSH | 2010 | 20 | 17.391 | 0.98 | 1 | 0.16 | 0.16 | 0.16 | 0.16 | 0.16 |  | 0.18 | [15 empty] | 0 |  |  | 0 | 0 | 0 | 0 | 0 | 0 | 0
*Wood Fired Furnaces
* | RSHWDHBS05 | Wood Heat Base.RSH.BWD.05 | PJ | RESBIOEA | RSH | 2010 | 20 |  | 1 | 1 | 0.16 | 0.16 | 0.16 | 0.16 | 0.16 |  | 0.45 | [17 empty] | 0 | 0 | 0 | 0 | 0 | 0 | 0 | 0
* | RSHWDHV110 | Wood Heat Ver1.RSH.BWD.10 | PJ | RESBIOEA | RSH | 2010 | 20 | 8.8508 | 1 | 1 | 0.16 | 0.16 | 0.16 | 0.16 | 0.16 |  | 0.45
*Geothermal Heat Pumps
* | RSHGHPBS05 | Geothermal Heat Pump Base.RSH.ELC.05 | PJ | RESELC | RSH | 2010 | 15 |  | 3.3 | 1 | 0.16 | 0.16 | 0.16 | 0.16 | 0.16 |  | 0.6 | [17 empty] | 0 | 0 | 0 | 0 | 0 | 0 | 0 | 0
* | RSHGHPV110 | Geothermal Heat Pump Ver1.RSH.ELC.10 | PJ | RESELC | RSH | 2010 | 15 | 13.6586 | 3.3 | 1 | 0.16 | 0.16 | 0.16 | 0.16 | 0.16 |  | 0.6
* | RSHGHPV210 | Geothermal Heat Pump Ver2.RSH.ELC.10 | PJ | RESELC | RSH | 2010 | 15 | 17.7562 | 5 | 1 | 0.16 | 0.16 | 0.16 | 0.16 | 0.16 |  | 0.6 | [17 empty] | 0 | 0 | 0 | 0 | 0 | 0 | 0 | 0
* | RSHGHPV220 | Geothermal Heat Pump Ver2.RSH.ELC.20 | PJ | RESELC | RSH | 2020 | 15 | 17.7562 | 5 | 1 | 0.16 | 0.16 | 0.16 | 0.16 | 0.16 |  | 0.6
*Natural Gas Heat Pumps
* | RSHNHPBS05 | Natural Gas Heat Pump Base.RSH.NGA.05 | PJ | RESNGAEA | RSH | 2010 | 15 |  | 1.3 | 1 | 0.16 | 0.16 | 0.16 | 0.16 | 0.16 |  | 0.18 | [15 empty] | 0 | 0 | 0 | 0 | 0 | 0 | 0 | 0 | 0 | 0
R2,R3,R4,R5,R6 | RSHNHPV110 | Natural Gas Heat Pump Ver1.RSH.NGA.10 | PJ | RESNGAEA | RSH | 2010 | 15 | 12.2927 | 1.3 | 1 | 0.16 | 0.16 | 0.16 | 0.16 | 0.16 |  | 0.18 | [15 empty] | 0 |  | 0 | 0 | 0 | 0 | 0 | 0 | 0 | 0
* | RSHNHPV120 | Natural Gas Heat Pump Ver1.RSH.NGA.20 | PJ | RESNGAEA | RSH | 2020 | 15 | 12.2927 | 1.3 | 1 | 0.16 | 0.16 | 0.16 | 0.16 | 0.16 |  | 0.18 | [15 empty] | 0
* | RSHNHPV220 | Natural Gas Heat Pump Ver2.RSH.NGA.20 | PJ | RESNGAEA | RSH | 2020 | 18 | 14.07 | 1.3 | 1 | 0.16 | 0.16 | 0.16 | 0.16 | 0.16 |  | 0.18 | [15 empty] | 0 | 0
* | RSHNHPV130 | Natural Gas Heat Pump Ver1.RSH.NGA.30 | PJ | RESNGAEA | RSH | 2030 | 12 | 12.2927 | 1.3 | 1 | 0.16 | 0.16 | 0.16 | 0.16 | 0.16 |  | 0.18 | [15 empty] | 0 | 0 | 0 | 0
* | RSHNHPV230 | Natural Gas Heat Pump Ver2.RSH.NGA.30 | PJ | RESNGAEA | RSH | 2030 | 18 | 14.07 | 1.3 | 1 | 0.16 | 0.16 | 0.16 | 0.16 | 0.16 |  | 0.18 | [15 empty] | 0 | 0 | 0 | 0
* | RSHNHPV140 | Natural Gas Heat Pump Ver1.RSH.NGA.40 | PJ | RESNGAEA | RSH | 2040 | 12 | 12.2927 | 1.3 | 1 | 0.16 | 0.16 | 0.16 | 0.16 | 0.16 |  | 0.18 | [15 empty] | 0 | 0 | 0 | 0 | 0 | 0
* | RSHNHPV240 | Natural Gas Heat Pump Ver2.RSH.NGA.40 | PJ | RESNGAEA | RSH | 2040 | 18 | 14.07 | 1.3 | 1 | 0.16 | 0.16 | 0.16 | 0.16 | 0.16 |  | 0.18 | [15 empty] | 0 | 0 | 0 | 0 | 0 | 0
* | RSHNHPV150 | Natural Gas Heat Pump Ver1.RSH.NGA.50 | PJ | RESNGAEA | RSH | 2050 | 12 | 12.2927 | 1.3 | 1 | 0.16 | 0.16 | 0.16 | 0.16 | 0.16 |  | 0.18 | [15 empty] | 0 | 0 | 0 | 0 | 0 | 0 | 0 | 0
* | RSHNHPV250 | Natural Gas Heat Pump Ver2.RSH.NGA.50 | PJ | RESNGAEA | RSH | 2050 | 18 | 14.07 | 1.3 | 1 | 0.16 | 0.16 | 0.16 | 0.16 | 0.16 |  | 0.18 | [15 empty] | 0 | 0 | 0 | 0 | 0 | 0 | 0 | 0
*Space Cooling
*Room/Window AC
* | RSCRACBS05 | Room AC Base.RSC.ELC.05 | PJ | RESELC | RSC | 2010 | 10 |  | 2.7436 | 1 | 0.15 | 0.15 | 0.15 | 0.15 | 0.15 |  | 0.6 | [15 empty] | 0 | 0 | 0 | 0 | 0 | 0 | 0 | 0 | 0 | 0
R2,R3,R4,R5,R6 | RSCRACV110 | Room AC Ver1.RSC.ELC.10 | PJ | RESELC | RSC | 2010 | 10 | 3.5842 | 2.74 | 1 | 0.15 | 0.15 | 0.15 | 0.15 | 0.15 |  | 0.6 | R2: 30.0959; R3: 16.3288; R4: 18.6956; R5: 5.5258; R6: 26.5249
* | RSCRACV115 | Room AC Ver1.RSC.ELC.15 | PJ | RESELC | RSC | 2015 | 6 | 3.5146 | 3.3924 | 1 | 0.15 | 0.15 | 0.15 | 0.15 | 0.15 |  | 0.6 | [15 empty] | 0
* | RSCRACV215 | Room AC Ver2.RSC.ELC.15 | PJ | RESELC | RSC | 2015 | 6 | 3.793 | 3.7348 | 1 | 0.15 | 0.15 | 0.15 | 0.15 | 0.15 |  | 0.6 | [15 empty] | 0
* | RSCRACV320 | Room AC Ver3.RSC.ELC.20 | PJ | RESELC | RSC | 2020 | 6 | 3.793 | 3.7348 | 1 | 0.15 | 0.15 | 0.15 | 0.15 | 0.15 |  | 0.6 | [15 empty] | 0
* | RSCRACV520 | Room AC Ver5.RSC.ELC.20 | PJ | RESELC | RSC | 2020 | 6 | 3.793 | 3.8904 | 1 | 0.15 | 0.15 | 0.15 | 0.15 | 0.15 |  | 0.6 | [15 empty] | 0
* | RSCRACV430 | Room AC Ver4.RSC.ELC.30 | PJ | RESELC | RSC | 2030 | 13 | 4.5238 | 3.8281 | 1 | 0.15 | 0.15 | 0.15 | 0.15 | 0.15 |  | 0.6 | [15 empty] | 0
* | RSCRACV630 | Room AC Ver6.RSC.ELC.30 | PJ | RESELC | RSC | 2030 | 13 | 5.4285 | 4.046 | 1 | 0.15 | 0.15 | 0.15 | 0.15 | 0.15 |  | 0.6 | [15 empty] | 0
* | RSCRACV440 | Room AC Ver4.RSC.ELC.40 | PJ | RESELC | RSC | 2040 | 13 | 4.5238 | 3.8904 | 1 | 0.15 | 0.15 | 0.15 | 0.15 | 0.15 |  | 0.6 | [15 empty] | 0
* | RSCRACV640 | Room AC Ver6.RSC.ELC.40 | PJ | RESELC | RSC | 2040 | 13 | 5.4285 | 4.2016 | 1 | 0.15 | 0.15 | 0.15 | 0.15 | 0.15 |  | 0.6 | [15 empty] | 0
* | RSCRACV210 | Room AC Ver2.RSC.ELC.10 | PJ | RESELC | RSC | 2010 | 10 | 2.8519 | 3.17 | 1 | 0.15 | 0.15 | 0.15 | 0.15 | 0.15 |  | 0.6 | [15 empty] | 0 |  | 0 | 0 | 0 | 0 | 0 | 0 | 0 | 0
* | RSCRACV215 | Room AC Ver2.RSC.ELC.15 | PJ | RESELC | RSC | 2015 | 10 | 2.9011 | 3.22 | 1 | 0.15 | 0.15 | 0.15 | 0.15 | 0.15 |  | 0.6 | [15 empty] | 0 |  |  |  | 0 | 0 | 0 | 0 | 0 | 0
* | RSCRACV130 | Room AC Ver1.RSC.ELC.30 | PJ | RESELC | RSC | 2030 | 10 | 6.52 | 3.24 | 1 | 0.15 | 0.15 | 0.15 | 0.15 | 0.15 |  | 0.6 | [15 empty] | 0
* | RSCRACV310 | Room AC Ver3.RSC.ELC.10 | PJ | RESELC | RSC | 2010 | 10 | 4.4746 | 3.52 | 1 | 0.15 | 0.15 | 0.15 | 0.15 | 0.15 |  | 0.6 | [15 empty] | 0 |  | 0 | 0 | 0 | 0 | 0 | 0 | 0 | 0
* | RSCRACV120 | Room AC Ver1.RSC.ELC.20 | PJ | RESELC | RSC | 2020 | 10 | 6.52 | 3.16 | 1 | 0.15 | 0.15 | 0.15 | 0.15 | 0.15 |  | 0.6 | [15 empty] | 0
* | RSCRACV220 | Room AC Ver2.RSC.ELC.20 | PJ | RESELC | RSC | 2020 | 13 | 7.73 | 3.29 | 1 | 0.15 | 0.15 | 0.15 | 0.15 | 0.15 |  | 0.6 | [15 empty] | 0
* | RSCRACV230 | Room AC Ver2.RSC.ELC.30 | PJ | RESELC | RSC | 2030 | 13 | 7.73 | 3.42 | 1 | 0.15 | 0.15 | 0.15 | 0.15 | 0.15 |  | 0.6 | [15 empty] | 0
* | RSCRACV140 | Room AC Ver1.RSC.ELC.40 | PJ | RESELC | RSC | 2040 | 13 | 6.52 | 3.29 | 1 | 0.15 | 0.15 | 0.15 | 0.15 | 0.15 |  | 0.6 | [15 empty] | 0
* | RSCRACV240 | Room AC Ver2.RSC.ELC.40 | PJ | RESELC | RSC | 2040 | 13 | 7.73 | 3.55 | 1 | 0.15 | 0.15 | 0.15 | 0.15 | 0.15 |  | 0.6 | [15 empty] | 0
* | RSCRACV150 | Room AC Ver1.RSC.ELC.50 | PJ | RESELC | RSC | 2050 | 13 | 6.52 | 3.29 | 1 | 0.15 | 0.15 | 0.15 | 0.15 | 0.15 |  | 0.6 | [15 empty] | 0
* | RSCRACV250 | Room AC Ver2.RSC.ELC.50 | PJ | RESELC | RSC | 2050 | 13 | 7.73 | 3.55 | 1 | 0.15 | 0.15 | 0.15 | 0.15 | 0.15 |  | 0.6 | [15 empty] | 0
*Central AC Units
* | RSCCACBS05 | Central AC Base.RSC.ELC.05 | PJ | RESELC | RSC | 2010 | 15 |  | 2.9176 | 1 | 0.15 | 0.15 | 0.15 | 0.15 | 0.15 |  | 0.18 | [15 empty] | 0 | 0 | 0 | 0 | 0 | 0 | 0 | 0 | 0 | 0
R2,R3,R4,R5,R6 | RSCCACV110 | Central AC Ver1.RSC.ELC.10 | PJ | RESELC | RSC | 2010 | 11 | 5.4307 | 2.92 | 1 | 0.15 | 0.15 | 0.15 | 0.15 | 0.15 |  | 0.18 | R2: 20.5682; R3: 11.1595; R4: 12.777; R5: 3.7764; R6: 18.1277 | 0
* | RSCCACV115 | Central AC Ver1.RSC.ELC.15 | PJ | RESELC | RSC | 2015 | 11 | 7.578 | 3.2018 | 1 | 0.15 | 0.15 | 0.15 | 0.15 | 0.15 |  | 0.18 | [15 empty] | 0
* | RSCCACV215 | Central AC Ver2.RSC.ELC.15 | PJ | RESELC | RSC | 2015 | 11 | 9.2404 | 3.8421 | 1 | 0.15 | 0.15 | 0.15 | 0.15 | 0.15 |  | 0.18 | [15 empty] | 0
* | RSCCACV320 | Central AC Ver3.RSC.ELC.20 | PJ | RESELC | RSC | 2020 | 11 | 8.4092 | 3.5604 | 1 | 0.15 | 0.15 | 0.15 | 0.15 | 0.15 |  | 0.18 | [15 empty] | 0
* | RSCCACV520 | Central AC Ver5.RSC.ELC.20 | PJ | RESELC | RSC | 2020 | 11 | 10.9029 | 4.2263 | 1 | 0.15 | 0.15 | 0.15 | 0.15 | 0.15 |  | 0.18 | [15 empty] | 0
* | RSCCACV430 | Central AC Ver4.RSC.ELC.30 | PJ | RESELC | RSC | 2030 | 25 | 8.5547 | 3.6884 | 1 | 0.15 | 0.15 | 0.15 | 0.15 | 0.15 |  | 0.18 | [15 empty] | 0
* | RSCCACV630 | Central AC Ver6.RSC.ELC.30 | PJ | RESELC | RSC | 2030 | 25 | 11.0483 | 4.2263 | 1 | 0.15 | 0.15 | 0.15 | 0.15 | 0.15 |  | 0.18 | [15 empty] | 0
* | RSCCACV440 | Central AC Ver4.RSC.ELC.40 | PJ | RESELC | RSC | 2040 | 25 | 8.5547 | 3.6884 | 1 | 0.15 | 0.15 | 0.15 | 0.15 | 0.15 |  | 0.18 | [15 empty] | 0
* | RSCCACV640 | Central AC Ver6.RSC.ELC.40 | PJ | RESELC | RSC | 2040 | 25 | 11.0483 | 4.2263 | 1 | 0.15 | 0.15 | 0.15 | 0.15 | 0.15 |  | 0.18 | [15 empty] | 0
* | RSCCACV120 | Central AC Ver1.RSC.ELC.20 | PJ | RESELC | RSC | 2020 | 20 | 9.44 | 4.73 | 1 | 0.15 | 0.15 | 0.15 | 0.15 | 0.15 |  | 0.18 | [15 empty] | 0
* | RSCCACV310 | Central AC Ver3.RSC.ELC.10 | PJ | RESELC | RSC | 2010 | 15 | 10.5171 | 4.69 | 1 | 0.15 | 0.15 | 0.15 | 0.15 | 0.15 |  | 0.18 | [15 empty] | 0 |  | 0 | 0 | 0 | 0 | 0 | 0 | 0 | 0
* | RSCCACV220 | Central AC Ver2.RSC.ELC.20 | PJ | RESELC | RSC | 2020 | 20 | 12.03 | 5.61 | 1 | 0.15 | 0.15 | 0.15 | 0.15 | 0.15 |  | 0.18 | [15 empty] | 0
* | RSCCACV410 | Central AC Ver4.RSC.ELC.10 | PJ | RESELC | RSC | 2010 | 15 | 12.2927 | 6.15 | 1 | 0.15 | 0.15 | 0.15 | 0.15 | 0.15 |  | 0.18 | [15 empty] | 0 | 0 | 0 | 0 | 0 | 0 | 0 | 0 | 0 | 0
* | RSCCACV415 | Central AC Ver4.RSC.ELC.15 | PJ | RESELC | RSC | 2015 | 15 | 16.3903 | 7.03 | 1 | 0.15 | 0.15 | 0.15 | 0.15 | 0.15 |  | 0.18 | [15 empty] | 0 |  | 0 | 0 | 0 | 0 | 0 | 0 | 0 | 0
* | RSCCACV130 | Central AC Ver1.RSC.ELC.30 | PJ | RESELC | RSC | 2030 | 11 | 9.57 | 4.93 | 1 | 0.15 | 0.15 | 0.15 | 0.15 | 0.15 |  | 0.18 | [15 empty] | 0
* | RSCCACV230 | Central AC Ver2.RSC.ELC.30 | PJ | RESELC | RSC | 2030 | 25 | 12.03 | 5.61 | 1 | 0.15 | 0.15 | 0.15 | 0.15 | 0.15 |  | 0.18 | [15 empty] | 0
* | RSCCACV140 | Central AC Ver1.RSC.ELC.40 | PJ | RESELC | RSC | 2040 | 11 | 9.57 | 4.93 | 1 | 0.15 | 0.15 | 0.15 | 0.15 | 0.15 |  | 0.18 | [15 empty] | 0
* | RSCCACV240 | Central AC Ver2.RSC.ELC.40 | PJ | RESELC | RSC | 2040 | 25 | 12.03 | 5.61 | 1 | 0.15 | 0.15 | 0.15 | 0.15 | 0.15 |  | 0.18 | [15 empty] | 0
* | RSCCACV150 | Central AC Ver1.RSC.ELC.50 | PJ | RESELC | RSC | 2050 | 11 | 9.57 | 4.93 | 1 | 0.15 | 0.15 | 0.15 | 0.15 | 0.15 |  | 0.18 | [15 empty] | 0
* | RSCCACV250 | Central AC Ver2.RSC.ELC.50 | PJ | RESELC | RSC | 2050 | 25 | 12.03 | 5.61 | 1 | 0.15 | 0.15 | 0.15 | 0.15 | 0.15 |  | 0.18 | [15 empty] | 0
*Portable AC Units
* | RSCCACP120 | Portable AC Ver1.RSC.ELC.20 | PJ | RESELC | RSC | 2020 | 7 | 3.4262 | 1.5479 | 1 | 0.15 | 0.15 | 0.15 | 0.15 | 0.15 |  | 0.18 | [15 empty] | 0 | 0
* | RSCCACP220 | Portable AC Ver2.RSC.ELC.20 | PJ | RESELC | RSC | 2020 | 7 | 4.0992 | 1.852 | 1 | 0.15 | 0.15 | 0.15 | 0.15 | 0.15 |  | 0.18 | [15 empty] | 0 | 0
* | RSCCACP130 | Portable AC Ver4.RSC.ELC.30 | PJ | RESELC | RSC | 2030 | 12 | 3.4262 | 1.5479 | 1 | 0.15 | 0.15 | 0.15 | 0.15 | 0.15 |  | 0.18 | [15 empty] | 0 | 0
* | RSCCACP230 | Portable AC Ver6.RSC.ELC.30 | PJ | RESELC | RSC | 2030 | 12 | 4.0992 | 1.852 | 1 | 0.15 | 0.15 | 0.15 | 0.15 | 0.15 |  | 0.18 | [15 empty] | 0 | 0
* | RSCCACP140 | Portable AC Ver4.RSC.ELC.40 | PJ | RESELC | RSC | 2040 | 12 | 3.4262 | 1.5479 | 1 | 0.15 | 0.15 | 0.15 | 0.15 | 0.15 |  | 0.18 | [15 empty] | 0 | 0
* | RSCCACP240 | Portable AC Ver6.RSC.ELC.40 | PJ | RESELC | RSC | 2040 | 12 | 4.0992 | 1.852 | 1 | 0.15 | 0.15 | 0.15 | 0.15 | 0.15 |  | 0.18 | [15 empty] | 0 | 0
* | RSCCACP130 | Portable AC Ver1.RSC.ELC.30 | PJ | RESELC | RSC | 2030 | 12 | 6.2375 | 1.4745 | 1 | 0.15 | 0.15 | 0.15 | 0.15 | 0.15 |  | 0.18 | [15 empty] | 0
* | RSCCACP230 | Portable AC Ver2.RSC.ELC.30 | PJ | RESELC | RSC | 2030 | 12 | 7.4478 | 1.8376 | 1 | 0.15 | 0.15 | 0.15 | 0.15 | 0.15 |  | 0.18 | [15 empty] | 0
* | RSCCACP140 | Portable AC Ver1.RSC.ELC.40 | PJ | RESELC | RSC | 2040 | 12 | 6.2375 | 1.4745 | 1 | 0.15 | 0.15 | 0.15 | 0.15 | 0.15 |  | 0.18 | [15 empty] | 0
* | RSCCACP240 | Portable AC Ver2.RSC.ELC.40 | PJ | RESELC | RSC | 2040 | 12 | 7.4478 | 1.8376 | 1 | 0.15 | 0.15 | 0.15 | 0.15 | 0.15 |  | 0.18 | [15 empty] | 0
* | RSCCACP150 | Portable AC Ver1.RSC.ELC.50 | PJ | RESELC | RSC | 2050 | 12 | 6.2375 | 1.4745 | 1 | 0.15 | 0.15 | 0.15 | 0.15 | 0.15 |  | 0.18 | [15 empty] | 0
* | RSCCACP250 | Portable AC Ver2.RSC.ELC.50 | PJ | RESELC | RSC | 2050 | 12 | 7.4478 | 1.8376 | 1 | 0.15 | 0.15 | 0.15 | 0.15 | 0.15 |  | 0.18 | [15 empty] | 0
*Electric Heat Pumps
* | RSCEHPBS05 | Electric Heat Pump Base.RSC.ELC.05 | PJ | RESELC | RSC | 2010 | 15 |  | 2.998 | 1 | 0.15 | 0.15 | 0.15 | 0.15 | 0.15 |  | 0.45 | [15 empty] | 0 | 0 | 0 | 0 | 0 | 0 | 0 | 0 | 0 | 0
R2,R3,R4,R5,R6 | RSCEHPV110 | Electric Heat Pump Ver1.RSC.ELC.10 | PJ | RESELC | RSC | 2010 | 15 | 4.073 | 3 | 1 | 0.15 | 0.15 | 0.15 | 0.15 | 0.15 |  | 0.45 | R2: 1.4142; R3: 0.7673; R4: 0.87852; R5: 0.25966; R6: 1.2464 | 0 |  | 0 | 0 | 0 | 0 | 0 | 0 | 0 | 0
* | RSCEHPV115 | Electric Heat Pump Ver1.RSC.ELC.15 | PJ | RESELC | RSC | 2015 | 15 | 4.073 | 3.275 | 1 | 0.15 | 0.15 | 0.15 | 0.15 | 0.15 |  | 0.45 | [15 empty] | 0
* | RSCEHPV215 | Electric Heat Pump Ver2.RSC.ELC.15 | PJ | RESELC | RSC | 2015 | 15 | 6.1936 | 3.75 | 1 | 0.15 | 0.15 | 0.15 | 0.15 | 0.15 |  | 0.45 | [15 empty] | 0
* | RSCEHPV320 | Electric Heat Pump Ver3.RSC.ELC.20 | PJ | RESELC | RSC | 2020 | 15 | 6.3764 | 3.825 | 1 | 0.15 | 0.15 | 0.15 | 0.15 | 0.15 |  | 0.45 | [15 empty] | 0
* | RSCEHPV520 | Electric Heat Pump Ver5.RSC.ELC.20 | PJ | RESELC | RSC | 2020 | 15 | 7.8023 | 4.75 | 1 | 0.15 | 0.15 | 0.15 | 0.15 | 0.15 |  | 0.45 | [15 empty] | 0
* | RSCEHPV430 | Electric Heat Pump Ver4.RSC.ELC.30 | PJ | RESELC | RSC | 2030 | 15 | 6.5629 | 3.95 | 1 | 0.15 | 0.15 | 0.15 | 0.15 | 0.15 |  | 0.45 | [15 empty] | 0
* | RSCEHPV630 | Electric Heat Pump Ver6.RSC.ELC.30 | PJ | RESELC | RSC | 2030 | 15 | 7.8791 | 4.75 | 1 | 0.15 | 0.15 | 0.15 | 0.15 | 0.15 |  | 0.45 | [15 empty] | 0
* | RSCEHPV440 | Electric Heat Pump Ver4.RSC.ELC.40 | PJ | RESELC | RSC | 2040 | 15 | 6.5629 | 3.95 | 1 | 0.15 | 0.15 | 0.15 | 0.15 | 0.15 |  | 0.45 | [15 empty] | 0
* | RSCEHPV640 | Electric Heat Pump Ver6.RSC.ELC.40 | PJ | RESELC | RSC | 2040 | 15 | 7.8023 | 4.75 | 1 | 0.15 | 0.15 | 0.15 | 0.15 | 0.15 |  | 0.45 | [15 empty] | 0
* | RSCEHPV210 | Electric Heat Pump Ver2.RSC.ELC.10 | PJ | RESELC | RSC | 2010 | 15 | 9.4927 | 4.4 | 1 | 0.15 | 0.15 | 0.15 | 0.15 | 0.15 |  | 0.45 | [15 empty] | 0 |  | 0 | 0 | 0 | 0 | 0 | 0 | 0 | 0
* | RSCEHPV215 | Electric Heat Pump Ver2.RSC.ELC.15 | PJ | RESELC | RSC | 2015 | 15 | 9.4927 | 4.4 | 1 | 0.15 | 0.15 | 0.15 | 0.15 | 0.15 |  | 0.45 | [15 empty] | 0
* | RSCEHPV310 | Electric Heat Pump Ver3.RSC.ELC.10 | PJ | RESELC | RSC | 2010 | 15 | 9.8342 | 4.69 | 1 | 0.15 | 0.15 | 0.15 | 0.15 | 0.15 |  | 0.45 | [15 empty] | 0 |  | 0 | 0 | 0 | 0 | 0 | 0 | 0 | 0
* | RSCEHPV315 | Electric Heat Pump Ver3.RSC.ELC.15 | PJ | RESELC | RSC | 2015 | 15 | 8.6049 | 4.84 | 1 | 0.15 | 0.15 | 0.15 | 0.15 | 0.15 |  | 0.45 | [15 empty] | 0 |  |  | 0 | 0 | 0 | 0 | 0 | 0 | 0
* | RSCEHPV320 | Electric Heat Pump Ver3.RSC.ELC.20 | PJ | RESELC | RSC | 2020 | 15 | 8.6049 | 4.84 | 1 | 0.15 | 0.15 | 0.15 | 0.15 | 0.15 |  | 0.45 | [15 empty] | 0 |  |  |  | 0 | 0 | 0 | 0 | 0 | 0
* | RSCEHPV330 | Electric Heat Pump Ver3.RSC.ELC.30 | PJ | RESELC | RSC | 2030 | 15 | 8.6049 | 4.84 | 1 | 0.15 | 0.15 | 0.15 | 0.15 | 0.15 |  | 0.45 | [15 empty] | 0
* | RSCEHPV410 | Electric Heat Pump Ver4.RSC.ELC.10 | PJ | RESELC | RSC | 2010 | 15 | 10.8586 | 6.45 | 1 | 0.15 | 0.15 | 0.15 | 0.15 | 0.15 |  | 0.45 | [15 empty] | 0 |  | 0 | 0 | 0 | 0 | 0 | 0 | 0 | 0
* | RSCEHPV420 | Electric Heat Pump Ver4.RSC.ELC.20 | PJ | RESELC | RSC | 2020 | 15 | 10.9952 | 6.74 | 1 | 0.15 | 0.15 | 0.15 | 0.15 | 0.15 |  | 0.45 | [15 empty] | 0 |  |  |  | 0 | 0 | 0 | 0 | 0 | 0
* | RSCEHPV430 | Electric Heat Pump Ver4.RSC.ELC.30 | PJ | RESELC | RSC | 2030 | 15 | 11.2683 | 7.03 | 1 | 0.15 | 0.15 | 0.15 | 0.15 | 0.15 |  | 0.45 | [15 empty] | 0 |  |  |  |  | 0 | 0 | 0 | 0 | 0
* | RSCEHPV435 | Electric Heat Pump Ver4.RSC.ELC.35 | PJ | RESELC | RSC | 2035 | 15 | 11.2683 | 7.33 | 1 | 0.15 | 0.15 | 0.15 | 0.15 | 0.15 |  | 0.45 | [15 empty] | 0
*Geothermal Heat Pumps
* | RSCGHPBS05 | Geothermal Heat Pump Base.RSC.ELC.05 | PJ | RESELC | RSC | 2010 | 15 |  | 4.0434 | 1 | 0.15 | 0.15 | 0.15 | 0.15 | 0.15 |  | 0.6 | [17 empty] | 0 | 0 | 0 | 0 | 0 | 0 | 0 | 0
* | RSCGHPV110 | Geothermal Heat Pump Ver1.RSC.ELC.10 | PJ | RESELC | RSC | 2010 | 15 | 13.6586 | 4.1313 | 1 | 0.15 | 0.15 | 0.15 | 0.15 | 0.15 |  | 0.6
* | RSCGHPV210 | Geothermal Heat Pump Ver2.RSC.ELC.10 | PJ | RESELC | RSC | 2010 | 15 | 17.7562 | 6.7389 | 1 | 0.15 | 0.15 | 0.15 | 0.15 | 0.15 |  | 0.6 | [17 empty] | 0 | 0 | 0 | 0 | 0 | 0 | 0 | 0
* | RSCGHPV220 | Geothermal Heat Pump Ver2.RSC.ELC.20 | PJ | RESELC | RSC | 2020 | 15 | 17.7562 | 8.7899 | 1 | 0.15 | 0.15 | 0.15 | 0.15 | 0.15 |  | 0.6
*Natural Gas Heat Pumps
* | RSCNHPBS05 | Natural Gas Heat Pump Base.RSC.NGA.05 | PJ | RESNGAEA | RSC | 2010 | 15 | 16.9385 | 3.3 | 1 | 0.15 | 0.15 | 0.15 | 0.15 | 0.15 |  | 0.18 | [15 empty] | 0 | 0 | 0 | 0 | 0 | 0 | 0 | 0 | 0 | 0
R2,R3,R4,R5,R6 | RSCNHPV110 | Natural Gas Heat Pump Ver1.RSC.NGA.10 | PJ | RESNGAEA | RSC | 2010 | 15 | 16.9385 | 3.3 | 1 | 0.15 | 0.15 | 0.15 | 0.15 | 0.15 |  | 0.18 | R2: 1.4848; R3: 0.80561; R4: 0.92238; R5: 0.27262; R6: 1.3086 | 0 |  | 0 | 0 | 0 | 0 | 0 | 0 | 0 | 0
* | RSCNHPV120 | Natural Gas Heat Pump Ver1.RSC.NGA.20 | PJ | RESNGAEA | RSC | 2020 | 15 | 16.9385 | 4.2075 | 1 | 0.15 | 0.15 | 0.15 | 0.15 | 0.15 |  | 0.18 | [15 empty] | 0
* | RSCNHPV220 | Natural Gas Heat Pump Ver2.RSC.NGA.20 | PJ | RESNGAEA | RSC | 2020 | 15 | 19.3715 | 5.225 | 1 | 0.15 | 0.15 | 0.15 | 0.15 | 0.15 |  | 0.18 | [15 empty] | 0
* | RSCNHPV130 | Natural Gas Heat Pump Ver1.RSC.NGA.30 | PJ | RESNGAEA | RSC | 2030 | 16 | 16.9385 | 4.345 | 1 | 0.15 | 0.15 | 0.15 | 0.15 | 0.15 |  | 0.18 | [15 empty] | 0
* | RSCNHPV230 | Natural Gas Heat Pump Ver2.RSC.NGA.30 | PJ | RESNGAEA | RSC | 2030 | 16 | 19.3715 | 5.225 | 1 | 0.15 | 0.15 | 0.15 | 0.15 | 0.15 |  | 0.18 | [15 empty] | 0
* | RSCNHPV140 | Natural Gas Heat Pump Ver1.RSC.NGA.40 | PJ | RESNGAEA | RSC | 2040 | 27 | 16.9385 | 4.345 | 1 | 0.15 | 0.15 | 0.15 | 0.15 | 0.15 |  | 0.18 | [15 empty] | 0
* | RSCNHPV240 | Natural Gas Heat Pump Ver2.RSC.NGA.40 | PJ | RESNGAEA | RSC | 2040 | 27 | 19.3715 | 5.225 | 1 | 0.15 | 0.15 | 0.15 | 0.15 | 0.15 |  | 0.18 | [15 empty] | 0
* | RSCNHPV150 | Natural Gas Heat Pump Ver1.RSC.NGA.50 | PJ | RESNGAEA | RSC | 2050 | 27 | 16.9385 | 4.345 | 1 | 0.15 | 0.15 | 0.15 | 0.15 | 0.15 |  | 0.18 | [15 empty] | 0
* | RSCNHPV250 | Natural Gas Heat Pump Ver2.RSC.NGA.50 | PJ | RESNGAEA | RSC | 2050 | 27 | 19.3715 | 5.225 | 1 | 0.15 | 0.15 | 0.15 | 0.15 | 0.15 |  | 0.18 | [15 empty] | 0
*Water Heating
*Natural Gas
* | RWHNWHBS05 | Natural Gas Base.RWH.NGA.05 | PJ | RESNGAEA | RWH | 2010 | 10 |  | 0.5757 | 1 | 0.1 | 0.1 | 0.1 | 0.1 | 0.1 |  | 0.18 | [15 empty] | 0 | 0 | 0 | 0 | 0 | 0 | 0 | 0 | 0 | 0
R2,R3,R4,R5,R6 | RWHNWHV110 | Natural Gas Ver1.RWH.NGA.10 | PJ | RESNGAEA | RWH | 2010 | 8 | 7.9209 | 0.59 | 1 | 0.1 | 0.1 | 0.1 | 0.1 | 0.1 |  | 0.18 | R2: 84.7558; R3: 51.1648; R4: 87.7158; R5: 14.2865; R6: 42.3588 | 0 |  | 0 | 0 | 0 | 0 | 0 | 0 | 0 | 0
* | RWHNWHV115 | Natural Gas Ver1.RWH.NGA.15 | PJ | RESNGAEA | RWH | 2015 | 8 | 6.1725 | 0.59 | 1 | 0.1 | 0.1 | 0.1 | 0.1 | 0.1 |  | 0.18 | [15 empty] | 0 | 0
* | RWHNWHV215 | Natural Gas Ver2.RWH.NGA.15 | PJ | RESNGAEA | RWH | 2015 | 8 | 6.7023 | 0.6337 | 1 | 0.1 | 0.1 | 0.1 | 0.1 | 0.1 |  | 0.18 | [15 empty] | 0
* | RWHNWHV320 | Natural Gas Ver3.RWH.NGA.20 | PJ | RESNGAEA | RWH | 2020 | 8 | 6.9672 | 0.64827 | 1 | 0.1 | 0.1 | 0.1 | 0.1 | 0.1 |  | 0.18 | [15 empty] | 0
* | RWHNWHV520 | Natural Gas Ver5.RWH.NGA.20 | PJ | RESNGAEA | RWH | 2020 | 8 | 7.3646 | 0.70654 | 1 | 0.1 | 0.1 | 0.1 | 0.1 | 0.1 |  | 0.18 | [15 empty] | 0
* | RWHNWHV430 | Natural Gas Ver4.RWH.NGA.30 | PJ | RESNGAEA | RWH | 2030 | 30 | 11.0734 | 0.64827 | 1 | 0.1 | 0.1 | 0.1 | 0.1 | 0.1 |  | 0.18 | [15 empty] | 0
* | RWHNWHV630 | Natural Gas Ver6.RWH.NGA.30 | PJ | RESNGAEA | RWH | 2030 | 30 | 13.4576 | 0.70654 | 1 | 0.1 | 0.1 | 0.1 | 0.1 | 0.1 |  | 0.18 | [15 empty] | 0
* | RWHNWHV440 | Natural Gas Ver4.RWH.NGA.40 | PJ | RESNGAEA | RWH | 2040 | 30 | 11.0734 | 0.64827 | 1 | 0.1 | 0.1 | 0.1 | 0.1 | 0.1 |  | 0.18 | [15 empty] | 0
* | RWHNWHV640 | Natural Gas Ver6.RWH.NGA.40 | PJ | RESNGAEA | RWH | 2040 | 30 | 13.4576 | 0.70654 | 1 | 0.1 | 0.1 | 0.1 | 0.1 | 0.1 |  | 0.18 | [15 empty] | 0
* | RWHNWHV210 | Natural Gas Ver2.RWH.NGA.10 | PJ | RESNGAEA | RWH | 2010 | 10 | 10.5851 | 0.67 | 1 | 0.1 | 0.1 | 0.1 | 0.1 | 0.1 |  | 0.18 | [15 empty] | 0
* | RWHNWHV310 | Natural Gas Ver3.RWH.NGA.10 | PJ | RESNGAEA | RWH | 2010 | 10 | 18.6298 | 0.82 | 1 | 0.1 | 0.1 | 0.1 | 0.1 | 0.1 |  | 0.18 | [15 empty] | 0 |  | 0 | 0 | 0 | 0 | 0 | 0 | 0 | 0
* | RWHNWHV120 | Natural Gas Ver1.RWH.NGA.20 | PJ | RESNGAEA | RWH | 2020 | 20 | 17.783 | 0.9 | 1 | 0.1 | 0.1 | 0.1 | 0.1 | 0.1 |  | 0.18 | [15 empty] | 0 | 0
* | RWHNWHV220 | Natural Gas Ver2.RWH.NGA.20 | PJ | RESNGAEA | RWH | 2020 | 20 | 13.5489 | 0.85 | 1 | 0.1 | 0.1 | 0.1 | 0.1 | 0.1 |  | 0.18 | [15 empty] | 0 | 0
* | RWHNWHV130 | Natural Gas Ver1.RWH.NGA.30 | PJ | RESNGAEA | RWH | 2030 | 20 | 25.6853 | 0.63 | 1 | 0.1 | 0.1 | 0.1 | 0.1 | 0.1 |  | 0.18 | [15 empty] | 0 | 0
* | RWHNWHV230 | Natural Gas Ver2.RWH.NGA.30 | PJ | RESNGAEA | RWH | 2030 | 20 | 40.815 | 0.81 | 1 | 0.1 | 0.1 | 0.1 | 0.1 | 0.1 |  | 0.18 | [15 empty] | 0 | 0
* | RWHNWHV140 | Natural Gas Ver1.RWH.NGA.40 | PJ | RESNGAEA | RWH | 2040 | 20 | 25.6853 | 0.63 | 1 | 0.1 | 0.1 | 0.1 | 0.1 | 0.1 |  | 0.18 | [15 empty] | 0 | 0
* | RWHNWHV240 | Natural Gas Ver2.RWH.NGA.40 | PJ | RESNGAEA | RWH | 2040 | 20 | 40.815 | 0.81 | 1 | 0.1 | 0.1 | 0.1 | 0.1 | 0.1 |  | 0.18 | [15 empty] | 0 | 0
* | RWHNWHV150 | Natural Gas Ver1.RWH.NGA.50 | PJ | RESNGAEA | RWH | 2050 | 20 | 25.6853 | 0.63 | 1 | 0.1 | 0.1 | 0.1 | 0.1 | 0.1 |  | 0.18 | [15 empty] | 0 | 0
* | RWHNWHV250 | Natural Gas Ver2.RWH.NGA.50 | PJ | RESNGAEA | RWH | 2050 | 20 | 40.815 | 0.81 | 1 | 0.1 | 0.1 | 0.1 | 0.1 | 0.1 |  | 0.18 | [15 empty] | 0 | 0
*Electric Water Heaters
* | RWHEWHBS05 | Electric Base.RWH.ELC.05 | PJ | RESELC | RWH | 2010 | 6 |  | 0.8882 | 1 | 0.1 | 0.1 | 0.1 | 0.1 | 0.1 |  | 0.18 | [15 empty] | 0 | 0 | 0 | 0 | 0 | 0 | 0 | 0 | 0 | 0
R2,R3,R4,R5,R6 | RWHEWHV110 | Electric Ver1.RWH.ELC.10 | PJ | RESELC | RWH | 2010 | 6 | 4.8471 | 0.9 | 1 | 0.1 | 0.1 | 0.1 | 0.1 | 0.1 |  | 0.18 | R2: 3.684; R3: 2.2239; R4: 3.8126; R5: 0.62097; R6: 1.8412 | 0
* | RWHEWHV115 | Electric Ver1.RWH.ELC.15 | PJ | RESELC | RWH | 2015 | 6 | 4.0393 | 0.9 | 1 | 0.1 | 0.1 | 0.1 | 0.1 | 0.1 |  | 0.18 | [15 empty] | 0
* | RWHEWHV215 | Electric Ver2.RWH.ELC.15 | PJ | RESELC | RWH | 2015 | 6 | 4.3086 | 0.94091 | 1 | 0.1 | 0.1 | 0.1 | 0.1 | 0.1 |  | 0.18 | [15 empty] | 0
* | RWHEWHV320 | Electric Ver3.RWH.ELC.20 | PJ | RESELC | RWH | 2020 | 6 | 4.8471 | 0.95114 | 1 | 0.1 | 0.1 | 0.1 | 0.1 | 0.1 |  | 0.18 | [15 empty] | 0
* | RWHEWHV520 | Electric Ver5.RWH.ELC.20 | PJ | RESELC | RWH | 2020 | 6 | 9.1557 | 0.97159 | 1 | 0.1 | 0.1 | 0.1 | 0.1 | 0.1 |  | 0.18 | [15 empty] | 0
* | RWHEWHV430 | Electric Ver4.RWH.ELC.30 | PJ | RESELC | RWH | 2030 | 20 | 8.8864 | 0.95114 | 1 | 0.1 | 0.1 | 0.1 | 0.1 | 0.1 |  | 0.18 | [15 empty] | 0
* | RWHEWHV630 | Electric Ver6.RWH.ELC.30 | PJ | RESELC | RWH | 2030 | 20 | 12.6564 | 0.97159 | 1 | 0.1 | 0.1 | 0.1 | 0.1 | 0.1 |  | 0.18 | [15 empty] | 0
* | RWHEWHV440 | Electric Ver4.RWH.ELC.40 | PJ | RESELC | RWH | 2040 | 20 | 8.8864 | 0.95114 | 1 | 0.1 | 0.1 | 0.1 | 0.1 | 0.1 |  | 0.18 | [15 empty] | 0
* | RWHEWHV640 | Electric Ver6.RWH.ELC.40 | PJ | RESELC | RWH | 2040 | 20 | 12.6564 | 0.97159 | 1 | 0.1 | 0.1 | 0.1 | 0.1 | 0.1 |  | 0.18 | [15 empty] | 0
* | RWHEWHV210 | Electric Ver2.RWH.ELC.10 | PJ | RESELC | RWH | 2010 | 15 | 5.2925 | 0.91 | 1 | 0.1 | 0.1 | 0.1 | 0.1 | 0.1 |  | 0.18 | [15 empty] | 0 |  | 0 | 0 | 0 | 0 | 0 | 0 | 0 | 0
* | RWHEWHV215 | Electric Ver2.RWH.ELC.15 | PJ | RESELC | RWH | 2015 | 15 | 5.7159 | 0.95 | 1 | 0.1 | 0.1 | 0.1 | 0.1 | 0.1 |  | 0.18 | [15 empty] | 0
* | RWHEWHV310 | Electric Ver3.RWH.ELC.10 | PJ | RESELC | RWH | 2010 | 15 | 6.1394 | 0.96 | 1 | 0.1 | 0.1 | 0.1 | 0.1 | 0.1 |  | 0.18 | [15 empty] | 0
* | RWHEWHV410 | Electric Ver4.RWH.ELC.10 | PJ | RESELC | RWH | 2010 | 15 | 15.6659 | 2 | 1 | 0.1 | 0.1 | 0.1 | 0.1 | 0.1 |  | 0.18 | [15 empty] | 0 | 0 | 0 | 0 | 0 | 0 | 0 | 0 | 0 | 0
* | RWHEWHV510 | Electric Ver5.RWH.ELC.10 | PJ | RESELC | RWH | 2010 | 15 | 17.3595 | 2.35 | 1 | 0.1 | 0.1 | 0.1 | 0.1 | 0.1 |  | 0.18 | [15 empty] | 0 | 0
* | RWHEWHV120 | Electric Ver1.RWH.ELC.20 | PJ | RESELC | RWH | 2020 | 15 | 15.1297 | 0.93 | 1 | 0.1 | 0.1 | 0.1 | 0.1 | 0.1 |  | 0.18 | [15 empty] | 0 | 0
* | RWHEWHV220 | Electric Ver2.RWH.ELC.20 | PJ | RESELC | RWH | 2020 | 15 | 30.2594 | 0.95 | 1 | 0.1 | 0.1 | 0.1 | 0.1 | 0.1 |  | 0.18 | [15 empty] | 0 | 0
* | RWHEWHV130 | Electric Ver1.RWH.ELC.30 | PJ | RESELC | RWH | 2030 | 15 | 15.1297 | 0.93 | 1 | 0.1 | 0.1 | 0.1 | 0.1 | 0.1 |  | 0.18 | [15 empty] | 0 | 0
* | RWHEWHV230 | Electric Ver2.RWH.ELC.30 | PJ | RESELC | RWH | 2030 | 15 | 30.2594 | 0.95 | 1 | 0.1 | 0.1 | 0.1 | 0.1 | 0.1 |  | 0.18 | [15 empty] | 0 | 0
* | RWHEWHV140 | Electric Ver1.RWH.ELC.40 | PJ | RESELC | RWH | 2040 | 15 | 15.1297 | 0.93 | 1 | 0.1 | 0.1 | 0.1 | 0.1 | 0.1 |  | 0.18 | [15 empty] | 0 | 0
* | RWHEWHV240 | Electric Ver2.RWH.ELC.40 | PJ | RESELC | RWH | 2040 | 15 | 30.2594 | 0.95 | 1 | 0.1 | 0.1 | 0.1 | 0.1 | 0.1 |  | 0.18 | [15 empty] | 0 | 0
* | RWHEWHV150 | Electric Ver1.RWH.ELC.50 | PJ | RESELC | RWH | 2050 | 15 | 15.1297 | 0.93 | 1 | 0.1 | 0.1 | 0.1 | 0.1 | 0.1 |  | 0.18 | [15 empty] | 0 | 0
* | RWHEWHV250 | Electric Ver2.RWH.ELC.50 | PJ | RESELC | RWH | 2050 | 15 | 30.2594 | 0.95 | 1 | 0.1 | 0.1 | 0.1 | 0.1 | 0.1 |  | 0.18 | [15 empty] | 0 | 0
*Fuel Oil (DSL) Water Heaters
R2,R3,R4,R5,R6 | RWHDWHBS05 | Distillate Base.RWH.DSL.05 | PJ | RESDSLEA | RWH | 2010 | 10 |  | 0.545 | 1 | 0.1 | 0.1 | 0.1 | 0.1 | 0.1 |  | 0.18 | [15 empty] | 0 | 0 | 0 | 0 | 0 | 0 | 0 | 0 | 0 | 0 | 1.1 | 1.1 | 1.1 | 1.1 | 1.1 | 1.1 | 1.1 | 1.1 | 1.1
R2,R3,R4,R5,R6 | RWHDWHV110 | Distillate Ver1.RWH.DSL.10 | PJ | RESDSLEA | RWH | 2010 | 10 | 16.0893 | 0.53 | 1 | 0.1 | 0.1 | 0.1 | 0.1 | 0.1 |  | 0.18 | R2: 37.6536; R3: 22.7304; R4: 38.9686; R5: 6.3469; R6: 18.8183 | 0 | [9 empty] | 1.1 | 1.1 | 1.1 | 1.1 | 1.1 | 1.1 | 1.1 | 1.1 | 1.1
R2,R3,R4,R5,R6 | RWHDWHV210 | Distillate Ver2.RWH.DSL.10 | PJ | RESDSLEA | RWH | 2010 | 10 | 17.783 | 0.62 | 1 | 0.1 | 0.1 | 0.1 | 0.1 | 0.1 |  | 0.18 | [15 empty] | 0 | [9 empty] | 1.1 | 1.1 | 1.1 | 1.1 | 1.1 | 1.1 | 1.1 | 1.1 | 1.1
R2,R3,R4,R5,R6 | RWHDWHV310 | Distillate Ver3.RWH.DSL.10 | PJ | RESDSLEA | RWH | 2010 | 10 | 19.0532 | 0.68 | 1 | 0.1 | 0.1 | 0.1 | 0.1 | 0.1 |  | 0.18 | [15 empty] | 0 | [9 empty] | 1.1 | 1.1 | 1.1 | 1.1 | 1.1 | 1.1 | 1.1 | 1.1 | 1.1
*Gas Water Heaters
* | RWHLWHBS05 | Liquid Gas Base.RWH.LPG.05 | PJ | RESLPGEA | RWH | 2010 | 10 |  | 0.5748 | 1 | 0.1 | 0.1 | 0.1 | 0.1 | 0.1 |  | 0.45 | [15 empty] | 0 | 0 | 0 | 0 | 0 | 0 | 0 | 0 | 0 | 0
* | RWHLWHV110 | Liquid Gas Ver1.RWH.LPG.10 | PJ | RESLPGEA | RWH | 2010 | 10 | 7.6213 | 0.59 | 1 | 0.1 | 0.1 | 0.1 | 0.1 | 0.1 |  | 0.45 | [17 empty] | 0 | 0 | 0 | 0 | 0 | 0 | 0 | 0
* | RWHLWHV115 | Liquid Gas Ver1.RWH.LPG.15 | PJ | RESLPGEA | RWH | 2015 | 10 | 7.7906 | 0.62 | 1 | 0.1 | 0.1 | 0.1 | 0.1 | 0.1 |  | 0.45
* | RWHLWHV210 | Liquid Gas Ver2.RWH.LPG.10 | PJ | RESLPGEA | RWH | 2010 | 10 | 10.5851 | 0.67 | 1 | 0.1 | 0.1 | 0.1 | 0.1 | 0.1 |  | 0.45
* | RWHLWHV310 | Liquid Gas Ver3.RWH.LPG.10 | PJ | RESLPGEA | RWH | 2010 | 10 | 18.6298 | 0.82 | 1 | 0.1 | 0.1 | 0.1 | 0.1 | 0.1 |  | 0.6 | [17 empty] | 0 | 0 | 0 | 0 | 0 | 0 | 0 | 0
* | RWHLWHV320 | Liquid Gas Ver3.RWH.LPG.20 | PJ | RESLPGEA | RWH | 2020 | 10 | 17.783 | 0.9 | 1 | 0.1 | 0.1 | 0.1 | 0.1 | 0.1 |  | 0.6
* | RWHLWHV410 | Liquid Gas Ver4.RWH.LPG.10 | PJ | RESLPGEA | RWH | 2010 | 10 | 13.5489 | 0.85 | 1 | 0.1 | 0.1 | 0.1 | 0.1 | 0.1 |  | 0.6 | [16 empty] | 0 | 0 | 0 | 0 | 0 | 0 | 0 | 0 | 0
* | RWHLWHV420 | Liquid Gas Ver4.RWH.LPG.20 | PJ | RESLPGEA | RWH | 2020 | 10 | 18.2064 | 0.85 | 1 | 0.1 | 0.1 | 0.1 | 0.1 | 0.1 |  | 0.6
*Solar
R2,R3,R4,R5,R6 | RWHSWHV110 | Solar Ver1.RWH.ELC.10 | PJ | RESELC |  | 2010 | 15 | 61.79 | 1 | 0.5 | 0.1 | 0.1 | 0.1 | 0.1 | 0.1 |  | 0.45 | [17 empty] | 0 | 0 | 0 | 0 | 0 | 0 | 0 | 0
* |  |  |  | SOL | [5 empty] | 0.5
* |  |  |  |  | RWH
* | RWHSWHV115 | Solar Ver1.RWH.ELC.15 | PJ | RESELC |  | 2015 | 15 | 61.79 | 1 | 0.44 | 0.1 | 0.1 | 0.1 | 0.1 | 0.1 |  | 0.45
* |  |  |  | SOL | [5 empty] | 0.56
* |  |  |  |  | RWH
* | RWHSWHV220 | Solar Ver2.RWH.ELC.20 | PJ | RESELC |  | 2020 | 15 | 66.73 | 1 | 0.44 | 0.1 | 0.1 | 0.1 | 0.1 | 0.1 |  | 0.45
* |  |  |  | SOL | [5 empty] | 0.56
* |  |  |  |  | RWH
* | RWHSWHV330 | Solar Ver3.RWH.ELC.30 | PJ | RESELC |  | 2030 | 15 | 66.73 | 1 | 0.44 | 0.1 | 0.1 | 0.1 | 0.1 | 0.1 |  | 0.45
* |  |  |  | SOL | [5 empty] | 0.56
* |  |  |  |  | RWH
* | RWHSWHV430 | Solar Ver4.RWH.ELC.30 | PJ | RESELC |  | 2030 | 30 | 66.73 | 1 | 0.44 | 0.1 | 0.1 | 0.1 | 0.1 | 0.1 |  | 0.45
* |  |  |  | SOL | [5 empty] | 0.56
* |  |  |  |  | RWH
* | RWHSWHV340 | Solar Ver3.RWH.ELC.40 | PJ | RESELC |  | 2040 | 15 | 66.73 | 1 | 0.44 | 0.1 | 0.1 | 0.1 | 0.1 | 0.1 |  | 0.45
* |  |  |  | SOL | [5 empty] | 0.56
* |  |  |  |  | RWH
* | RWHSWHV440 | Solar Ver4.RWH.ELC.40 | PJ | RESELC |  | 2040 | 30 | 66.73 | 1 | 0.44 | 0.1 | 0.1 | 0.1 | 0.1 | 0.1 |  | 0.45
* |  |  |  | SOL | [5 empty] | 0.56
* |  |  |  |  | RWH
* | RWHSWHV120 | Solar Ver1.RWH.ELC.20 | PJ | RESELC |  | 2020 | 15 | 55.96 | 1 | 0.44 | 0.1 | 0.1 | 0.1 | 0.1 | 0.1 |  | 0.45 | [19 empty] | 0 | 0 | 0 | 0 | 0 | 0
* |  |  |  | SOL | [5 empty] | 0.56
* |  |  |  |  | RWH
* | RWHSWHV130 | Solar Ver1.RWH.ELC.30 | PJ | RESELC |  | 2030 | 15 | 55.96 | 1 | 0.44 | 0.1 | 0.1 | 0.1 | 0.1 | 0.1 |  | 0.45
* |  |  |  | SOL | [5 empty] | 0.56
* |  |  |  |  | RWH
* | RWHSWHV220 | Solar Ver2.RWH.ELC.20 | PJ | RESELC |  | 2020 | 30 | 86.7 | 1 | 0.44 | 0.1 | 0.1 | 0.1 | 0.1 | 0.1 |  | 0.45
* |  |  |  | SOL | [5 empty] | 0.56
* |  |  |  |  | RWH
* | RWHSWHV230 | Solar Ver2.RWH.ELC.30 | PJ | RESELC |  | 2030 | 30 | 86.7 | 1 | 0.44 | 0.1 | 0.1 | 0.1 | 0.1 | 0.1 |  | 0.45
* |  |  |  | SOL | [5 empty] | 0.56
* |  |  |  |  | RWH
* | RWHSWHV140 | Solar Ver1.RWH.ELC.40 | PJ | RESELC |  | 2040 | 15 | 55.96 | 1 | 0.44 | 0.1 | 0.1 | 0.1 | 0.1 | 0.1 |  | 0.45
* |  |  |  | SOL | [5 empty] | 0.56
* |  |  |  |  | RWH
* | RWHSWHV240 | Solar Ver2.RWH.ELC.40 | PJ | RESELC |  | 2040 | 30 | 86.7 | 1 | 0.44 | 0.1 | 0.1 | 0.1 | 0.1 | 0.1 |  | 0.45
* |  |  |  | SOL | [5 empty] | 0.56
* |  |  |  |  | RWH
* | RWHSWHV150 | Solar Ver1.RWH.ELC.50 | PJ | RESELC |  | 2050 | 15 | 55.96 | 1 | 0.44 | 0.1 | 0.1 | 0.1 | 0.1 | 0.1 |  | 0.45
* |  |  |  | SOL | [5 empty] | 0.56
* |  |  |  |  | RWH
* | RWHSWHV250 | Solar Ver1.RWH.ELC.50 | PJ | RESELC |  | 2050 | 30 | 86.7 | 1 | 0.44 | 0.1 | 0.1 | 0.1 | 0.1 | 0.1 |  | 0.45
* |  |  |  | SOL | [5 empty] | 0.56
* |  |  |  |  | RWH
*Refrigeration
* | RRFBS05 | Base.RRF.BS.ELC.05 | PJ | RESELC | RRF | 2010 | 15 |  | 0.41274 | 1 | 0 | 0 | 0 | 0 | 0 |  | 0.18 | R2: 14.709; R3: 7.9805; R4: 9.1373; R5: 2.7007; R6: 12.9638 | 0 | 0 | 0 | 0 | 0 | 0 | 0 | 0 | 0 | 0
* | RRFTFV110 | TF Ver1.RRF.ELC.10 | PJ | RESELC | RRF | 2010 | 15 | 454.4516 | 0.54364 | 1 | 0 | 0 | 0 | 0 | 0 |  | 0.18 | [17 empty] | 0 | 0 | 0 | 0 | 0 | 0 | 0 | 0
* | RRFTFV115 | TF Ver1.RRF.ELC.15 | PJ | RESELC | RRF | 2015 | 15 | 477.1742 | 0.68088 | 1 | 0 | 0 | 0 | 0 | 0 |  | 0.18
* | RRFTFV210 | TF VerC.RRF.ELC.10 | PJ | RESELC | RRF | 2010 | 15 | 522.6193 | 0.68088 | 1 | 0 | 0 | 0 | 0 | 0 |  | 0.18 | [17 empty] | 0 | 0 | 0 | 0 | 0 | 0 | 0 | 0
* | RRFTFV215 | TF Ver2.RRF.ELC.15 | PJ | RESELC | RRF | 2015 | 15 | 545.3419 | 0.81228 | 1 | 0 | 0 | 0 | 0 | 0 |  | 0.18
* | RRFTFV310 | TF Ver3.RRF.ELC.10 | PJ | RESELC | RRF | 2010 | 15 | 954.3483 | 0.81228 | 1 | 0 | 0 | 0 | 0 | 0 |  | 0.18 | [17 empty] | 0 | 0 | 0 | 0 | 0 | 0 | 0 | 0
* | RRFTFV315 | TF Ver3.RRF.ELC.15 | PJ | RESELC | RRF | 2015 | 15 | 1136.129 | 0.84954 | 1 | 0 | 0 | 0 | 0 | 0 |  | 0.18
* | RRFSFV110 | SF Ver1.RRF.ELC.10 | PJ | RESELC | RRF | 2010 | 15 | 1317.9096 | 0.3417 | 1 | 0 | 0 | 0 | 0 | 0 |  | 0.18
* | RRFSFV210 | SF Ver2.RRF.ELC.10 | PJ | RESELC | RRF | 2010 | 15 | 1499.6903 | 0.38799 | 1 | 0 | 0 | 0 | 0 | 0 |  | 0.18 | [17 empty] | 0 | 0 | 0 | 0 | 0 | 0 | 0 | 0
* | RRFSFV215 | SF Ver2.RRF.ELC.15 | PJ | RESELC | RRF | 2015 | 15 | 1567.858 | 0.4307 | 1 | 0 | 0 | 0 | 0 | 0 |  | 0.18
* | RRFBFV110 | BF Ver1.RRF.ELC.10 | PJ | RESELC | RRF | 2010 | 15 | 1317.9096 | 0.40853 | 1 | 0 | 0 | 0 | 0 | 0 |  | 0.18
* | RRFBFV210 | BF Ver2.RRF.ELC.10 | PJ | RESELC | RRF | 2010 | 15 | 1681.4709 | 0.41339 | 1 | 0 | 0 | 0 | 0 | 0 |  | 0.18 | [17 empty] | 0 | 0 | 0 | 0 | 0 | 0 | 0 | 0
* | RRFBFV215 | BF Ver2.RRF.ELC.15 | PJ | RESELC | RRF | 2015 | 15 | 1749.6386 | 0.45917 | 1 | 1 | [5 empty] | 0.18
*Freezer
* | RFZBS05 | Base.RFZ.BS.ELC.05 | PJ | RESELC | RFZ | 2010 | 15 |  | 0.57705 | 1 | 0 | 0 | 0 | 0 | 0 |  | 0.18 | R2: 0; R3: 0; R4: 0; R5: 0; R6: 0 | 0 | 0 | 0 | 0 | 0 | 0 | 0 | 0 | 0 | 0
* | RFZCV110 | C Ver1.RFZ.ELC.10 | PJ | RESELC | RFZ | 2010 | 15 | 409.0064 | 0.69975 | 1 | 0 | 0 | 0 | 0 | 0 |  | 0.18
* | RFZCV210 | C Ver2.RFZ.ELC.10 | PJ | RESELC | RFZ | 2010 | 15 | 545.3419 | 0.93221 | 1 | 0 | 0 | 0 | 0 | 0 |  | 0.18 | [17 empty] | 0 | 0 | 0 | 0 | 0 | 0 | 0 | 0
* | RFZCV215 | C Ver2.RFZ.ELC.15 | PJ | RESELC | RFZ | 2015 | 15 | 681.6774 | 1.1672 | 1 | 0 | 0 | 0 | 0 | 0 |  | 0.18
* | RFZUV110 | U Ver1.RFZ.ELC.10 | PJ | RESELC | RFZ | 2010 | 15 | 499.8968 | 0.36649 | 1 | 0 | 0 | 0 | 0 | 0 |  | 0.18
* | RFZUV210 | U Ver2.RFZ.ELC.10 | PJ | RESELC | RFZ | 2010 | 15 | 636.2322 | 0.5212 | 1 | 0 | 0 | 0 | 0 | 0 |  | 0.18 | [17 empty] | 0 | 0 | 0 | 0 | 0 | 0 | 0 | 0
* | RFZUV215 | U Ver2.RFZ.ELC.15 | PJ | RESELC | RFZ | 2015 | 15 | 772.5677 | 0.61055 | 1 | 0 | 0 | 0 | 0 | 0 |  | 0.18
*Lighting
R2,R3,R4,R5,R6 | RLTGINCBS | RLT.GSL.INC.BS | bn-lum-yr | RESELC | RLT | 2010 | 1.1644 | 0 | 0.45061 | 1 | 1 | 1 | 1 | 1 | 1 |  | 0.18 | [15 empty] | 0 | 0 | 0 | 0 | 0 | 0 | 0 | 0 | 0 | 0
R2,R3,R4,R5,R6 | RLTGINC10 | RLT.GSL.INC.10 | bn-lum-yr | RESELC | RLT | 2010 | 1.1644 | 0.29994 | 0.45981 | 1 | 1 | 1 | 1 | 1 | 1 |  | 0.18 | R2: 1.8564; R3: 1.0705; R4: 1.7933; R5: 0.36123; R6: 0.94897 | 0 |  | 0 | 0 | 0 | 0 | 0 | 0 | 0 | 0
* | RLTGINC15 | RLT.GSL.INC.15 | bn-lum-yr | RESELC | RLT | 2015 | 1.3699 | 1.5542 | 0.62788 | 1 | 1 | 1 | 1 | 1 | 1 |  | 0.18 | [15 empty] | 0 | 0 | 0 | 0 | 0 | 0 | 0 | 0 | 0 | 0
*
R2,R3,R4,R5,R6 | RLTGCFLBS | RLT.GSL.CFL.BS | bn-lum-yr | RESELC | RLT | 2010 | 13.6986 | 0 | 2.0244 | 1 | 1 | 1 | 1 | 1 | 1 |  | 0.28 | [15 empty] | 0 | 0 | 0 | 0 | 0 | 0 | 0 | 0 | 0 | 0 |  | 1.15 | 1.15 | 1.15 | 1.15 | 1.15 | 1.15 | 1.15 | 1.15
R2,R3,R4,R5,R6 | RLTGCFL10 | RLT.GSL.CFL.10 | bn-lum-yr | RESELC | RLT | 2010 | 13.6986 | 2.7903 | 2.131 | 1 | 1 | 1 | 1 | 1 | 1 |  | 0.28 | R2: 0.36015; R3: 0.20769; R4: 0.34792; R5: 0.070082; R6: 0.18411 | 0 |  | 0 | 0 | 0 | 0 | 0 | 0 | 0 | 0 |  | 1.15 | 1.15 | 1.15 | 1.15 | 1.15 | 1.15 | 1.15 | 1.15
* | RLTGCFL15 | RLT.GSL.CFL.15 | bn-lum-yr | RESELC | RLT | 2015 | 13.6986 | 2.1177 | 2.131 | 1 | 1 | 1 | 1 | 1 | 1 |  | 0.28 | [15 empty] | 0 |  | 0 | 0 | 0 | 0 | 0 | 0 | 0 | 0 |  | 1.15 | 1.15 | 1.15 | 1.15 | 1.15 | 1.15 | 1.15 | 1.15
* | RLTGCFL20 | RLT.GSL.CFL.20 | bn-lum-yr | RESELC | RLT | 2020 | 13.6986 | 2.0632 | 2.1881 | 1 | 1 | 1 | 1 | 1 | 1 |  | 0.28 | [15 empty] | 0 | 0 |  |  | 0 | 0 | 0 | 0 | 0 | 0 |  | 1.15 | 1.15 | 1.15 | 1.15 | 1.15 | 1.15 | 1.15 | 1.15
* | RLTGCFL30 | RLT.GSL.CFL.30 | bn-lum-yr | RESELC | RLT | 2030 | 13.6986 | 2.0087 | 2.242 | 1 | 1 | 1 | 1 | 1 | 1 |  | 0.28 | [15 empty] | 0 | 0 | 0 | 0 | [7 empty] | 1.15 | 1.15 | 1.15 | 1.15 | 1.15 | 1.15 | 1.15 | 1.15
* | RLTGCFL40 | RLT.GSL.CFL.40 | bn-lum-yr | RESELC | RLT | 2040 | 13.6986 | 1.9632 | 2.2991 | 1 | 1 | 1 | 1 | 1 | 1 |  | 0.28 | [15 empty] | 0 | 0 | 0 | 0 | 0 | 0 | [5 empty] | 1.15 | 1.15 | 1.15 | 1.15 | 1.15 | 1.15 | 1.15 | 1.15
*
R2,R3,R4,R5,R6 | RLTGLED10 | RLT.GSL.LED.10 | bn-lum-yr | RESELC | RLT | 2010 | 34.2466 | 23.4951 | 1.9027 | 1 | 1 | 1 | 1 | 1 | 1 |  | 0.45 | [15 empty] | 0 | 0 | 0 | 0 | 0 | 0 | 0 | 0 | 0 | 0 |  | 1.15 | 1.15 | 1.15 | 1.15 | 1.15 | 1.15 | 1.15 | 1.15
* | RLTGLED15 | RLT.GSL.LED.15 | bn-lum-yr | RESELC | RLT | 2015 | 46.6027 | 6.9622 | 2.9174 | 1 | 1 | 1 | 1 | 1 | 1 |  | 0.45 | [15 empty] | 0 |  | 0 | 0 | 0 | 0 | 0 | 0 | 0 | 0 |  | 1.15 | 1.15 | 1.15 | 1.15 | 1.15 | 1.15 | 1.15 | 1.15
* | RLTGLED20 | RLT.GSL.LED.20 | bn-lum-yr | RESELC | RLT | 2020 | 68.4932 | 3.5629 | 4.9786 | 1 | 1 | 1 | 1 | 1 | 1 |  | 0.45 | [15 empty] | 0 |  |  | 0 | 0 | 0 | 0 | 0 | 0 | 0 |  | 1.15 | 1.15 | 1.15 | 1.15 | 1.15 | 1.15 | 1.15 | 1.15
* | RLTGLED25 | RLT.GSL.LED.25 | bn-lum-yr | RESELC | RLT | 2025 | 68.4932 | 2.5358 | 5.6921 | 1 | 1 | 1 | 1 | 1 | 1 |  | 0.45 | [15 empty] | 0 | 0 | 0 |  | 0 | 0 | 0 | 0 | 0 | 0 |  | 1.15 | 1.15 | 1.15 | 1.15 | 1.15 | 1.15 | 1.15 | 1.15
* | RLTGLED30 | RLT.GSL.LED.30 | bn-lum-yr | RESELC | RLT | 2030 | 68.4932 | 2.1359 | 6.4056 | 1 | 1 | 1 | 1 | 1 | 1 |  | 0.45 | [15 empty] | 0 | 0 | 0 | 0 |  |  |  | 0 | 0 | 0 |  | 1.15 | 1.15 | 1.15 | 1.15 | 1.15 | 1.15 | 1.15 | 1.15
* | RLTGLED40 | RLT.GSL.LED.40 | bn-lum-yr | RESELC | RLT | 2040 | 68.4932 | 2.1359 | 6.4056 | 1 | 1 | 1 | 1 | 1 | 1 |  | 0.45 | [15 empty] | 0 | 0 | 0 | 0 | 0 | 0 | [5 empty] | 1.15 | 1.15 | 1.15 | 1.15 | 1.15 | 1.15 | 1.15 | 1.15
*
R2,R3,R4,R5,R6 | RLTRINC10 | RLT.REF.INC.10 | bn-lum-yr | RESELC | RLT | 2010 | 0.76794 | 0 | 0.76794 | 1 | 1 | 1 | 1 | 1 | 1 |  | 0.18 | R2: 0.15391; R3: 0.088758; R4: 0.14869; R5: 0.02995; R6: 0.078679 | 0 |  | 0 | 0 | 0 | 0 | 0 | 0 | 0 | 0
* | RLTRINC20 | RLT.REF.INC.20 | bn-lum-yr | RESELC | RLT | 2020 | 1.1644 | 2.9358 | 0.31077 | 1 | 1 | 1 | 1 | 1 | 1 |  | 0.18 | [15 empty] | 0 | 0 |  | 0 | 0 | 0 | 0 | 0 | 0 | 0
* | RLTRINC30 | RLT.REF.INC.30 | bn-lum-yr | RESELC | RLT | 2030 | 1.1644 | 2.854 | 0.31394 | 1 | 1 | 1 | 1 | 1 | 1 |  | 0.18 | [15 empty] | 0 |  |  | 0 | 0 | 0 | 0 | 0 | 0 | 0
* | RLTRINC40 | RLT.REF.INC.40 | bn-lum-yr | RESELC | RLT | 2040 | 1.1644 | 2.7812 | 0.31711 | 1 | 1 | 1 | 1 | 1 | 1 |  | 0.18 | [15 empty] | 0 |  |  | 0 | 0 | 0 | 0 | 0 | 0 | 0
R2,R3,R4,R5,R6 | RLTRCFL10 | RLT.REF.CFL.10 | bn-lum-yr | RESELC | RLT | 2010 | 10.9589 | 5.6625 | 1.5221 | 1 | 1 | 1 | 1 | 1 | 1 |  | 0.28 | [15 empty] | 0 | 0 | 0 | 0 | 0 | 0 | 0 | 0 | 0 | 0 |  | 1.15 | 1.15 | 1.15 | 1.15 | 1.15 | 1.15 | 1.15 | 1.15
* | RLTRCFL20 | RLT.REF.CFL.20 | bn-lum-yr | RESELC | RLT | 2020 | 10.9589 | 5.517 | 1.5982 | 1 | 1 | 1 | 1 | 1 | 1 |  | 0.28 | [15 empty] | 0 |  |  |  | 0 | 0 | 0 | 0 | 0 | 0 |  | 1.15 | 1.15 | 1.15 | 1.15 | 1.15 | 1.15 | 1.15 | 1.15
* | RLTRCFL30 | RLT.REF.CFL.30 | bn-lum-yr | RESELC | RLT | 2030 | 10.9589 | 5.3807 | 1.3604 | 1 | 1 | 1 | 1 | 1 | 1 |  | 0.28 | [15 empty] | 0 | [5 empty] | 0 | 0 | 0 | 0 |  | 1.15 | 1.15 | 1.15 | 1.15 | 1.15 | 1.15 | 1.15 | 1.15
* | RLTRCFL40 | RLT.REF.CFL.40 | bn-lum-yr | RESELC | RLT | 2040 | 12.3288 | 5.2444 | 1.7631 | 1 | 1 | 1 | 1 | 1 | 1 |  | 0.28 | [15 empty] | 0
R2,R3,R4,R5,R6 | RLTRHAL10 | RLT.REF.HAL.10 | bn-lum-yr | RESELC | RLT | 2010 | 4.1096 | 5.4443 | 0.39956 | 1 | 1 | 1 | 1 | 1 | 1 |  | 0.18 | [15 empty] | 0 | 0 | 0 | 0 | 0 | 0 | 0 | 0 | 0 | 0
* | RLTRHAL20 | RLT.REF.HAL.20 | bn-lum-yr | RESELC | RLT | 2020 | 4.1096 | 5.3171 | 0.41859 | 1 | 1 | 1 | 1 | 1 | 1 |  | 0.18 | [15 empty] | 0 |  |  |  | 0 | 0 | 0 | 0 | 0 | 0
* | RLTRHAL30 | RLT.REF.HAL.30 | bn-lum-yr | RESELC | RLT | 2030 | 4.1096 | 5.1807 | 0.44078 | 1 | 1 | 1 | 1 | 1 | 1 |  | 0.18 | [15 empty] | 0 | [5 empty] | 0 | 0 | 0 | 0
* | RLTRHAL40 | RLT.REF.HAL.40 | bn-lum-yr | RESELC | RLT | 2040 | 4.1096 | 5.0444 | 0.46298 | 1 | 1 | 1 | 1 | 1 | 1 |  | 0.18 | [15 empty] | 0
R2,R3,R4,R5,R6 | RLTRLED10 | RLT.REF.LED.10 | bn-lum-yr | RESELC | RLT | 2010 | 34.2466 | 45.3815 | 1.5856 | 1 | 1 | 1 | 1 | 1 | 1 |  | 0.45 | [15 empty] | 0 | 0 | 0 | 0 | 0 | 0 | 0 | 0 | 0 | 0
* | RLTRLED15 | RLT.REF.LED.15 | bn-lum-yr | RESELC | RLT | 2015 | 46.6027 | 18.7779 | 2.6352 | 1 | 1 | 1 | 1 | 1 | 1 |  | 0.45 | [15 empty] | 0 | 0 | 0 | 0 | 0 | 0 | 0 | 0 | 0 | 0
* | RLTRLED20 | RLT.REF.LED.20 | bn-lum-yr | RESELC | RLT | 2020 | 68.4932 | 6.226 | 4.9786 | 1 | 1 | 1 | 1 | 1 | 1 |  | 0.45 | [15 empty] | 0 |  |  | 0 | 0 | 0 | 0 | 0 | 0 | 0
* | RLTRLED25 | RLT.REF.LED.25 | bn-lum-yr | RESELC | RLT | 2025 | 68.4932 | 5.3353 | 5.708 | 1 | 1 | 1 | 1 | 1 | 1 |  | 0.45 | [15 empty] | 0 |  |  |  | 0 | 0 | 0 | 0 | 0 | 0
* | RLTRLED30 | RLT.REF.LED.30 | bn-lum-yr | RESELC | RLT | 2030 | 68.4932 | 4.4536 | 6.4056 | 1 | 1 | 1 | 1 | 1 | 1 |  | 0.45 | [15 empty] | 0 | [5 empty] | 0 | 0 | 0 | 0
*
R2,R3,R4,R5,R6 | RLTLT1210 | RLT.LFL.T12.10 | bn-lum-yr | RESELC | RLT | 2010 | 32.8767 | 5.2625 | 2.001 | 1 | 1 | 1 | 1 | 1 | 1 |  | 0.18 | [15 empty] | 0 | 0 |  |  | 0 | 0 | 0 | 0 | 0 | 0
R2,R3,R4,R5,R6 | RLTLFL10 | RLT.LFL.10 | bn-lum-yr | RESELC | RLT | 2010 | 32.8767 | 5.2625 | 2.001 | 1 | 1 | 1 | 1 | 1 | 1 |  | 0.18 | R2: 0.55408; R3: 0.31953; R4: 0.53527; R5: 0.10782; R6: 0.28325 | 0 |  | 0 | 0 | 0 | 0 | 0 | 0 | 0 | 0
R2,R3,R4,R5,R6 | RLTLT810 | RLT.LFL.T8.10 | bn-lum-yr | RESELC | RLT | 2010 | 32.8767 | 2.3722 | 2.3403 | 1 | 1 | 1 | 1 | 1 | 1 |  | 0.18 | [15 empty] | 0 |  |  |  | 0 | 0 | 0 | 0 | 0 | 0
* | RLTLT830 | RLT.LFL.T8.30 | bn-lum-yr | RESELC | RLT | 2030 | 35.6164 | 2.4086 | 2.464 | 1 | 1 | 1 | 1 | 1 | 1 |  | 0.18 | [15 empty] | 0
R2,R3,R4,R5,R6 | RLTLLED10 | RLT.LFL.LED.10 | bn-lum-yr | RESELC | RLT | 2010 | 68.4932 | 89.9814 | 1.5856 | 1 | 1 | 1 | 1 | 1 | 1 |  | 0.45 | [15 empty] | 0 | 0 | 0 | 0 | 0 | 0 | 0 | 0 | 0 | 0
* | RLTLLED15 | RLT.LFL.LED.15 | bn-lum-yr | RESELC | RLT | 2015 | 68.4932 | 54.5342 | 3.3931 | 1 | 1 | 1 | 1 | 1 | 1 |  | 0.45 | [15 empty] | 0 | 0 | 0 | 0 | 0 | 0 | 0 | 0 | 0 | 0
* | RLTLLED20 | RLT.LFL.LED.20 | bn-lum-yr | RESELC | RLT | 2020 | 68.4932 | 13.6335 | 4.9786 | 1 | 1 | 1 | 1 | 1 | 1 |  | 0.45 | [15 empty] | 0 |  |  |  | 0 | 0 | 0 | 0 | 0 | 0
* | RLTLLED30 | RLT.LFL.LED.30 | bn-lum-yr | RESELC | RLT | 2030 | 68.4932 | 10.9068 | 4.9786 | 1 | 1 | 1 | 1 | 1 | 1 |  | 0.45 | [15 empty] | 0
*
R2,R3,R4,R5,R6 | RLTEXTBS | RLT.EXT.BS | bn-lum-yr | RESELC | RLT | 2010 | 1.3102 | 0 | 1.3102 | 1 | 1 | 1 | 1 | 1 | 1 |  | 0.18 | R2: 0.15373; R3: 0.088652; R4: 0.14851; R5: 0.029914; R6: 0.078585 | 0 |  | 0 | 0 | 0 | 0 | 0 | 0 | 0 | 0
R2,R3,R4,R5,R6 | RLTEINC10 | RLT.EXT.INC.10 | bn-lum-yr | RESELC | RLT | 2010 | 2.1466 | 2.9176 | 0.3891 | 1 | 1 | 1 | 1 | 1 | 1 |  | 0.18 | [15 empty] | 0 | 0 | 0 | 0 | 0 | 0 | 0 | 0 | 0 | 0
* | RLTEINC15 | RLT.EXT.INC.15 | bn-lum-yr | RESELC | RLT | 2015 | 2.2151 | 3.3357 | 0.44491 | 1 | 1 | 1 | 1 | 1 | 1 |  | 0.18 | [15 empty] | 0 | 0 | 0 | 0 | 0 | 0 | 0 | 0 | 0 | 0
* | RLTEINC20 | RLT.EXT.INC.20 | bn-lum-yr | RESELC | RLT | 2020 | 2.637 | 4.1264 | 0.36468 | 1 | 1 | 1 | 1 | 1 | 1 |  | 0.18 | [15 empty] | 0 |  |  | 0 | 0 | 0 | 0 | 0 | 0 | 0
* | RLTEINC30 | RLT.EXT.INC.30 | bn-lum-yr | RESELC | RLT | 2030 | 2.637 | 4.0264 | 0.37736 | 1 | 1 | 1 | 1 | 1 | 1 |  | 0.18 | [15 empty] | 0 |  |  | 0 | 0 | 0 | 0 | 0 | 0 | 0
* | RLTEINC40 | RLT.EXT.INC.40 | bn-lum-yr | RESELC | RLT | 2040 | 2.637 | 3.9174 | 0.39005 | 1 | 1 | 1 | 1 | 1 | 1 |  | 0.18 | [15 empty] | 0 |  |  | 0 | 0 | 0 | 0 | 0 | 0 | 0
R2,R3,R4,R5,R6 | RLTECFL10 | RLT.EXT.CFL.10 | bn-lum-yr | RESELC | RLT | 2010 | 10.9589 | 5.6625 | 1.5221 | 1 | 1 | 1 | 1 | 1 | 1 |  | 0.28 | [15 empty] | 0 | 0 | 0 | 0 | 0 | 0 | 0 | 0 | 0 | 0 |  | 1.15 | 1.15 | 1.15 | 1.15 | 1.15 | 1.15 | 1.15 | 1.15
* | RLTECFL20 | RLT.EXT.CFL.20 | bn-lum-yr | RESELC | RLT | 2020 | 10.9589 | 5.517 | 1.5982 | 1 | 1 | 1 | 1 | 1 | 1 |  | 0.28 | [15 empty] | 0 |  |  |  | 0 | 0 | 0 | 0 | 0 | 0 |  | 1.15 | 1.15 | 1.15 | 1.15 | 1.15 | 1.15 | 1.15 | 1.15
* | RLTECFL30 | RLT.EXT.CFL.30 | bn-lum-yr | RESELC | RLT | 2030 | 10.9589 | 5.3807 | 1.6775 | 1 | 1 | 1 | 1 | 1 | 1 |  | 0.28 | [15 empty] | 0 | [5 empty] | 0 | 0 | 0 | 0 |  | 1.15 | 1.15 | 1.15 | 1.15 | 1.15 | 1.15 | 1.15 | 1.15
* | RLTECFL40 | RLT.EXT.CFL.40 | bn-lum-yr | RESELC | RLT | 2040 | 12.3288 | 5.2444 | 1.7631 | 1 | 1 | 1 | 1 | 1 | 1 |  | 0.28 | [15 empty] | 0 | [10 empty] | 1.15 | 1.15 | 1.15 | 1.15 | 1.15 | 1.15 | 1.15 | 1.15
R2,R3,R4,R5,R6 | RLTEHPS10 | RLT.EXT.HPS.10 | bn-lum-yr | RESELC | RLT | 2010 | 32.8767 | 13.6335 | 2.9428 | 1 | 1 | 1 | 1 | 1 | 1 |  | 0.18 | [15 empty] | 0 | 0 | 0 | 0 | 0 | 0 | 0 | 0 | 0 | 0
* | RLTEHPS20 | RLT.EXT.HPS.20 | bn-lum-yr | RESELC | RLT | 2020 | 32.8767 | 9.089 | 2.9428 | 1 | 1 | 1 | 1 | 1 | 1 |  | 0.18 | [15 empty] | 0
R2,R3,R4,R5,R6 | RLTELED10 | RLT.EXT.LED.10 | bn-lum-yr | RESELC | RLT | 2010 | 34.2466 | 54.4615 | 1.5856 | 1 | 1 | 1 | 1 | 1 | 1 |  | 0.45 | [15 empty] | 0 | 0 | 0 | 0 | 0 | 0 | 0 | 0 | 0 | 0
* | RLTELED15 | RLT.EXT.LED.15 | bn-lum-yr | RESELC | RLT | 2015 | 49.4671 | 22.5317 | 2.6352 | 1 | 1 | 1 | 1 | 1 | 1 |  | 0.45 | [15 empty] | 0 | 0 | 0 | 0 | 0 | 0 | 0 | 0 | 0 | 0
* | RLTELED20 | RLT.EXT.LED.20 | bn-lum-yr | RESELC | RLT | 2020 | 68.4932 | 7.4712 | 4.9786 | 1 | 1 | 1 | 1 | 1 | 1 |  | 0.45 | [15 empty] | 0 |  |  | 0 | 0 | 0 | 0 | 0 | 0 | 0
* | RLTELED25 | RLT.EXT.LED.25 | bn-lum-yr | RESELC | RLT | 2025 | 68.4932 | 6.4078 | 5.708 | 1 | 1 | 1 | 1 | 1 | 1 |  | 0.45 | [15 empty] | 0 |  |  |  | 0 | 0 | 0 | 0 | 0 | 0
* | RLTELED30 | RLT.EXT.LED.30 | bn-lum-yr | RESELC | RLT | 2030 | 68.4932 | 5.3353 | 6.4056 | 1 | 1 | 1 | 1 | 1 | 1 |  | 0.45 | [15 empty] | 0
* Residential Other
R2,R3,R4,R5,R6 | ROTHCELC | Residential Other - Electric | PJ | RESELC | ROE | 2010 | 45 |  | 1 | 1 | 1 | 1 | 1 | 1 | 1 |  | 0.18 | R2: 9.6248; R3: 4.8441; R4: 6.7282; R5: 2.4576; R6: 4.9242
R2,R3,R4,R5,R6 | ROTHNGA | Residential Other - NGA | PJ | RESNGAEA | ROG | 2010 | 45 |  | 1 | 1 | 1 | 1 | 1 | 1 | 1 |  | 0.18 | R2: 0.65454; R3: 0.49074; R4: 0.99732; R5: 0.065799; R6: 0.13284
* | ROTHLPG | Residential Other - LPG | PJ | RESLPGEA | ROL | 2010 | 45 |  | 1 | 1 | 1 | 1 | 1 | 1 | 1 |  | 0.18
* Dummy/Pass Through Technologies for NYC LITE Model to Meet Populaiton Demand
*
R2,R3,R4,R5,R6 | RBLDHEDM | Residential Building High Eff | Mt, Mt/a | RBLDHEDMY | POPDMRES | 2010 | 55 | 0 | 1 |  | 1 | 1 | 1 | 1 | 1 | 0 | 0.01
* | RBLDMEDM | Residential Building Medium Eff | Mt, Mt/a | RBLDMEDMY | POPDMRES | 2010 | 55 | 0 | 1 |  | 1 | 1 | 1 | 1 | 1 | 0 | 0.01
R2,R3,R4,R5,R6 | RBLDLEDM | Residential Building Low Eff | Mt, Mt/a | RBLDLEDMY | POPDMRES | 2010 | 55 | 0 | 1 |  | 1 | 1 | 1 | 1 | 1 | 0 | 0.01
*
R2,R3,R4,R5,R6 | RBROOFDM | Residential Sector Black Roof | Mt, Mt/a | RBROOFDMY | RWROOFDM | 2010 | 55 | 0 | 1 |  | 1 | 1 | 1 | 1 | 1 | 0.1 | 0.01
R2,R3,R4,R5,R6 | RWTROOFDM | Residential Sector White Roof | Mt, Mt/a | RWTROOFDMY | RWROOFDM | 2010 | 55 | 0 | 1 |  | 1 | 1 | 1 | 1 | 1 | 0.1 | 0.01
R2,R3,R4,R5,R6 | RGROOF6DM | Residential Sector Green Roof 6 Inch Depth | Mt, Mt/a | RGRF6DMY | RWROOFDM | 2010 | 55 | 0 | 1 |  | 1 | 1 | 1 | 1 | 1 | 0.15 | 0.01
R2,R3,R4,R5,R6 | RGROOF12DM | Residential Sector Green Roof 12 Inch Depth | Mt, Mt/a | RGRF12DMY | RWROOFDM | 2010 | 55 | 0 | 1 |  | 1 | 1 | 1 | 1 | 1 | 0.2 | 0.01
*
* Green Infrastructure Heating & Cooling Technologies
*
* | RSHRFBLK | Heating provided by black roofs | PJ | RHCRFBLK | RSH | 2010 | 55 | 0 | 1 | 1 | 0.1 | 0.1 | 0.1 | 0.1 | 0.1 | 0 | 0.01
* | RSHRFWT | Heating provided by white roofs | PJ | RHCRFWT | RSH | 2010 | 55 | 0 | 1 | 1 | 0.1 | 0.1 | 0.1 | 0.1 | 0.1 | 0 | 0.01
* | RSHRFG6 | Heating provided by 6 inch green roofs | PJ | RHCRFG6 | RSH | 2010 | 55 | 0 | 1 | 1 | 0.1 | 0.1 | 0.1 | 0.1 | 0.1 | 0 | 0.01
* | RSHRFG12 | Heating provided by 12 inch green roofs | PJ | RHCRFG12 | RSH | 2010 | 55 | 0 |  | 1 | 0.1 | 0.1 | 0.1 | 0.1 | 0.1 | 0 | 0.01
* | RSCRFBLK | Cooling provided by black roofs | PJ | RHCRFBLK | RSC | 2010 | 55 | 0 | 1 | 1 | 0.1 | 0.1 | 0.1 | 0.1 | 0.1 | 0.1 | 0.01
* | RSCRFWT | Cooling provided by white roofs | PJ | RHCRFWT | RSC | 2010 | 55 | 0 | 1 | 1 | 0.1 | 0.1 | 0.1 | 0.1 | 0.1 | 0.1 | 0.01
* | RSCRFG6 | Cooling provided by 6 inch green roofs | PJ | RHCRFG6 | RSC | 2010 | 55 | 0 | 1 | 1 | 0.1 | 0.1 | 0.1 | 0.1 | 0.1 | 0.15 | 0.01
* | RSCRFG12 | Cooling provided by 12 inch green roofs | PJ | RHCRFG12 | RSC | 2010 | 55 | 0 | 1 | 1 | 0.1 | 0.1 | 0.1 | 0.1 | 0.1 | 0.2 | 0.01
*

## Commodities
Commodities |  | _GLOBAL,R0,R1,R2,R3,R4,R5,R6
Region | Csets | CommName | CommDesc | Unit | LimType | CTSLvl | PeakTS | Ctype
*Demands
R2,R3,R4,R5,R6 | DEM | RSC | Residential Cooling | PJ
* | DEM | RFZ | Residential Freezing | PJ
R2,R3,R4,R5,R6 | DEM | RSH | Residential Heating | PJ
R2,R3,R4,R5,R6 | DEM | RLT | Residential Lighting | bn-lum-yr
R2,R3,R4,R5,R6 | DEM | ROE | Residential Other Appliances - ELC | PJ
R2,R3,R4,R5,R6 | DEM | ROG | Residential Other Appliances - NGA | PJ
* | DEM | ROL | Residential Other Appliances - LPG | PJ
* | DEM | RRF | Residential Refrigeration | PJ
R2,R3,R4,R5,R6 | DEM | RWH | Residential Water Heating | PJ
*Energy Carriers
R2,R3,R4,R5,R6 | NRG | RESELC | Electricity to Residential Sector | PJ
R2,R3,R4,R5,R6 | NRG | RESNGAEA | Natural Gas to Residential Sector | PJ
R2,R3,R4,R5,R6 | NRG | RESDSLEA | Diesel to Residential Sector | PJ
*R2,R3,R4,R5,R6 | NRG | RESKEREA | Kerosene to Residential Sector | PJ
*R2,R3,R4,R5,R6 | NRG | RESLPGEA | LPG to Residential Sector | PJ
*R2,R3,R4,R5,R6 | NRG | RESBIOEA | Biomass-wood to Residential Sector after emissions | PJ
*Residential End Use Water Commodities for Demand Pass Through Technologies
R2,R3,R4,R5,R6 | MAT | RBLDLEDMY | Dummy water commodity for low eff buildings | Mt
*R2,R3,R4,R5,R6 | MAT | RBLDMEDMY | Dummy water commodity for medium eff buildings | Mt
R2,R3,R4,R5,R6 | MAT | RBLDHEDMY | Dummy water commodity for high eff buildings | Mt
R2,R3,R4,R5,R6 | MAT | RBROOFDMY | Dummy water commodity for black roofs | Mt
R2,R3,R4,R5,R6 | MAT | RWTROOFDMY | Dummy water commodity for white roofs | Mt
R2,R3,R4,R5,R6 | MAT | RGRF6DMY | Dummy water commodity for green roofs | Mt
R2,R3,R4,R5,R6 | MAT | RGRF12DMY | Dummy water commodity for green roofs | Mt
*Roof/GI Heating & Cooling Commodities
*R2,R3,R4,R5,R6 | NRG | RHCRFBLK | Heating/cooling from black roofs | PJ
*R2,R3,R4,R5,R6 | NRG | RHCRFWT | Heating/cooling from white roofs | PJ
*R2,R3,R4,R5,R6 | NRG | RHCRFG6 | Heating/cooling from 6 inch green roof | PJ
*R2,R3,R4,R5,R6 | NRG | RHCRFG12 | Heating/cooling from 12 inch green roof | PJ
*Demand Commodities for NYC Population
*
R2,R3,R4,R5,R6 | DEM | POPDMRES | Water Energy Demand per Capita | Mt
*R2,R3,R4,R5,R6 | DEM | POPBKRES | Population Brooklyn | Mt
*R2,R3,R4,R5,R6 | DEM | POPBXRES | Population Bronx | Mt
*R2,R3,R4,R5,R6 | DEM | POPMHRES | Population Manhattan | Mt
*R2,R3,R4,R5,R6 | DEM | POPSIRES | Population Staten Island | Mt
*R2,R3,R4,R5,R6 | DEM | POPQNRES | Population Queens | Mt
*
*Energy Carriers
R2,R3,R4,R5,R6 | NRG | ELC | Electricity | PJ
R2,R3,R4,R5,R6 | NRG | RESNGA | Natural Gas to Residential Sector | PJ
R2,R3,R4,R5,R6 | NRG | RESDSL | Distillate-Heating Oil No. 2 to the Residential Sector | PJ
*R2,R3,R4,R5,R6 | NRG | RESCOA | Coal to Residential Sector | PJ
R2,R3,R4,R5,R6 | NRG | SOL | Solar Energy | PJ
R2,R3,R4,R5,R6 | NRG | SOLRES | Solar Energy for Residential Sector | PJ
*INFES Backstop
R2,R3,R4,R5,R6 | NRG | ZZDMY | Dummy commodity for the ZZ-backstop no-INFES processes | PJ
*Emissions
R2,R3,R4,R5,R6 | ENV | CO2 | Carbon dioxide | Mt
R2,R3,R4,R5,R6 | ENV | NOX | Nitrogen oxide | kt
R2,R3,R4,R5,R6 | ENV | PM10 | Particulate matter | kt
R2,R3,R4,R5,R6 | ENV | PM25 | Fine particulate matter | kt
R2,R3,R4,R5,R6 | ENV | VOC | Volatile organic compounds | kt
R2,R3,R4,R5,R6 | ENV | CO | Carbon monoxide | kt
R2,R3,R4,R5,R6 | ENV | CH4 | Methane | kt
R2,R3,R4,R5,R6 | ENV | N2O | N2O | kt
R2,R3,R4,R5,R6 | ENV | BC | Black carbon | kt
R2,R3,R4,R5,R6 | ENV | OC | Organic carbon | kt
R2,R3,R4,R5,R6 | ENV | SO2 | Sulfur dioxide | kt
R2,R3,R4,R5,R6 | ENV | CO2R | CO2 from the residential sector | kt
R2,R3,R4,R5,R6 | ENV | NOXR | NOx from the residential sector | kt
R2,R3,R4,R5,R6 | ENV | PM10R | PM10 from the residential sector | kt
R2,R3,R4,R5,R6 | ENV | SO2R | SO2 from the residential sector | kt
R2,R3,R4,R5,R6 | ENV | NOX2CR | Nox species for emission tracking | kt
*
*R2,R3,R4,R5,R6 | NRG | RESCOAEA | COA to RES after Emissions Accounting | PJ
*R2,R3,R4,R5,R6 | NRG | RESBIO | Biomass to Residential | PJ
*R2,R3,R4,R5,R6 | NRG | RESKER | Kerosene and Other Refined Products to the Residential Sector | PJ
*R2,R3,R4,R5,R6 | NRG | RESLPG | LPG to the Residential Sector | PJ
*R2,R3,R4,R5,R6 | MAT | WCRT | Water supply from the Croton System | Mt
*R2,R3,R4,R5,R6 | MAT | WCTDE | Water supply from the Catskill-Delaware System | Mt
*R2,R3,R4,R5,R6 | MAT | WFLT | Water filtered for end use purposes | Mt
*R2,R3,R4,R5,R6 | MAT | WSLT | Saline or greywater supply from NYC Harbor and Rivers | Mt
R2,R3,R4,R5,R6 | MAT | WRAIN | Annual rainfall as an initial supply material | Mt
*R2,R3,R4,R5,R6 | MAT | WROOF | Rain falling on NYC rooftops | Mt
R2,R3,R4,R5,R6 | MAT | WDRK | Treated water used by end use customers | Mt
*R2,R3,R4,R5,R6 | MAT | WSWR | Stormwater flowing to pump stations | Mt
*R2,R3,R4,R5,R6 | MAT | WWWTPX | Building wasterwater pumped to WWTPs | Mt
*R2,R3,R4,R5,R6 | MAT | WWWTPY | Stormwater pumped to WWTPs | Mt
*R2,R3,R4,R5,R6 | MAT | WDSGSLT | Discharged saline water from end use customers and ELC sector | Mt
*R2,R3,R4,R5,R6 | MAT | WDSGTRT | Discharged water that has been treated by WWTP | Mt
*R2,R3,R4,R5,R6 | MAT | WDSGCSO | Discharged sewage known as combined sewer overflow | Mt
R2,R3,R4,R5,R6 | MAT | ZZDMYH2O | Dummy water commodity to meet INFES demand | Mt
*
*Industrial End Use Water Demand
*
*R2,R3,R4,R5,R6 | DEM | IWROOFDM | Demand for rainfall on roofs | Mt
*R2,R3,R4,R5,R6 | MAT | IWROOF | Rain on industrial roofs | Mt
*R2,R3,R4,R5,R6 | MAT | IWDRK | Drinking water | Mt
*R2,R3,R4,R5,R6 | MAT | IWDSGTRT | Discharged wastewater | Mt
*R2,R3,R4,R5,R6 | MAT | IWCW | Industrial clothes washing demand | Mt
*R2,R3,R4,R5,R6 | MAT | IWSHR | Industrial shower demand | Mt
*R2,R3,R4,R5,R6 | MAT | IWFCT | Industrial faucet demand | Mt
*R2,R3,R4,R5,R6 | MAT | IWDW | Industrial dishwashing demand | Mt
*R2,R3,R4,R5,R6 | MAT | IWTF | Industrial toilets demand | Mt
*R2,R3,R4,R5,R6 | MAT | IWLK | Industrial leaks/other demand | Mt
*R2,R3,R4,R5,R6 | MAT | IWHVAC | Industrial HVAC water demand | Mt
*R2,R3,R4,R5,R6 | MAT | IWSWR | Treated water flowing from buildings to sewers | Mt
*
*Industrial End Use Water Commodities for Demand Pass Through Technologies
*
*R2,R3,R4,R5,R6 | MAT | ICWLEDMY | Dummy water commodity for clothes washing | Mt
*R2,R3,R4,R5,R6 | MAT | ICWHEDMY | Dummy water commodity for clothes washing | Mt
*R2,R3,R4,R5,R6 | MAT | IDWLEDMY | Dummy water commodity for dish washing | Mt
*R2,R3,R4,R5,R6 | MAT | IDWHEDMY | Dummy water commodity for dish washing | Mt
*R2,R3,R4,R5,R6 | MAT | ITFLEDMY | Dummy water commodity for toilets | Mt
*R2,R3,R4,R5,R6 | MAT | ITFHEDMY | Dummy water commodity for toilets | Mt
*R2,R3,R4,R5,R6 | MAT | ISHRLEDMY | Dummy water commodity for showers | Mt
*R2,R3,R4,R5,R6 | MAT | ISHRHEDMY | Dummy water commodity for showers | Mt
*R2,R3,R4,R5,R6 | MAT | IFCTLEDMY | Dummy water commodity for faucets | Mt
*R2,R3,R4,R5,R6 | MAT | IFCTHEDMY | Dummy water commodity for faucets | Mt
*R2,R3,R4,R5,R6 | MAT | ILKLEDMY | Dummy water commodity for leaks | Mt
*R2,R3,R4,R5,R6 | MAT | ILKHEDMY | Dummy water commodity for leaks | Mt
*R2,R3,R4,R5,R6 | MAT | IHVACLEDMY | Dummy water commodity for HVAC | Mt
*R2,R3,R4,R5,R6 | MAT | IHVACHEDMY | Dummy water commodity for HVAC | Mt
*R2,R3,R4,R5,R6 | MAT | IBROOFDMY | Dummy water commodity for black roofs | Mt
*R2,R3,R4,R5,R6 | MAT | IWTROOFDMY | Dummy water commodity for white roofs | Mt
*R2,R3,R4,R5,R6 | MAT | IGRF6DMY | Dummy water commodity for green roofs | Mt
*R2,R3,R4,R5,R6 | MAT | IGRF12DMY | Dummy water commodity for green roofs | Mt
*R2,R3,R4,R5,R6 | MAT | IBLDLEDMY | Dummy water commodity for low eff buildings | Mt
*R2,R3,R4,R5,R6 | MAT | IBLDMEDMY | Dummy water commodity for medium eff buildings | Mt
*R2,R3,R4,R5,R6 | MAT | IBLDHEDMY | Dummy water commodity for high eff buildings | Mt
*
*Commercial End Use Water Demand
*
*R2,R3,R4,R5,R6 | DEM | CWROOFDM | Demand for rainfall on roofs | Mt
*R2,R3,R4,R5,R6 | MAT | CWROOF | Rain falling on roofs of Commercial buildings | Mt
*R2,R3,R4,R5,R6 | MAT | CWDRK | Drinking water | Mt
*R2,R3,R4,R5,R6 | MAT | CWDSGTRT | Discharged wastewater | Mt
*R2,R3,R4,R5,R6 | MAT | WCCW | Commercial clothes washing demand | Mt
*R2,R3,R4,R5,R6 | MAT | WCSHR | Commercial shower demand | Mt
*R2,R3,R4,R5,R6 | MAT | WCFCT | Commercial faucet demand | Mt
*R2,R3,R4,R5,R6 | MAT | WCDW | Commercial dishwashing demand | Mt
*R2,R3,R4,R5,R6 | MAT | WCTF | Commercial toilets demand | Mt
*R2,R3,R4,R5,R6 | MAT | WCLK | Commercial leaks/other demand | Mt
*R2,R3,R4,R5,R6 | MAT | WCHVAC | Commercial HVAC water demand | Mt
*R2,R3,R4,R5,R6 | MAT | CWSWR | Treated water flowing from buildings to sewers | Mt
*
*Commercial End Use Water Commodities for Demand Pass Through Technologies
*
*R2,R3,R4,R5,R6 | MAT | CCWLEDMY | Dummy water commodity for clothes washing | Mt
*R2,R3,R4,R5,R6 | MAT | CCWHEDMY | Dummy water commodity for clothes washing | Mt
*R2,R3,R4,R5,R6 | MAT | CDWLEDMY | Dummy water commodity for dish washing | Mt
*R2,R3,R4,R5,R6 | MAT | CDWHEDMY | Dummy water commodity for dish washing | Mt
*R2,R3,R4,R5,R6 | MAT | CTFLEDMY | Dummy water commodity for toilets | Mt
*R2,R3,R4,R5,R6 | MAT | CTFHEDMY | Dummy water commodity for toilets | Mt
*R2,R3,R4,R5,R6 | MAT | CSHRLEDMY | Dummy water commodity for showers | Mt
*R2,R3,R4,R5,R6 | MAT | CSHRHEDMY | Dummy water commodity for showers | Mt
*R2,R3,R4,R5,R6 | MAT | CFCTLEDMY | Dummy water commodity for faucets | Mt
*R2,R3,R4,R5,R6 | MAT | CFCTHEDMY | Dummy water commodity for faucets | Mt
*R2,R3,R4,R5,R6 | MAT | CLKLEDMY | Dummy water commodity for leaks | Mt
*R2,R3,R4,R5,R6 | MAT | CLKHEDMY | Dummy water commodity for leaks | Mt
*R2,R3,R4,R5,R6 | MAT | CHVACLEDMY | Dummy water commodity for HVAC | Mt
*R2,R3,R4,R5,R6 | MAT | CHVACHEDMY | Dummy water commodity for HVAC | Mt
*R2,R3,R4,R5,R6 | MAT | CBROOFDMY | Dummy water commodity for black roofs | Mt
*R2,R3,R4,R5,R6 | MAT | CWTROOFDMY | Dummy water commodity for white roofs | Mt
*R2,R3,R4,R5,R6 | MAT | CGRF6DMY | Dummy water commodity for green roofs | Mt
*R2,R3,R4,R5,R6 | MAT | CGRF12DMY | Dummy water commodity for green roofs | Mt
*R2,R3,R4,R5,R6 | MAT | CBLDLEDMY | Dummy water commodity for low eff buildings | Mt
*R2,R3,R4,R5,R6 | MAT | CBLDMEDMY | Dummy water commodity for medium eff buildings | Mt
*R2,R3,R4,R5,R6 | MAT | CBLDHEDMY | Dummy water commodity for high eff buildings | Mt
*
*Residential End Use Water Demand
*
R2,R3,R4,R5,R6 | DEM | RWROOFDM | Demand for rainfall on roofs | Mt
R2,R3,R4,R5,R6 | MAT | RWROOF | Rain falling on roofs of Residential buildings | Mt
R2,R3,R4,R5,R6 | MAT | RWDRK | Drinking water | Mt
*R2,R3,R4,R5,R6 | MAT | RWDSGTRT | Discharged wastewater | Mt
*R2,R3,R4,R5,R6 | MAT | WRCW | Residential clothes washing demand | Mt
*R2,R3,R4,R5,R6 | MAT | WRSHR | Residential shower demand | Mt
*R2,R3,R4,R5,R6 | MAT | WRFCT | Residential faucet demand | Mt
*R2,R3,R4,R5,R6 | MAT | WRDW | Residential dishwashing demand | Mt
*R2,R3,R4,R5,R6 | MAT | WRTF | Residential toilets demand | Mt
*R2,R3,R4,R5,R6 | MAT | WRLK | Residential leaks/other demand | Mt
*R2,R3,R4,R5,R6 | MAT | WRHVAC | Residential HVAC water demand | Mt
*R2,R3,R4,R5,R6 | MAT | RWSWR | Stormwater from residential roofs | Mt
*
*Residential End Use Water Commodities for Demand Pass Through Technologies
*
R2,R3,R4,R5,R6 | MAT | RCWLEDMY | Dummy water commodity for clothes washing | Mt
R2,R3,R4,R5,R6 | MAT | RCWHEDMY | Dummy water commodity for clothes washing | Mt
R2,R3,R4,R5,R6 | MAT | RDWLEDMY | Dummy water commodity for dish washing | Mt
R2,R3,R4,R5,R6 | MAT | RDWHEDMY | Dummy water commodity for dish washing | Mt
R2,R3,R4,R5,R6 | MAT | RTFLEDMY | Dummy water commodity for toilets | Mt
R2,R3,R4,R5,R6 | MAT | RTFMEDMY | Dummy water commodity for toilets | Mt
R2,R3,R4,R5,R6 | MAT | RTFHEDMY | Dummy water commodity for toilets | Mt
R2,R3,R4,R5,R6 | MAT | RSHRLEDMY | Dummy water commodity for showers | Mt
R2,R3,R4,R5,R6 | MAT | RSHRMEDMY | Dummy water commodity for toilets | Mt
R2,R3,R4,R5,R6 | MAT | RSHRHEDMY | Dummy water commodity for showers | Mt
R2,R3,R4,R5,R6 | MAT | RFCTLEDMY | Dummy water commodity for faucets | Mt
R2,R3,R4,R5,R6 | MAT | RFCTMEDMY | Dummy water commodity for toilets | Mt
R2,R3,R4,R5,R6 | MAT | RFCTHEDMY | Dummy water commodity for faucets | Mt
R2,R3,R4,R5,R6 | MAT | RLKLEDMY | Dummy water commodity for leaks | Mt
R2,R3,R4,R5,R6 | MAT | RLKMEDMY | Dummy water commodity for leaks | Mt
R2,R3,R4,R5,R6 | MAT | RLKHEDMY | Dummy water commodity for leaks | Mt
R2,R3,R4,R5,R6 | MAT | RHVACLEDMY | Dummy water commodity for HVAC | Mt
R2,R3,R4,R5,R6 | MAT | RHVACHEDMY | Dummy water commodity for HVAC | Mt
*
*Demand Commodities for NYC Building Pass Through Technologies
*
*R2,R3,R4,R5,R6 | MAT | 0 | Dummy commodity for high efficiency apartment | Mt
*R2,R3,R4,R5,R6 | MAT | 0 | Dummy commodity for medium efficiency apartment | Mt
*R2,R3,R4,R5,R6 | MAT | 0 | Dummy commodity for low efficiency apartment | Mt
*R2,R3,R4,R5,R6 | MAT | 0 | Dummy commodity for high efficiency single family dwelling | Mt
*R2,R3,R4,R5,R6 | MAT | 0 | Dummy commodity for medium efficiency single family dwelling | Mt
*R2,R3,R4,R5,R6 | MAT | 0 | Dummy commodity for low efficiency single family dwelling | Mt
*R2,R3,R4,R5,R6 | MAT | 0 | Dummy commodity for high efficiency education | Mt
*R2,R3,R4,R5,R6 | MAT | 0 | Dummy commodity for medium efficiency education | Mt
*R2,R3,R4,R5,R6 | MAT | 0 | Dummy commodity for low efficiency education | Mt
*R2,R3,R4,R5,R6 | MAT | 0 | Dummy commodity for high efficiency office/retail | Mt
*R2,R3,R4,R5,R6 | MAT | 0 | Dummy commodity for medium efficiency office/retail | Mt
*R2,R3,R4,R5,R6 | MAT | 0 | Dummy commodity for low efficiency office/retail | Mt
*R2,R3,R4,R5,R6 | MAT | 0 | Dummy commodity for high efficiency residential buildings | Mt
*R2,R3,R4,R5,R6 | MAT | 0 | Dummy commodity for medium efficiency residential buildings | Mt
*R2,R3,R4,R5,R6 | MAT | 0 | Dummy commodity for low efficiency residential buildings | Mt
*
*
*Building Specific Energy Carriers
*
R2,R3,R4,R5,R6 | NRG | RESELCBLD | ELC delivered to buildings | PJ
R2,R3,R4,R5,R6 | NRG | RESNGABLD | NGA delivered to buildings | PJ
*R2,R3,R4,R5,R6 | NRG | RESRFLBLD | RFL delivered to buildings | PJ
R2,R3,R4,R5,R6 | NRG | RESDSLBLD | DSL delivered to buildings | PJ
R2,R3,R4,R5,R6 | NRG | RESELCRB | ELC delivered to buildings after basic retrofits | PJ
R2,R3,R4,R5,R6 | NRG | RESNGARB | NGA delivered to buildings after basic retrofits | PJ
*R2,R3,R4,R5,R6 | NRG | RESNGAEARB | RFL delivered to buildings after basic retrofits | PJ
R2,R3,R4,R5,R6 | NRG | RESDSLRB | DSL delivered to buildings after basic retrofits | PJ
R2,R3,R4,R5,R6 | NRG | RESELCRM | ELC delivered to buildings after major retrofits | PJ
R2,R3,R4,R5,R6 | NRG | RESNGARM | NGA delivered to buildings after major retrofits | PJ
*R2,R3,R4,R5,R6 | NRG | RESNGAEARM | RFL delivered to buildings after major retrofits | PJ
R2,R3,R4,R5,R6 | NRG | RESDSLRM | DSL delivered to buildings after major retrofits | PJ
*

## Technologies
Technologies |  | _GLOBAL,R0,R1,R2,R3,R4,R5,R6
Region | Sets | TechName | TechDesc | Tact | Tcap | PrimaryCG | Vintage
*Space Heating
*Electric Radiant
* | DMD | RSHERDBS05 | Electric Radiant Base.RSH.ELC.05 | PJ | PJ/a
R2,R3,R4,R5,R6 | DMD | RSHERDV110 | Electric Radiant Ver1.RSH.ELC.10 | PJ | PJ/a
*Electric Resistance Furnaces
* | DMD | RSHEFRV120 | Electric Resistance Furnace Ver1.RSH.ELC.20 | PJ | PJ/a
* | DMD | RSHEFRV130 | Electric Resistance Furnace Ver1.RSH.ELC.30 | PJ | PJ/a
* | DMD | RSHEFRV230 | Electric Resistance Furnace Ver2.RSH.ELC.30 | PJ | PJ/a
* | DMD | RSHEFRV140 | Electric Resistance Furnace Ver1.RSH.ELC.40 | PJ | PJ/a
* | DMD | RSHEFRV240 | Electric Resistance Furnace Ver2.RSH.ELC.40 | PJ | PJ/a
* | DMD | RSHEFRV250 | Electric Resistance Furnace Ver2.RSH.ELC.50 | PJ | PJ/a
* | DMD | RSHEFRV220 | Electric Resistance Furnace Ver2.RSH.ELC.20 | PJ | PJ/a
* | DMD | RSHEFRV130 | Electric Resistance Furnace Ver1.RSH.ELC.30 | PJ | PJ/a
* | DMD | RSHEFRV230 | Electric Resistance Furnace Ver2.RSH.ELC.30 | PJ | PJ/a
* | DMD | RSHEFRV140 | Electric Resistance Furnace Ver1.RSH.ELC.40 | PJ | PJ/a
* | DMD | RSHEFRV240 | Electric Resistance Furnace Ver2.RSH.ELC.40 | PJ | PJ/a
* | DMD | RSHEFRV150 | Electric Resistance Furnace Ver1.RSH.ELC.50 | PJ | PJ/a
* | DMD | RSHEFRV250 | Electric Resistance Furnace Ver2.RSH.ELC.50 | PJ | PJ/a
*Electric Heat Pump
* | DMD | RSHEHPBS05 | Electric Heat Pump Base.RSH.ELC.05 | PJ | PJ/a
R2,R3,R4,R5,R6 | DMD | RSHEHPV110 | Electric Heat Pump Ver1.RSH.ELC.10 | PJ | PJ/a
* | DMD | RSHEHPV115 | Electric Heat Pump Ver1.RSH.ELC.15 | PJ | PJ/a
* | DMD | RSHEHPV215 | Electric Heat Pump Ver2.RSH.ELC.15 | PJ | PJ/a
* | DMD | RSHEHPV320 | Electric Heat Pump Ver3.RSH.ELC.20 | PJ | PJ/a
* | DMD | RSHEHPV520 | Electric Heat Pump Ver5.RSH.ELC.20 | PJ | PJ/a
* | DMD | RSHEHPV430 | Electric Heat Pump Ver4.RSH.ELC.30 | PJ | PJ/a
* | DMD | RSHEHPV630 | Electric Heat Pump Ver6.RSH.ELC.30 | PJ | PJ/a
* | DMD | RSHEHPV440 | Electric Heat Pump Ver4.RSH.ELC.40 | PJ | PJ/a
* | DMD | RSHEHPV640 | Electric Heat Pump Ver6.RSH.ELC.40 | PJ | PJ/a
* | DMD | RSHEHPV210 | Electric Heat Pump Ver2.RSH.ELC.10 | PJ | PJ/a
* | DMD | RSHEHPV215 | Electric Heat Pump Ver2.RSH.ELC.15 | PJ | PJ/a
* | DMD | RSHEHPV310 | Electric Heat Pump Ver3.RSH.ELC.10 | PJ | PJ/a
* | DMD | RSHEHPV315 | Electric Heat Pump Ver3.RSH.ELC.15 | PJ | PJ/a
* | DMD | RSHEHPV320 | Electric Heat Pump Ver3.RSH.ELC.20 | PJ | PJ/a
* | DMD | RSHEHPV330 | Electric Heat Pump Ver3.RSH.ELC.30 | PJ | PJ/a
* | DMD | RSHEHPV410 | Electric Heat Pump Ver4.RSH.ELC.10 | PJ | PJ/a
* | DMD | RSHEHPV420 | Electric Heat Pump Ver4.RSH.ELC.20 | PJ | PJ/a
* | DMD | RSHEHPV430 | Electric Heat Pump Ver4.RSH.ELC.30 | PJ | PJ/a
* | DMD | RSHEHPV435 | Electric Heat Pump Ver4.RSH.ELC.35 | PJ | PJ/a
*Natural Gas Furnace
* | DMD | RSHNFRBS05 | Natural Gas Furnace Base.RSH.NGA.05 | PJ | PJ/a
R2,R3,R4,R5,R6 | DMD | RSHNFRV110 | Natural Gas Furnace Ver1.RSH.NGA.10 | PJ | PJ/a
* | DMD | RSHNFRV115 | Natural Gas Furnace Ver1.RSH.NGA.15 | PJ | PJ/a
* | DMD | RSHNFRV215 | Natural Gas Furnace Ver2.RSH.NGA.15 | PJ | PJ/a
* | DMD | RSHNFRV320 | Natural Gas Furnace Ver3.RSH.NGA.20 | PJ | PJ/a
* | DMD | RSHNFRV520 | Natural Gas Furnace Ver5.RSH.NGA.20 | PJ | PJ/a
* | DMD | RSHNFRV430 | Natural Gas Furnace Ver4.RSH.NGA.30 | PJ | PJ/a
* | DMD | RSHNFRV630 | Natural Gas Furnace Ver6.RSH.NGA.30 | PJ | PJ/a
* | DMD | RSHNFRV440 | Natural Gas Furnace Ver4.RSH.NGA.40 | PJ | PJ/a
* | DMD | RSHNFRV640 | Natural Gas Furnace Ver6.RSH.NGA.40 | PJ | PJ/a
* | DMD | RSHNFRV210 | Natural Gas Furnace Ver2.RSH.NGA.10 | PJ | PJ/a
* | DMD | RSHNFRV310 | Natural Gas Furnace Ver3.RSH.NGA.10 | PJ | PJ/a
* | DMD | RSHNFRV410 | Natural Gas Furnace Ver4.RSH.NGA.10 | PJ | PJ/a
* | DMD | RSHNFRV510 | Natural Gas Furnace Ver5.RSH.NGA.10 | PJ | PJ/a
* | DMD | RSHNFRV120 | Natural Gas Furnace Ver1.RSH.NGA.20 | PJ | PJ/a
* | DMD | RSHNFRV220 | Natural Gas Furnace Ver2.RSH.NGA.20 | PJ | PJ/a
* | DMD | RSHNFRV130 | Natural Gas Furnace Ver1.RSH.NGA.30 | PJ | PJ/a
* | DMD | RSHNFRV230 | Natural Gas Furnace Ver1.RSH.NGA.30 | PJ | PJ/a
* | DMD | RSHNFRV140 | Natural Gas Furnace Ver1.RSH.NGA.40 | PJ | PJ/a
* | DMD | RSHNFRV240 | Natural Gas Furnace Ver1.RSH.NGA.40 | PJ | PJ/a
* | DMD | RSHNFRV150 | Natural Gas Furnace Ver1.RSH.NGA.50 | PJ | PJ/a
* | DMD | RSHNFRV250 | Natural Gas Furnace Ver1.RSH.NGA.50 | PJ | PJ/a
*Natural Gas Radiant
* | DMD | RSHNRDBS05 | Natural Gas Radiant Base.RSH.NGA.05 | PJ | PJ/a
R2,R3,R4,R5,R6 | DMD | RSHNRDV110 | Natural Gas Radiant Ver1.RSH.NGA.10 | PJ | PJ/a
* | DMD | RSHNRDV115 | Natural Gas Radiant Ver1.RSH.NGA.15 | PJ | PJ/a
* | DMD | RSHNRDV120 | Natural Gas Radiant Ver1.RSH.NGA.20 | PJ | PJ/a
* | DMD | RSHNRDV215 | Natural Gas Radiant Ver2.RSH.NGA.15 | PJ | PJ/a
* | DMD | RSHNRDV220 | Natural Gas Radiant Ver2.RSH.NGA.20 | PJ | PJ/a
* | DMD | RSHNRDV315 | Natural Gas Radiant Ver3.RSH.NGA.15 | PJ | PJ/a
* | DMD | RSHNRDV210 | Natural Gas Radiant Ver2.RSH.NGA.10 | PJ | PJ/a
* | DMD | RSHNRDV310 | Natural Gas Radiant Ver3.RSH.NGA.10 | PJ | PJ/a
*Kerosene Furnace
* | DMD | RSHKFRBS05 | Kerosene Furnace Base.RSH.KER.05 | PJ | PJ/a
* | DMD | RSHKFRV110 | Kerosene Furnace Ver1.RSH.KER.10 | PJ | PJ/a
* | DMD | RSHKFRV115 | Kerosene Furnace Ver1.RSH.KER.15 | PJ | PJ/a
* | DMD | RSHKFRV210 | Kerosene Furnace Ver2.RSH.KER.10 | PJ | PJ/a
* | DMD | RSHKFRV310 | Kerosene Furnace Ver3.RSH.KER.10 | PJ | PJ/a
*Liquid Gas Furnace
* | DMD | RSHLFRBS05 | Liquid Gas Furnace Base.RSH.LPG.05 | PJ | PJ/a
* | DMD | RSHLFRV110 | Liquid Gas Furnace Ver1.RSH.LPG.10 | PJ | PJ/a
* | DMD | RSHLFRV210 | Liquid Gas Furnace Ver2.RSH.LPG.10 | PJ | PJ/a
* | DMD | RSHLFRV310 | Liquid Gas Furnace Ver3.RSH.LPG.10 | PJ | PJ/a
* | DMD | RSHLFRV410 | Liquid Gas Furnace Ver4.RSH.LPG.10 | PJ | PJ/a
* | DMD | RSHLFRV510 | Liquid Gas Furnace Ver5.RSH.LPG.10 | PJ | PJ/a
*Distillate Furnace
* | DMD | RSHDFRBS05 | Distillate Furnace Base.RSH.DST.05 | PJ | PJ/a
R2,R3,R4,R5,R6 | DMD | RSHDFRV110 | Distillate Furnace Ver1.RSH.DST.10 | PJ | PJ/a
* | DMD | RSHDFRV115 | Distillate Furnace Ver1.RSH.DST.15 | PJ | PJ/a
R2,R3,R4,R5,R6 | DMD | RSHDFRV210 | Distillate Furnace Ver2.RSH.DST.10 | PJ | PJ/a
R2,R3,R4,R5,R6 | DMD | RSHDFRV310 | Distillate Furnace Ver3.RSH.DST.10 | PJ | PJ/a
*Distillate Radiant
* | DMD | RSHDRDBS05 | Distillate Radiant Base.RSH.DST.05 | PJ | PJ/a
R2,R3,R4,R5,R6 | DMD | RSHDRDV110 | Distillate Radiant Ver1.RSH.DST.10 | PJ | PJ/a
* | DMD | RSHDRDV115 | Distillate Radiant Ver1.RSH.DST.15 | PJ | PJ/a
R2,R3,R4,R5,R6 | DMD | RSHDRDV210 | Distillate Radiant Ver2.RSH.DST.10 | PJ | PJ/a
R2,R3,R4,R5,R6 | DMD | RSHDRDV310 | Distillate Radiant Ver3.RSH.DST.10 | PJ | PJ/a
*Wood
* | DMD | RSHWDHBS05 | Wood Heat Base.RSH.BWD.05 | PJ | PJ/a
* | DMD | RSHWDHV110 | Wood Heat Ver1.RSH.BWD.10 | PJ | PJ/a
*Geothermal Heat Pump
* | DMD | RSHGHPBS05 | Geothermal Heat Pump Base.RSH.ELC.05 | PJ | PJ/a
* | DMD | RSHGHPV110 | Geothermal Heat Pump Ver1.RSH.ELC.10 | PJ | PJ/a
* | DMD | RSHGHPV210 | Geothermal Heat Pump Ver2.RSH.ELC.10 | PJ | PJ/a
* | DMD | RSHGHPV220 | Geothermal Heat Pump Ver2.RSH.ELC.20 | PJ | PJ/a
*Natural Gas Heat Pump
* | DMD | RSHNHPBS05 | Natural Gas Heat Pump Base.RSH.NGA.05 | PJ | PJ/a
R2,R3,R4,R5,R6 | DMD | RSHNHPV110 | Natural Gas Heat Pump Ver1.RSH.NGA.10 | PJ | PJ/a
* | DMD | RSHNHPV120 | Natural Gas Heat Pump Ver1.RSH.NGA.20 | PJ | PJ/a
* | DMD | RSHNHPV220 | Natural Gas Heat Pump Ver2.RSH.NGA.20 | PJ | PJ/a
* | DMD | RSHNHPV130 | Natural Gas Heat Pump Ver1.RSH.NGA.30 | PJ | PJ/a
* | DMD | RSHNHPV230 | Natural Gas Heat Pump Ver2.RSH.NGA.30 | PJ | PJ/a
* | DMD | RSHNHPV140 | Natural Gas Heat Pump Ver1.RSH.NGA.40 | PJ | PJ/a
* | DMD | RSHNHPV240 | Natural Gas Heat Pump Ver2.RSH.NGA.40 | PJ | PJ/a
* | DMD | RSHNHPV150 | Natural Gas Heat Pump Ver1.RSH.NGA.50 | PJ | PJ/a
* | DMD | RSHNHPV250 | Natural Gas Heat Pump Ver2.RSH.NGA.50 | PJ | PJ/a
*Space Cooling
*Room AC
* | DMD | RSCRACBS05 | Room AC Base.RSC.ELC.05 | PJ | PJ/a
R2,R3,R4,R5,R6 | DMD | RSCRACV110 | Room AC Ver1.RSC.ELC.10 | PJ | PJ/a
* | DMD | RSCRACV115 | Room AC Ver1.RSC.ELC.15 | PJ | PJ/a
* | DMD | RSCRACV215 | Room AC Ver2.RSC.ELC.15 | PJ | PJ/a
* | DMD | RSCRACV320 | Room AC Ver3.RSC.ELC.20 | PJ | PJ/a
* | DMD | RSCRACV520 | Room AC Ver5.RSC.ELC.20 | PJ | PJ/a
* | DMD | RSCRACV430 | Room AC Ver4.RSC.ELC.30 | PJ | PJ/a
* | DMD | RSCRACV630 | Room AC Ver6.RSC.ELC.30 | PJ | PJ/a
* | DMD | RSCRACV440 | Room AC Ver4.RSC.ELC.40 | PJ | PJ/a
* | DMD | RSCRACV640 | Room AC Ver6.RSC.ELC.40 | PJ | PJ/a
* | DMD | RSCRACV210 | Room AC Ver2.RSC.ELC.10 | PJ | PJ/a
* | DMD | RSCRACV215 | Room AC Ver2.RSC.ELC.15 | PJ | PJ/a
* | DMD | RSCRACV130 | Room AC Ver1.RSC.ELC.30 | PJ | PJ/a
* | DMD | RSCRACV310 | Room AC Ver3.RSC.ELC.10 | PJ | PJ/a
* | DMD | RSCRACV120 | Room AC Ver1.RSC.ELC.20 | PJ | PJ/a
* | DMD | RSCRACV220 | Room AC Ver2.RSC.ELC.20 | PJ | PJ/a
* | DMD | RSCRACV230 | Room AC Ver2.RSC.ELC.30 | PJ | PJ/a
* | DMD | RSCRACV140 | Room AC Ver1.RSC.ELC.40 | PJ | PJ/a
* | DMD | RSCRACV240 | Room AC Ver2.RSC.ELC.40 | PJ | PJ/a
* | DMD | RSCRACV150 | Room AC Ver1.RSC.ELC.50 | PJ | PJ/a
* | DMD | RSCRACV250 | Room AC Ver2.RSC.ELC.50 | PJ | PJ/a
*Central AC
* | DMD | RSCCACBS05 | Central AC Base.RSC.ELC.05 | PJ | PJ/a
R2,R3,R4,R5,R6 | DMD | RSCCACV110 | Central AC Ver1.RSC.ELC.10 | PJ | PJ/a
* | DMD | RSCCACV115 | Central AC Ver1.RSC.ELC.15 | PJ | PJ/a
* | DMD | RSCCACV215 | Central AC Ver2.RSC.ELC.15 | PJ | PJ/a
* | DMD | RSCCACV320 | Central AC Ver3.RSC.ELC.20 | PJ | PJ/a
* | DMD | RSCCACV520 | Central AC Ver5.RSC.ELC.20 | PJ | PJ/a
* | DMD | RSCCACV430 | Central AC Ver4.RSC.ELC.30 | PJ | PJ/a
* | DMD | RSCCACV630 | Central AC Ver6.RSC.ELC.30 | PJ | PJ/a
* | DMD | RSCCACV440 | Central AC Ver4.RSC.ELC.40 | PJ | PJ/a
* | DMD | RSCCACV640 | Central AC Ver6.RSC.ELC.40 | PJ | PJ/a
* | DMD | RSCCACV120 | Central AC Ver1.RSC.ELC.20 | PJ | PJ/a
* | DMD | RSCCACV310 | Central AC Ver3.RSC.ELC.10 | PJ | PJ/a
* | DMD | RSCCACV220 | Central AC Ver2.RSC.ELC.20 | PJ | PJ/a
* | DMD | RSCCACV410 | Central AC Ver4.RSC.ELC.10 | PJ | PJ/a
* | DMD | RSCCACV415 | Central AC Ver4.RSC.ELC.15 | PJ | PJ/a
* | DMD | RSCCACV130 | Central AC Ver1.RSC.ELC.30 | PJ | PJ/a
* | DMD | RSCCACV230 | Central AC Ver2.RSC.ELC.30 | PJ | PJ/a
* | DMD | RSCCACV140 | Central AC Ver1.RSC.ELC.40 | PJ | PJ/a
* | DMD | RSCCACV240 | Central AC Ver2.RSC.ELC.40 | PJ | PJ/a
* | DMD | RSCCACV150 | Central AC Ver1.RSC.ELC.50 | PJ | PJ/a
* | DMD | RSCCACV250 | Central AC Ver2.RSC.ELC.50 | PJ | PJ/a
*Portable AC
* | DMD | RSCCACP120 | Portable AC Ver1.RSC.ELC.20 | PJ | PJ/a
* | DMD | RSCCACP220 | Portable AC Ver2.RSC.ELC.20 | PJ | PJ/a
* | DMD | RSCCACP130 | Portable AC Ver4.RSC.ELC.30 | PJ | PJ/a
* | DMD | RSCCACP230 | Portable AC Ver6.RSC.ELC.30 | PJ | PJ/a
* | DMD | RSCCACP140 | Portable AC Ver4.RSC.ELC.40 | PJ | PJ/a
* | DMD | RSCCACP240 | Portable AC Ver6.RSC.ELC.40 | PJ | PJ/a
* | DMD | RSCCACP130 | Portable AC Ver1.RSC.ELC.30 | PJ | PJ/a
* | DMD | RSCCACP230 | Portable AC Ver2.RSC.ELC.30 | PJ | PJ/a
* | DMD | RSCCACP140 | Portable AC Ver1.RSC.ELC.40 | PJ | PJ/a
* | DMD | RSCCACP240 | Portable AC Ver2.RSC.ELC.40 | PJ | PJ/a
* | DMD | RSCCACP150 | Portable AC Ver1.RSC.ELC.50 | PJ | PJ/a
* | DMD | RSCCACP250 | Portable AC Ver2.RSC.ELC.50 | PJ | PJ/a
*Electric Heat Pump
* | DMD | RSCEHPBS05 | Electric Heat Pump Base.RSC.ELC.05 | PJ | PJ/a
R2,R3,R4,R5,R6 | DMD | RSCEHPV110 | Electric Heat Pump Ver1.RSC.ELC.10 | PJ | PJ/a
* | DMD | RSCEHPV115 | Electric Heat Pump Ver1.RSC.ELC.15 | PJ | PJ/a
* | DMD | RSCEHPV215 | Electric Heat Pump Ver2.RSC.ELC.15 | PJ | PJ/a
* | DMD | RSCEHPV320 | Electric Heat Pump Ver3.RSC.ELC.20 | PJ | PJ/a
* | DMD | RSCEHPV520 | Electric Heat Pump Ver5.RSC.ELC.20 | PJ | PJ/a
* | DMD | RSCEHPV430 | Electric Heat Pump Ver4.RSC.ELC.30 | PJ | PJ/a
* | DMD | RSCEHPV630 | Electric Heat Pump Ver6.RSC.ELC.30 | PJ | PJ/a
* | DMD | RSCEHPV440 | Electric Heat Pump Ver4.RSC.ELC.40 | PJ | PJ/a
* | DMD | RSCEHPV640 | Electric Heat Pump Ver6.RSC.ELC.40 | PJ | PJ/a
* | DMD | RSCEHPV210 | Electric Heat Pump Ver2.RSC.ELC.10 | PJ | PJ/a
* | DMD | RSCEHPV215 | Electric Heat Pump Ver2.RSC.ELC.15 | PJ | PJ/a
* | DMD | RSCEHPV310 | Electric Heat Pump Ver3.RSC.ELC.10 | PJ | PJ/a
* | DMD | RSCEHPV315 | Electric Heat Pump Ver3.RSC.ELC.15 | PJ | PJ/a
* | DMD | RSCEHPV320 | Electric Heat Pump Ver3.RSC.ELC.20 | PJ | PJ/a
* | DMD | RSCEHPV330 | Electric Heat Pump Ver3.RSC.ELC.30 | PJ | PJ/a
* | DMD | RSCEHPV410 | Electric Heat Pump Ver4.RSC.ELC.10 | PJ | PJ/a
* | DMD | RSCEHPV420 | Electric Heat Pump Ver4.RSC.ELC.20 | PJ | PJ/a
* | DMD | RSCEHPV430 | Electric Heat Pump Ver4.RSC.ELC.30 | PJ | PJ/a
* | DMD | RSCEHPV435 | Electric Heat Pump Ver4.RSC.ELC.35 | PJ | PJ/a
*Geothermal Heat Pump
* | DMD | RSCGHPBS05 | Geothermal Heat Pump Base.RSC.ELC.05 | PJ | PJ/a
* | DMD | RSCGHPV110 | Geothermal Heat Pump Ver1.RSC.ELC.10 | PJ | PJ/a
* | DMD | RSCGHPV210 | Geothermal Heat Pump Ver2.RSC.ELC.10 | PJ | PJ/a
* | DMD | RSCGHPV220 | Geothermal Heat Pump Ver2.RSC.ELC.20 | PJ | PJ/a
*Natural Gas Heat Pump
* | DMD | RSCNHPBS05 | Natural Gas Heat Pump Base.RSC.NGA.05 | PJ | PJ/a
R2,R3,R4,R5,R6 | DMD | RSCNHPV110 | Natural Gas Heat Pump Ver1.RSC.NGA.10 | PJ | PJ/a
* | DMD | RSCNHPV120 | Natural Gas Heat Pump Ver1.RSC.NGA.20 | PJ | PJ/a
* | DMD | RSCNHPV220 | Natural Gas Heat Pump Ver2.RSC.NGA.20 | PJ | PJ/a
* | DMD | RSCNHPV130 | Natural Gas Heat Pump Ver1.RSC.NGA.30 | PJ | PJ/a
* | DMD | RSCNHPV230 | Natural Gas Heat Pump Ver2.RSC.NGA.30 | PJ | PJ/a
* | DMD | RSCNHPV140 | Natural Gas Heat Pump Ver1.RSC.NGA.40 | PJ | PJ/a
* | DMD | RSCNHPV240 | Natural Gas Heat Pump Ver2.RSC.NGA.40 | PJ | PJ/a
* | DMD | RSCNHPV150 | Natural Gas Heat Pump Ver1.RSC.NGA.50 | PJ | PJ/a
* | DMD | RSCNHPV250 | Natural Gas Heat Pump Ver2.RSC.NGA.50 | PJ | PJ/a
*Water Heating
*Natural Gas
* | DMD | RWHNWHBS05 | Natural Gas Base.RWH.NGA.05 | PJ | PJ/a
R2,R3,R4,R5,R6 | DMD | RWHNWHV110 | Natural Gas Ver1.RWH.NGA.10 | PJ | PJ/a
* | DMD | RWHNWHV115 | Natural Gas Ver1.RWH.NGA.15 | PJ | PJ/a
* | DMD | RWHNWHV215 | Natural Gas Ver2.RWH.NGA.15 | PJ | PJ/a
* | DMD | RWHNWHV320 | Natural Gas Ver3.RWH.NGA.20 | PJ | PJ/a
* | DMD | RWHNWHV520 | Natural Gas Ver5.RWH.NGA.20 | PJ | PJ/a
* | DMD | RWHNWHV430 | Natural Gas Ver4.RWH.NGA.30 | PJ | PJ/a
* | DMD | RWHNWHV630 | Natural Gas Ver6.RWH.NGA.30 | PJ | PJ/a
* | DMD | RWHNWHV440 | Natural Gas Ver4.RWH.NGA.40 | PJ | PJ/a
* | DMD | RWHNWHV640 | Natural Gas Ver6.RWH.NGA.40 | PJ | PJ/a
* | DMD | RWHNWHV210 | Natural Gas Ver2.RWH.NGA.10 | PJ | PJ/a
* | DMD | RWHNWHV310 | Natural Gas Ver3.RWH.NGA.10 | PJ | PJ/a
* | DMD | RWHNWHV120 | Natural Gas Ver1.RWH.NGA.20 | PJ | PJ/a
* | DMD | RWHNWHV220 | Natural Gas Ver2.RWH.NGA.20 | PJ | PJ/a
* | DMD | RWHNWHV130 | Natural Gas Ver1.RWH.NGA.30 | PJ | PJ/a
* | DMD | RWHNWHV230 | Natural Gas Ver2.RWH.NGA.30 | PJ | PJ/a
* | DMD | RWHNWHV140 | Natural Gas Ver1.RWH.NGA.40 | PJ | PJ/a
* | DMD | RWHNWHV240 | Natural Gas Ver2.RWH.NGA.40 | PJ | PJ/a
* | DMD | RWHNWHV150 | Natural Gas Ver1.RWH.NGA.50 | PJ | PJ/a
* | DMD | RWHNWHV250 | Natural Gas Ver2.RWH.NGA.50 | PJ | PJ/a
*Electric
* | DMD | RWHEWHBS05 | Electric Base.RWH.ELC.05 | PJ | PJ/a
R2,R3,R4,R5,R6 | DMD | RWHEWHV110 | Electric Ver1.RWH.ELC.10 | PJ | PJ/a
* | DMD | RWHEWHV115 | Electric Ver1.RWH.ELC.15 | PJ | PJ/a
* | DMD | RWHEWHV215 | Electric Ver2.RWH.ELC.15 | PJ | PJ/a
* | DMD | RWHEWHV320 | Electric Ver3.RWH.ELC.20 | PJ | PJ/a
* | DMD | RWHEWHV520 | Electric Ver5.RWH.ELC.20 | PJ | PJ/a
* | DMD | RWHEWHV430 | Electric Ver4.RWH.ELC.30 | PJ | PJ/a
* | DMD | RWHEWHV630 | Electric Ver6.RWH.ELC.30 | PJ | PJ/a
* | DMD | RWHEWHV440 | Electric Ver4.RWH.ELC.40 | PJ | PJ/a
* | DMD | RWHEWHV640 | Electric Ver6.RWH.ELC.40 | PJ | PJ/a
* | DMD | RWHEWHV210 | Electric Ver2.RWH.ELC.10 | PJ | PJ/a
* | DMD | RWHEWHV215 | Electric Ver2.RWH.ELC.15 | PJ | PJ/a
* | DMD | RWHEWHV310 | Electric Ver3.RWH.ELC.10 | PJ | PJ/a
* | DMD | RWHEWHV410 | Electric Ver4.RWH.ELC.10 | PJ | PJ/a
* | DMD | RWHEWHV510 | Electric Ver5.RWH.ELC.10 | PJ | PJ/a
* | DMD | RWHEWHV120 | Electric Ver1.RWH.ELC.20 | PJ | PJ/a
* | DMD | RWHEWHV220 | Electric Ver2.RWH.ELC.20 | PJ | PJ/a
* | DMD | RWHEWHV130 | Electric Ver1.RWH.ELC.30 | PJ | PJ/a
* | DMD | RWHEWHV230 | Electric Ver2.RWH.ELC.30 | PJ | PJ/a
* | DMD | RWHEWHV140 | Electric Ver1.RWH.ELC.40 | PJ | PJ/a
* | DMD | RWHEWHV240 | Electric Ver2.RWH.ELC.40 | PJ | PJ/a
* | DMD | RWHEWHV150 | Electric Ver1.RWH.ELC.50 | PJ | PJ/a
* | DMD | RWHEWHV250 | Electric Ver2.RWH.ELC.50 | PJ | PJ/a
*Distillate
R2,R3,R4,R5,R6 | DMD | RWHDWHBS05 | Distillate Base.RWH.DSL.05 | PJ | PJ/a
R2,R3,R4,R5,R6 | DMD | RWHDWHV110 | Distillate Ver1.RWH.DSL.10 | PJ | PJ/a
R2,R3,R4,R5,R6 | DMD | RWHDWHV210 | Distillate Ver2.RWH.DSL.10 | PJ | PJ/a
R2,R3,R4,R5,R6 | DMD | RWHDWHV310 | Distillate Ver3.RWH.DSL.10 | PJ | PJ/a
*Gas
* | DMD | RWHLWHBS05 | Liquid Gas Base.RWH.LPG.05 | PJ | PJ/a
* | DMD | RWHLWHV110 | Liquid Gas Ver1.RWH.LPG.10 | PJ | PJ/a
* | DMD | RWHLWHV115 | Liquid Gas Ver1.RWH.LPG.15 | PJ | PJ/a
* | DMD | RWHLWHV210 | Liquid Gas Ver2.RWH.LPG.10 | PJ | PJ/a
* | DMD | RWHLWHV310 | Liquid Gas Ver3.RWH.LPG.10 | PJ | PJ/a
* | DMD | RWHLWHV320 | Liquid Gas Ver3.RWH.LPG.20 | PJ | PJ/a
* | DMD | RWHLWHV410 | Liquid Gas Ver4.RWH.LPG.10 | PJ | PJ/a
* | DMD | RWHLWHV420 | Liquid Gas Ver4.RWH.LPG.20 | PJ | PJ/a
*Solar
R2,R3,R4,R5,R6 | DMD | RWHSWHV110 | Solar Ver1.RWH.ELC.10 | PJ | PJ/a
* | DMD | RWHSWHV115 | Solar Ver1.RWH.ELC.15 | PJ | PJ/a
* | DMD | RWHSWHV220 | Solar Ver2.RWH.ELC.20 | PJ | PJ/a
* | DMD | RWHSWHV330 | Solar Ver3.RWH.ELC.30 | PJ | PJ/a
* | DMD | RWHSWHV430 | Solar Ver4.RWH.ELC.30 | PJ | PJ/a
* | DMD | RWHSWHV340 | Solar Ver3.RWH.ELC.40 | PJ | PJ/a
* | DMD | RWHSWHV440 | Solar Ver4.RWH.ELC.40 | PJ | PJ/a
* | DMD | RWHSWHV120 | Solar Ver1.RWH.ELC.20 | PJ | PJ/a
* | DMD | RWHSWHV130 | Solar Ver1.RWH.ELC.30 | PJ | PJ/a
* | DMD | RWHSWHV220 | Solar Ver2.RWH.ELC.20 | PJ | PJ/a
* | DMD | RWHSWHV230 | Solar Ver2.RWH.ELC.30 | PJ | PJ/a
* | DMD | RWHSWHV140 | Solar Ver1.RWH.ELC.40 | PJ | PJ/a
* | DMD | RWHSWHV240 | Solar Ver2.RWH.ELC.40 | PJ | PJ/a
* | DMD | RWHSWHV150 | Solar Ver1.RWH.ELC.50 | PJ | PJ/a
* | DMD | RWHSWHV250 | Solar Ver1.RWH.ELC.50 | PJ | PJ/a
*Refrigeration
* | DMD | RRFBS05 | Base.RRF.BS.ELC.05 | PJ | PJ/a
* | DMD | RRFTFV110 | TF Ver1.RRF.ELC.10 | PJ | PJ/a
* | DMD | RRFTFV115 | TF Ver1.RRF.ELC.15 | PJ | PJ/a
* | DMD | RRFTFV210 | TF VerC.RRF.ELC.10 | PJ | PJ/a
* | DMD | RRFTFV215 | TF Ver2.RRF.ELC.15 | PJ | PJ/a
* | DMD | RRFTFV310 | TF Ver3.RRF.ELC.10 | PJ | PJ/a
* | DMD | RRFTFV315 | TF Ver3.RRF.ELC.15 | PJ | PJ/a
* | DMD | RRFSFV110 | SF Ver1.RRF.ELC.10 | PJ | PJ/a
* | DMD | RRFSFV210 | SF Ver2.RRF.ELC.10 | PJ | PJ/a
* | DMD | RRFSFV215 | SF Ver2.RRF.ELC.15 | PJ | PJ/a
* | DMD | RRFBFV110 | BF Ver1.RRF.ELC.10 | PJ | PJ/a
* | DMD | RRFBFV210 | BF Ver2.RRF.ELC.10 | PJ | PJ/a
* | DMD | RRFBFV215 | BF Ver2.RRF.ELC.15 | PJ | PJ/a
*Freezer
* | DMD | RFZBS05 | Base.RFZ.BS.ELC.05 | PJ | PJ/a
* | DMD | RFZCV110 | C Ver1.RFZ.ELC.10 | PJ | PJ/a
* | DMD | RFZCV210 | C Ver2.RFZ.ELC.10 | PJ | PJ/a
* | DMD | RFZCV215 | C Ver2.RFZ.ELC.15 | PJ | PJ/a
* | DMD | RFZUV110 | U Ver1.RFZ.ELC.10 | PJ | PJ/a
* | DMD | RFZUV210 | U Ver2.RFZ.ELC.10 | PJ | PJ/a
* | DMD | RFZUV215 | U Ver2.RFZ.ELC.15 | PJ | PJ/a
* Lighting General Services
R2,R3,R4,R5,R6 | DMD | RLTGINCBS | RLT.GSL.INC.BS | bn-lum-yr | bn-lum
R2,R3,R4,R5,R6 | DMD | RLTGINC10 | RLT.GSL.INC.10 | bn-lum-yr | bn-lum
* | DMD | RLTGINC15 | RLT.GSL.INC.15 | bn-lum-yr | bn-lum
R2,R3,R4,R5,R6 | DMD | RLTGCFLBS | RLT.GSL.CFL.BS | bn-lum-yr | bn-lum
R2,R3,R4,R5,R6 | DMD | RLTGCFL10 | RLT.GSL.CFL.10 | bn-lum-yr | bn-lum
* | DMD | RLTGCFL15 | RLT.GSL.CFL.15 | bn-lum-yr | bn-lum
* | DMD | RLTGCFL20 | RLT.GSL.CFL.20 | bn-lum-yr | bn-lum
* | DMD | RLTGCFL30 | RLT.GSL.CFL.30 | bn-lum-yr | bn-lum
* | DMD | RLTGCFL40 | RLT.GSL.CFL.40 | bn-lum-yr | bn-lum
R2,R3,R4,R5,R6 | DMD | RLTGLED10 | RLT.GSL.LED.10 | bn-lum-yr | bn-lum
* | DMD | RLTGLED15 | RLT.GSL.LED.15 | bn-lum-yr | bn-lum
* | DMD | RLTGLED20 | RLT.GSL.LED.20 | bn-lum-yr | bn-lum
* | DMD | RLTGLED25 | RLT.GSL.LED.25 | bn-lum-yr | bn-lum
* | DMD | RLTGLED30 | RLT.GSL.LED.30 | bn-lum-yr | bn-lum
* | DMD | RLTGLED40 | RLT.GSL.LED.40 | bn-lum-yr | bn-lum
R2,R3,R4,R5,R6 | DMD | RLTRINC10 | RLT.REF.INC.10 | bn-lum-yr | bn-lum
* | DMD | RLTRINC20 | RLT.REF.INC.20 | bn-lum-yr | bn-lum
* | DMD | RLTRINC30 | RLT.REF.INC.30 | bn-lum-yr | bn-lum
* | DMD | RLTRINC40 | RLT.REF.INC.40 | bn-lum-yr | bn-lum
R2,R3,R4,R5,R6 | DMD | RLTRCFL10 | RLT.REF.CFL.10 | bn-lum-yr | bn-lum
* | DMD | RLTRCFL20 | RLT.REF.CFL.20 | bn-lum-yr | bn-lum
* | DMD | RLTRCFL30 | RLT.REF.CFL.30 | bn-lum-yr | bn-lum
* | DMD | RLTRCFL40 | RLT.REF.CFL.40 | bn-lum-yr | bn-lum
R2,R3,R4,R5,R6 | DMD | RLTRHAL10 | RLT.REF.HAL.10 | bn-lum-yr | bn-lum
* | DMD | RLTRHAL20 | RLT.REF.HAL.20 | bn-lum-yr | bn-lum
* | DMD | RLTRHAL30 | RLT.REF.HAL.30 | bn-lum-yr | bn-lum
* | DMD | RLTRHAL40 | RLT.REF.HAL.40 | bn-lum-yr | bn-lum
R2,R3,R4,R5,R6 | DMD | RLTRLED10 | RLT.REF.LED.10 | bn-lum-yr | bn-lum
* | DMD | RLTRLED15 | RLT.REF.LED.15 | bn-lum-yr | bn-lum
* | DMD | RLTRLED20 | RLT.REF.LED.20 | bn-lum-yr | bn-lum
* | DMD | RLTRLED25 | RLT.REF.LED.25 | bn-lum-yr | bn-lum
* | DMD | RLTRLED30 | RLT.REF.LED.30 | bn-lum-yr | bn-lum
R2,R3,R4,R5,R6 | DMD | RLTLT1210 | RLT.LFL.T12.10 | bn-lum-yr | bn-lum
R2,R3,R4,R5,R6 | DMD | RLTLFL10 | RLT.LFL.10 | bn-lum-yr | bn-lum
R2,R3,R4,R5,R6 | DMD | RLTLT810 | RLT.LFL.T8.10 | bn-lum-yr | bn-lum
* | DMD | RLTLT830 | RLT.LFL.T8.30 | bn-lum-yr | bn-lum
R2,R3,R4,R5,R6 | DMD | RLTLLED10 | RLT.LFL.LED.10 | bn-lum-yr | bn-lum
* | DMD | RLTLLED15 | RLT.LFL.LED.15 | bn-lum-yr | bn-lum
* | DMD | RLTLLED20 | RLT.LFL.LED.20 | bn-lum-yr | bn-lum
* | DMD | RLTLLED30 | RLT.LFL.LED.30 | bn-lum-yr | bn-lum
R2,R3,R4,R5,R6 | DMD | RLTEXTBS | RLT.EXT.BS | bn-lum-yr | bn-lum
R2,R3,R4,R5,R6 | DMD | RLTEINC10 | RLT.EXT.INC.10 | bn-lum-yr | bn-lum
* | DMD | RLTEINC15 | RLT.EXT.INC.15 | bn-lum-yr | bn-lum
* | DMD | RLTEINC20 | RLT.EXT.INC.20 | bn-lum-yr | bn-lum
* | DMD | RLTEINC30 | RLT.EXT.INC.30 | bn-lum-yr | bn-lum
* | DMD | RLTEINC40 | RLT.EXT.INC.40 | bn-lum-yr | bn-lum
R2,R3,R4,R5,R6 | DMD | RLTECFL10 | RLT.EXT.CFL.10 | bn-lum-yr | bn-lum
* | DMD | RLTECFL20 | RLT.EXT.CFL.20 | bn-lum-yr | bn-lum
* | DMD | RLTECFL30 | RLT.EXT.CFL.30 | bn-lum-yr | bn-lum
* | DMD | RLTECFL40 | RLT.EXT.CFL.40 | bn-lum-yr | bn-lum
R2,R3,R4,R5,R6 | DMD | RLTEHPS10 | RLT.EXT.HPS.10 | bn-lum-yr | bn-lum
* | DMD | RLTEHPS20 | RLT.EXT.HPS.20 | bn-lum-yr | bn-lum
R2,R3,R4,R5,R6 | DMD | RLTELED10 | RLT.EXT.LED.10 | bn-lum-yr | bn-lum
* | DMD | RLTELED15 | RLT.EXT.LED.15 | bn-lum-yr | bn-lum
* | DMD | RLTELED20 | RLT.EXT.LED.20 | bn-lum-yr | bn-lum
* | DMD | RLTELED25 | RLT.EXT.LED.25 | bn-lum-yr | bn-lum
* | DMD | RLTELED30 | RLT.EXT.LED.30 | bn-lum-yr | bn-lum
* Other
R2,R3,R4,R5,R6 | DMD | ROTHCELC | Residential Other - Electric | PJ | PJ/a
R2,R3,R4,R5,R6 | DMD | ROTHNGA | Residential Other - NGA | PJ | PJ/a
* | DMD | ROTHLPG | Residential Other - LPG | PJ | PJ/a
* Dummy/Pass Through Technologies for NYC LITE Model to Meet Populaiton Demand |  |  |  | PJ | PJ/a
R2,R3,R4,R5,R6 | DMD | RBLDHEDM | Residential Building High Eff | PJ | PJ/a
* | DMD | RBLDMEDM | Residential Building Medium Eff | PJ | PJ/a
R2,R3,R4,R5,R6 | DMD | RBLDLEDM | Residential Building Low Eff | PJ | PJ/a
R2,R3,R4,R5,R6 | DMD | RBROOFDM | Residential Sector Black Roof | PJ | PJ/a
R2,R3,R4,R5,R6 | DMD | RWTROOFDM | Residential Sector White Roof | PJ | PJ/a
R2,R3,R4,R5,R6 | DMD | RGROOF6DM | Residential Sector Green Roof 6 Inch Depth | PJ | PJ/a
R2,R3,R4,R5,R6 | DMD | RGROOF12DM | Residential Sector Green Roof 12 Inch Depth | PJ | PJ/a
* Green Infrastructure Heating & Cooling Technologies |  |  |  | PJ | PJ/a
* | DMD | RSHRFBLK | Heating provided by black roofs | PJ | PJ/a
* | DMD | RSHRFWT | Heating provided by white roofs | PJ | PJ/a
* | DMD | RSHRFG6 | Heating provided by 6 inch green roofs | PJ | PJ/a
* | DMD | RSHRFG12 | Heating provided by 12 inch green roofs | PJ | PJ/a
* | DMD | RSCRFBLK | Cooling provided by black roofs | PJ | PJ/a
* | DMD | RSCRFWT | Cooling provided by white roofs | PJ | PJ/a
* | DMD | RSCRFG6 | Cooling provided by 6 inch green roofs | PJ | PJ/a
* | DMD | RSCRFG12 | Cooling provided by 12 inch green roofs | PJ | PJ/a
* Collectors
#REF! | PRE | #REF! | #REF! | PJ | PJ/a
* Solar and Wind energy conversion technologies
R2,R3,R4,R5,R6 | PRE | ESOLPVRES | Solar PV Distributed Residential Generation | PJ | GW
* DMY Backstop Technologies
R2,R3,R4,R5,R6 | DMD | ZZRLT | Residential Lighting - ZZINFES backstop | PJ | PJ/a
* | DMD | ZZRFZ | Residential Freezing - ZZINFES backstop | PJ | PJ/a
* | DMD | ZZRRF | Residential Refrigeration - ZZINFES backstop | PJ | PJ/a
R2,R3,R4,R5,R6 | DMD | ZZRSC | Residential Cooling - ZZINFES backstop | PJ | PJ/a
*R2,R3,R4,R5,R6 | DMD | ZZRSH | Residential Heating - ZZINFES backstop | PJ | PJ/a
R2,R3,R4,R5,R6 | DMD | ZZRWH | Residential Water Heating - ZZINFES backstop | PJ | PJ/a
* Emissions Accounting
R2,R3,R4,R5,R6 | PRE | SERESDSL | Emissions: DSL to RES | PJ | PJ/a
* | PRE | SERESKER | Emissions: KER to RES | PJ | PJ/a
* | PRE | SERESLPG | Emissions: LPG to RES | PJ | PJ/a
R2,R3,R4,R5,R6 | PRE | SERESNGA | Emissions: NGA to RES | PJ | PJ/a
* Residential
* | PRE | SERESCOA | Emissions: COA to RES | PJ | PJ/a
* | PRE | SERESBIO | Emissions: BIO to RES | PJ | PJ/a
*Water Collectors
*
*R2,R3,R4,R5,R6 | PRE | XIWROOF | Rain falling on industrial roofs | Mt | Mt/a
*R2,R3,R4,R5,R6 | PRE | XCWROOF | Rain falling on commercial roofs | Mt | Mt/a
*R2,R3,R4,R5,R6 | PRE | XRWROOF | Rain falling on residential roofs | Mt | Mt/a
*R2,R3,R4,R5,R6 | PRE | XIWDRK | Drinking water delivered to the industrial sector | Mt | Mt/a
*R2,R3,R4,R5,R6 | PRE | XCWDRK | Drinking water delivered to the commercial sector | Mt | Mt/a
*R2,R3,R4,R5,R6 | PRE | XRWDRK | Drinking water delivered to the residential sector | Mt | Mt/a
*R2,R3,R4,R5,R6 | PRE | XIWDSGTRT | Collects Industrial wastewater | Mt | Mt/a
*R2,R3,R4,R5,R6 | PRE | XCWDSGTRT | Collects commercial wastewater | Mt | Mt/a
*R2,R3,R4,R5,R6 | PRE | XRWDSGTRT | Collects residential wastewater | Mt | Mt/a
*
*Collectors for Water End Use by Appliances and Fixtures
*
*R2,R3,R4,R5,R6 | PRE | XRWCW | Collects RWDRK for use by clothes washing machines | Mt | Mt/a
*R2,R3,R4,R5,R6 | PRE | XRWSHR | Collects RWDRK for use by showers | Mt | Mt/a
*R2,R3,R4,R5,R6 | PRE | XRWFCT | Collects RWDRK for use by faucets | Mt | Mt/a
*R2,R3,R4,R5,R6 | PRE | XRWDW | Collects RWDRK for use by dishwashers | Mt | Mt/a
*R2,R3,R4,R5,R6 | PRE | XRWTF | Collects RWDRK for use by toilets | Mt | Mt/a
*R2,R3,R4,R5,R6 | PRE | XRWLK | Collects RWDRK for use by leaks and landscaping | Mt | Mt/a
*R2,R3,R4,R5,R6 | PRE | XRWHVAC | Collects RWDRK for use by HVAC equipment | Mt | Mt/a
*
*
*Water Supply, Filtration and Wastewater Treatment Technologies
*
*R6 | PRE | WFLTUV | UV Treatment Facility in Mt Pleasant | Mt | Mt/a
*R4 | PRE | WFLTCRT | Croton water filtration plant in the Bronx | Mt | Mt/a
*
* Pumps and WWTP's for Wastewater from Buildings ONLY
*
*R2,R3,R4,R5,R6 | PRE | WPMPELCX | Electric water pumping station | Mt | Mt/a
*R2,R3,R4,R5,R6 | PRE | WPMPNGAX | NGA water pumping station | Mt | Mt/a
*R2,R3,R4,R5,R6 | PRE | WPMPDSLX | Diesel water pumping station | Mt | Mt/a
*R2,R3,R4,R5,R6 | PRE | WPMPGRVTX | Wastewater pumped via gravity | Mt | Mt/a
*R5 | PRE | WWTPNRX | WWTP North River in Manhattan | Mt | Mt/a
*R3 | PRE | WWTPOHX | WWTP Owls Head in Brooklyn | Mt | Mt/a
*R6 | PRE | WWTPPRX | WWTP Port Richmond in Staten Island | Mt | Mt/a
*R6 | PRE | WWTPOWX | WWTP Oakwood in Staten Island | Mt | Mt/a
*R3 | PRE | WWTPCIX | WWTP Coney Island in Brooklyn | Mt | Mt/a
*R3 | PRE | WWTPRHX | WWTP Red Hook in Brooklyn | Mt | Mt/a
*R3 | PRE | WWTPNCX | WWTP Newtown Creek in Brooklyn | Mt | Mt/a
*R5 | PRE | WWTPWIX | WWTP Wards Island in Manhattan | Mt | Mt/a
*R4 | PRE | WWTPHPX | WWTP Hunts Point in Bronx | Mt | Mt/a
*R4 | PRE | WWTPBBX | WWTP Bowery Bay in Bronx | Mt | Mt/a
*R4 | PRE | WWTPTIX | WWTP Tallman Island in Bronx | Mt | Mt/a
*R3 | PRE | WWTP26X | WWTP th Ward in Brooklyn | Mt | Mt/a
*R6 | PRE | WWTPJMX | WWTP Jamaica in Queens | Mt | Mt/a
*R3 | PRE | WWTPRWX | WWTP Rockaway in Brooklyn | Mt | Mt/a
*
* Pumps and WWTP's for Wastewater from Stormwater ONLY
*
*R2,R3,R4,R5,R6 | PRE | WPMPELCY | Electric water pumping station | Mt | Mt/a
*R2,R3,R4,R5,R6 | PRE | WPMPNGAY | NGA water pumping station | Mt | Mt/a
*R2,R3,R4,R5,R6 | PRE | WPMPDSLY | Diesel water pumping station | Mt | Mt/a
*R2,R3,R4,R5,R6 | PRE | WPMPGRVTY | Stormwater pumped via gravity | Mt | Mt/a
*R5 | PRE | WWTPNRY | WWTP North River in Manhattan | Mt | Mt/a
*R3 | PRE | WWTPOHY | WWTP Owls Head in Brooklyn | Mt | Mt/a
*R6 | PRE | WWTPPRY | WWTP Port Richmond in Staten Island | Mt | Mt/a
*R6 | PRE | WWTPOWY | WWTP Oakwood in Staten Island | Mt | Mt/a
*R3 | PRE | WWTPCIY | WWTP Coney Island in Brooklyn | Mt | Mt/a
*R3 | PRE | WWTPRHY | WWTP Red Hook in Brooklyn | Mt | Mt/a
*R3 | PRE | WWTPNCY | WWTP Newtown Creek in Brooklyn | Mt | Mt/a
*R5 | PRE | WWTPWIY | WWTP Wards Island in Manhattan | Mt | Mt/a
*R4 | PRE | WWTPHPY | WWTP Hunts Point in Bronx | Mt | Mt/a
*R4 | PRE | WWTPBBY | WWTP Bowery Bay in Bronx | Mt | Mt/a
*R4 | PRE | WWTPTIY | WWTP Tallman Island in Bronx | Mt | Mt/a
*R3 | PRE | WWTP26Y | WWTP th Ward in Brooklyn | Mt | Mt/a
*R6 | PRE | WWTPJMY | WWTP Jamaica in Queens | Mt | Mt/a
*R3 | PRE | WWTPRWY | WWTP Rockaway in Brooklyn | Mt | Mt/a
** Need to set a constraint for each "pair" of WWTP's so that their combined capacity does not exceed total water handling capacity
*
*Water End Use Technologies in the Industrial Sector
*
*R2,R3,R4,R5,R6 | PRE | ICWELCLE | ELC Clothes Washing Low Eff | Mt | Mt/a
*R2,R3,R4,R5,R6 | PRE | ICWELCHE | ELC Clothes Washing High Eff | Mt | Mt/a
*R2,R3,R4,R5,R6 | PRE | IDWELCLE | ELC Dish Washing Low Eff | Mt | Mt/a
*R2,R3,R4,R5,R6 | PRE | IDWELCHE | ELC Dish Washing High Eff | Mt | Mt/a
*R2,R3,R4,R5,R6 | PRE | ITFLE | Industrial Toilet Low Eff | Mt | Mt/a
*R2,R3,R4,R5,R6 | PRE | ITFHE | Industrial Toilet High Eff | Mt | Mt/a
*R2,R3,R4,R5,R6 | PRE | ISHRLE | Industrial Shower Low Eff | Mt | Mt/a
*R2,R3,R4,R5,R6 | PRE | ISHRHE | Industrial Shower High Eff | Mt | Mt/a
*R2,R3,R4,R5,R6 | PRE | IFCTLE | Industrial Faucet Low Eff | Mt | Mt/a
*R2,R3,R4,R5,R6 | PRE | IFCTHE | Industrial Faucet High Eff | Mt | Mt/a
*R2,R3,R4,R5,R6 | PRE | ILKLE | Industrial Leaks No Retrofit | Mt | Mt/a
*R2,R3,R4,R5,R6 | PRE | ILKHE | Industrial Leaks Retrofitted | Mt | Mt/a
*R2,R3,R4,R5,R6 | PRE | ILKHE | Industrial Leaks Retrofitted | Mt | Mt/a
*R2,R3,R4,R5,R6 | PRE | IHVACLE | Industrial HVAC Low Eff | Mt | Mt/a
*R2,R3,R4,R5,R6 | PRE | IHVACHE | Industrial HVAC High Eff | Mt | Mt/a
*R2,R3,R4,R5,R6 | PRE | IBROOF | Industrial Sector Black Roof | Mt | Mt/a
*R2,R3,R4,R5,R6 | PRE | IWTROOF | Industrial Sector White Roof | Mt | Mt/a
*R2,R3,R4,R5,R6 | PRE | IGROOF6 | Industrial Sector Green Roof 6 Inch Depth | Mt | Mt/a
*R2,R3,R4,R5,R6 | PRE | IGROOF12 | Industrial Sector Green Roof 12 Inch Depth | Mt | Mt/a
*R2,R3,R4,R5,R6 | PRE | IBLDGLE | Industrial Building Low Eff | Mt | Mt/a
*R2,R3,R4,R5,R6 | PRE | IBLDGME | Industrial Building Medium Eff | Mt | Mt/a
*R2,R3,R4,R5,R6 | PRE | IBLDGHE | Industrial Building High Eff | Mt | Mt/a
*
*Water End Use Pass Through Demand Technologies
*
*R2,R3,R4,R5,R6 | DMD | ICWELCLEDM | ELC Clothes Washing Low Eff | Mt | Mt/a
*R2,R3,R4,R5,R6 | DMD | ICWELCHEDM | ELC Clothes Washing High Eff | Mt | Mt/a
*R2,R3,R4,R5,R6 | DMD | IDWELCLEDM | ELC Dish Washing Low Eff | Mt | Mt/a
*R2,R3,R4,R5,R6 | DMD | IDWELCHEDM | ELC Dish Washing High Eff | Mt | Mt/a
*R2,R3,R4,R5,R6 | DMD | ITFLEDM | Industrial Toilet Low Eff | Mt | Mt/a
*R2,R3,R4,R5,R6 | DMD | ITFHEDM | Industrial Toilet High Eff | Mt | Mt/a
*R2,R3,R4,R5,R6 | DMD | ISHRLEDM | Industrial Shower Low Eff | Mt | Mt/a
*R2,R3,R4,R5,R6 | DMD | ISHRHEDM | Industrial Shower High Eff | Mt | Mt/a
*R2,R3,R4,R5,R6 | DMD | IFCTLEDM | Industrial Faucet Low Eff | Mt | Mt/a
*R2,R3,R4,R5,R6 | DMD | IFCTHEDM | Industrial Faucet High Eff | Mt | Mt/a
*R2,R3,R4,R5,R6 | DMD | ILKLEDM | Industrial Leaks No Retrofit | Mt | Mt/a
*R2,R3,R4,R5,R6 | DMD | ILKHEDM | Industrial Leaks Retrofitted | Mt | Mt/a
*R2,R3,R4,R5,R6 | DMD | ILKHEDM | Industrial Leaks Retrofitted | Mt | Mt/a
*R2,R3,R4,R5,R6 | DMD | IHVACLEDM | Industrial HVAC Low Eff | Mt | Mt/a
*R2,R3,R4,R5,R6 | DMD | IHVACHEDM | Industrial HVAC High Eff | Mt | Mt/a
*R2,R3,R4,R5,R6 | DMD | IBROOFDM | Industrial Sector Black Roof | Mt | Mt/a
*R2,R3,R4,R5,R6 | DMD | IWTROOFDM | Industrial Sector White Roof | Mt | Mt/a
*R2,R3,R4,R5,R6 | DMD | IGROOF6DM | Industrial Sector Green Roof 6 Inch Depth | Mt | Mt/a
*R2,R3,R4,R5,R6 | DMD | IGROOF12DM | Industrial Sector Green Roof 12 Inch Depth | Mt | Mt/a
*R2,R3,R4,R5,R6 | DMD | IBLDGLEDM | Industrial Building Low Eff | Mt | Mt/a
*R2,R3,R4,R5,R6 | DMD | IBLDGMEDM | Industrial Building Medium Eff | Mt | Mt/a
*R2,R3,R4,R5,R6 | DMD | IBLDGHEDM | Industrial Building High Eff | Mt | Mt/a
*
*
*Water End Use Technologies in the Commercial Sector
*
*R2,R3,R4,R5,R6 | PRE | CCWELCLE | ELC Clothes Washing Low Eff | Mt | Mt/a
*R2,R3,R4,R5,R6 | PRE | CCWELCHE | ELC Clothes Washing High Eff | Mt | Mt/a
*R2,R3,R4,R5,R6 | PRE | CDWELCLE | ELC Dish Washing Low Eff | Mt | Mt/a
*R2,R3,R4,R5,R6 | PRE | CDWELCHE | ELC Dish Washing High Eff | Mt | Mt/a
*R2,R3,R4,R5,R6 | PRE | CTFLE | Commercial Toilet Low Eff | Mt | Mt/a
*R2,R3,R4,R5,R6 | PRE | CTFHE | Commercial Toilet High Eff | Mt | Mt/a
*R2,R3,R4,R5,R6 | PRE | CSHRLE | Commercial Shower Low Eff | Mt | Mt/a
*R2,R3,R4,R5,R6 | PRE | CSHRHE | Commercial Shower High Eff | Mt | Mt/a
*R2,R3,R4,R5,R6 | PRE | CFCTLE | Commercial Faucet Low Eff | Mt | Mt/a
*R2,R3,R4,R5,R6 | PRE | CFCTHE | Commercial Faucet High Eff | Mt | Mt/a
*R2,R3,R4,R5,R6 | PRE | CLKLE | Commercial Leaks No Retrofit | Mt | Mt/a
*R2,R3,R4,R5,R6 | PRE | CLKHE | Commercial Leaks Retrofitted | Mt | Mt/a
*R2,R3,R4,R5,R6 | PRE | CLKHE | Commercial Leaks Retrofitted | Mt | Mt/a
*R2,R3,R4,R5,R6 | PRE | CHVACLE | Commercial HVAC Low Eff | Mt | Mt/a
*R2,R3,R4,R5,R6 | PRE | CHVACHE | Commercial HVAC High Eff | Mt | Mt/a
*R2,R3,R4,R5,R6 | PRE | CBROOF | Commercial Sector Black Roof | Mt | Mt/a
*R2,R3,R4,R5,R6 | PRE | CWTROOF | Commercial Sector White Roof | Mt | Mt/a
*R2,R3,R4,R5,R6 | PRE | CGROOF6 | Commercial Sector Green Roof 6 Inch Depth | Mt | Mt/a
*R2,R3,R4,R5,R6 | PRE | CGROOF12 | Commercial Sector Green Roof 12 Inch Depth | Mt | Mt/a
*R2,R3,R4,R5,R6 | PRE | CBLDGLE | Commercial Building Low Eff | Mt | Mt/a
*R2,R3,R4,R5,R6 | PRE | CBLDGME | Commercial Building Medium Eff | Mt | Mt/a
*R2,R3,R4,R5,R6 | PRE | CBLDGHE | Commercial Building High Eff | Mt | Mt/a
*
*Water End Use Pass Through Demand Technologies
*
*R2,R3,R4,R5,R6 | DMD | CCWELCLEDM | ELC Clothes Washing Low Eff | Mt | Mt/a
*R2,R3,R4,R5,R6 | DMD | CCWELCHEDM | ELC Clothes Washing High Eff | Mt | Mt/a
*R2,R3,R4,R5,R6 | DMD | CDWELCLEDM | ELC Dish Washing Low Eff | Mt | Mt/a
*R2,R3,R4,R5,R6 | DMD | CDWELCHEDM | ELC Dish Washing High Eff | Mt | Mt/a
*R2,R3,R4,R5,R6 | DMD | CTFLEDM | Commercial Toilet Low Eff | Mt | Mt/a
*R2,R3,R4,R5,R6 | DMD | CTFHEDM | Commercial Toilet High Eff | Mt | Mt/a
*R2,R3,R4,R5,R6 | DMD | CSHRLEDM | Commercial Shower Low Eff | Mt | Mt/a
*R2,R3,R4,R5,R6 | DMD | CSHRHEDM | Commercial Shower High Eff | Mt | Mt/a
*R2,R3,R4,R5,R6 | DMD | CFCTLEDM | Commercial Faucet Low Eff | Mt | Mt/a
*R2,R3,R4,R5,R6 | DMD | CFCTHEDM | Commercial Faucet High Eff | Mt | Mt/a
*R2,R3,R4,R5,R6 | DMD | CLKLEDM | Commercial Leaks No Retrofit | Mt | Mt/a
*R2,R3,R4,R5,R6 | DMD | CLKHEDM | Commercial Leaks Retrofitted | Mt | Mt/a
*R2,R3,R4,R5,R6 | DMD | CLKHEDM | Commercial Leaks Retrofitted | Mt | Mt/a
*R2,R3,R4,R5,R6 | DMD | CHVACLEDM | Commercial HVAC Low Eff | Mt | Mt/a
*R2,R3,R4,R5,R6 | DMD | CHVACHEDM | Commercial HVAC High Eff | Mt | Mt/a
*R2,R3,R4,R5,R6 | DMD | CBROOFDM | Commercial Sector Black Roof | Mt | Mt/a
*R2,R3,R4,R5,R6 | DMD | CWTROOFDM | Commercial Sector White Roof | Mt | Mt/a
*R2,R3,R4,R5,R6 | DMD | CGROOF6DM | Commercial Sector Green Roof 6 Inch Depth | Mt | Mt/a
*R2,R3,R4,R5,R6 | DMD | CGROOF12DM | Commercial Sector Green Roof 12 Inch Depth | Mt | Mt/a
*R2,R3,R4,R5,R6 | DMD | CBLDGLEDM | Commercial Building Low Eff | Mt | Mt/a
*R2,R3,R4,R5,R6 | DMD | CBLDGMEDM | Commercial Building Medium Eff | Mt | Mt/a
*R2,R3,R4,R5,R6 | DMD | CBLDGHEDM | Commercial Building High Eff | Mt | Mt/a
*
*
*Water End Use Technologies in the Residential Sector
*
R2,R3,R4,R5,R6 | PRE | RCWELCLE | ELC Clothes Washing Low Eff | Mt | Mt/a
R2,R3,R4,R5,R6 | PRE | RCWELCHE | ELC Clothes Washing High Eff | Mt | Mt/a
R2,R3,R4,R5,R6 | PRE | RDWELCLE | ELC Dish Washing Low Eff | Mt | Mt/a
R2,R3,R4,R5,R6 | PRE | RDWELCHE | ELC Dish Washing High Eff | Mt | Mt/a
R2,R3,R4,R5,R6 | PRE | RTFLE | Residential Toilet Low Eff | Mt | Mt/a
R2,R3,R4,R5,R6 | PRE | RTFME | Residential Toilet Medium Eff | Mt | Mt/a
R2,R3,R4,R5,R6 | PRE | RTFHE | Residential Toilet High Eff | Mt | Mt/a
R2,R3,R4,R5,R6 | PRE | RSHRLE | Residential Shower Low Eff | Mt | Mt/a
R2,R3,R4,R5,R6 | PRE | RSHRME | Residential Shower Medium Eff | Mt | Mt/a
R2,R3,R4,R5,R6 | PRE | RSHRHE | Residential Shower High Eff | Mt | Mt/a
R2,R3,R4,R5,R6 | PRE | RFCTLE | Residential Faucet Low Eff | Mt | Mt/a
R2,R3,R4,R5,R6 | PRE | RFCTME | Residential Faucet Medium Eff | Mt | Mt/a
R2,R3,R4,R5,R6 | PRE | RFCTHE | Residential Faucet High Eff | Mt | Mt/a
R2,R3,R4,R5,R6 | PRE | RLKLE | Residential Leaks No Retrofit | Mt | Mt/a
R2,R3,R4,R5,R6 | PRE | RLKME | Residential Leaks Partially Retrofitted | Mt | Mt/a
R2,R3,R4,R5,R6 | PRE | RLKHE | Residential Leaks Fully Retrofitted | Mt | Mt/a
R2,R3,R4,R5,R6 | PRE | RHVACLE | Residential HVAC Low Eff | Mt | Mt/a
R2,R3,R4,R5,R6 | PRE | RHVACHE | Residential HVAC High Eff | Mt | Mt/a
R2,R3,R4,R5,R6 | PRE | RBROOF | Residential Sector Black Roof | Mt | Mt/a
R2,R3,R4,R5,R6 | PRE | RWTROOF | Residential Sector White Roof | Mt | Mt/a
R2,R3,R4,R5,R6 | PRE | RGROOF6 | Residential Sector Green Roof 6 Inch Depth | Mt | Mt/a
R2,R3,R4,R5,R6 | PRE | RGROOF12 | Residential Sector Green Roof 12 Inch Depth | Mt | Mt/a
R2,R3,R4,R5,R6 | PRE | RBLDLE | Residential Building Low Eff | Mt | Mt/a
*R2,R3,R4,R5,R6 | PRE | RBLDME | Residential Building Medium Eff | Mt | Mt/a
R2,R3,R4,R5,R6 | PRE | RBLDHE | Residential Building High Eff | Mt | Mt/a
*
*Water End Use Pass Through Demand Technologies
*
*R2,R3,R4,R5,R6 | DMD | RCWELCLEDM | ELC Clothes Washing Low Eff | Mt | Mt/a
*R2,R3,R4,R5,R6 | DMD | RCWELCHEDM | ELC Clothes Washing High Eff | Mt | Mt/a
*R2,R3,R4,R5,R6 | DMD | RDWELCLEDM | ELC Dish Washing Low Eff | Mt | Mt/a
*R2,R3,R4,R5,R6 | DMD | RDWELCHEDM | ELC Dish Washing High Eff | Mt | Mt/a
*R2,R3,R4,R5,R6 | DMD | RTFLEDM | Residential Toilet Low Eff | Mt | Mt/a
*R2,R3,R4,R5,R6 | DMD | RTFMEDM | Residential Toilet Low Eff | Mt | Mt/a
*R2,R3,R4,R5,R6 | DMD | RTFHEDM | Residential Toilet High Eff | Mt | Mt/a
*R2,R3,R4,R5,R6 | DMD | RSHRLEDM | Residential Shower Low Eff | Mt | Mt/a
*R2,R3,R4,R5,R6 | DMD | RSHRMEDM | Residential Toilet Low Eff | Mt | Mt/a
*R2,R3,R4,R5,R6 | DMD | RSHRHEDM | Residential Shower High Eff | Mt | Mt/a
*R2,R3,R4,R5,R6 | DMD | RFCTLEDM | Residential Faucet Low Eff | Mt | Mt/a
*R2,R3,R4,R5,R6 | DMD | RFCTMEDM | Residential Toilet Low Eff | Mt | Mt/a
*R2,R3,R4,R5,R6 | DMD | RFCTHEDM | Residential Faucet High Eff | Mt | Mt/a
*R2,R3,R4,R5,R6 | DMD | RLKLEDM | Residential Leaks No Retrofit | Mt | Mt/a
*R2,R3,R4,R5,R6 | DMD | RLKMEDM | Residential Leaks Retrofitted | Mt | Mt/a
*R2,R3,R4,R5,R6 | DMD | RLKHEDM | Residential Leaks Retrofitted | Mt | Mt/a
*R2,R3,R4,R5,R6 | DMD | RHVACLEDM | Residential HVAC Low Eff | Mt | Mt/a
*R2,R3,R4,R5,R6 | DMD | RHVACHEDM | Residential HVAC High Eff | Mt | Mt/a
R2,R3,R4,R5,R6 | DMD | RBROOFDM | Residential Sector Black Roof | Mt | Mt/a
R2,R3,R4,R5,R6 | DMD | RWTROOFDM | Residential Sector White Roof | Mt | Mt/a
R2,R3,R4,R5,R6 | DMD | RGROOF6DM | Residential Sector Green Roof 6 Inch Depth | Mt | Mt/a
R2,R3,R4,R5,R6 | DMD | RGROOF12DM | Residential Sector Green Roof 12 Inch Depth | Mt | Mt/a
R2,R3,R4,R5,R6 | DMD | RBLDLEDM | Residential Building Low Eff | Mt | Mt/a
*R2,R3,R4,R5,R6 | DMD | RBLDMEDM | Residential Building Medium Eff | Mt | Mt/a
R2,R3,R4,R5,R6 | DMD | RBLDHEDM | Residential Building High Eff | Mt | Mt/a
*
*
*Building Types in the Industrial Sector
*
*R2,R3,R4,R5,R6 | PRE | IHMFHE | High Eff Heavy Manufacturing | Mt | Mt/a
*R2,R3,R4,R5,R6 | PRE | IHMFME | Medium Eff Heavy Manufacturing | Mt | Mt/a
*R2,R3,R4,R5,R6 | PRE | IHMFLE | Low Eff Heavy Manufacturing | Mt | Mt/a
*R2,R3,R4,R5,R6 | PRE | ILMFHE | High Eff Light Manufacturing | Mt | Mt/a
*R2,R3,R4,R5,R6 | PRE | ILMFME | Medium Eff Light Manufacturing | Mt | Mt/a
*R2,R3,R4,R5,R6 | PRE | ILMFLE | Low Eff Light Manufacturing | Mt | Mt/a
*R2,R3,R4,R5,R6 | PRE | IWHHE | High Eff Warehouse | Mt | Mt/a
*R2,R3,R4,R5,R6 | PRE | IWHME | Medium Eff Warehouse | Mt | Mt/a
*R2,R3,R4,R5,R6 | PRE | IWHLE | Low Eff Warehouse | Mt | Mt/a
*R2,R3,R4,R5,R6 | PRE | ISMHE | High Eff Steel Mill | Mt | Mt/a
*R2,R3,R4,R5,R6 | PRE | ISMME | Medium Eff Steel Mill | Mt | Mt/a
*R2,R3,R4,R5,R6 | PRE | ISMLE | Low Eff Steel Mill | Mt | Mt/a
*R2,R3,R4,R5,R6 | PRE | IBLDHE | High Eff Industrial Building | Mt | Mt/a
*R2,R3,R4,R5,R6 | PRE | IBLDME | Medium Eff Industrial Building | Mt | Mt/a
*R2,R3,R4,R5,R6 | PRE | IBLDLE | Low Eff Industrial Building | Mt | Mt/a
*
*Water End Use Pass Through Demand Technologies
*
*R2,R3,R4,R5,R6 | DMD | IHMFHEDM | High Eff Heavy Manufacturing Pass Thru | Mt | Mt/a
*R2,R3,R4,R5,R6 | DMD | IHMFMEDM | Medium Eff Heavy Manufacturing Pass Thru | Mt | Mt/a
*R2,R3,R4,R5,R6 | DMD | IHMFLEDM | Low Eff Heavy Manufacturing Pass Thru | Mt | Mt/a
*R2,R3,R4,R5,R6 | DMD | ILMFHEDM | High Eff Light Manufacturing Pass Thru | Mt | Mt/a
*R2,R3,R4,R5,R6 | DMD | ILMFMEDM | Medium Eff Light Manufacturing Pass Thru | Mt | Mt/a
*R2,R3,R4,R5,R6 | DMD | ILMFLEDM | Low Eff Light Manufacturing Pass Thru | Mt | Mt/a
*R2,R3,R4,R5,R6 | DMD | IWHHEDM | High Eff Warehouse Pass Thru | Mt | Mt/a
*R2,R3,R4,R5,R6 | DMD | IWHMEDM | Medium Eff Warehouse Pass Thru | Mt | Mt/a
*R2,R3,R4,R5,R6 | DMD | IWHLEDM | Low Eff Warehouse Pass Thru | Mt | Mt/a
*R2,R3,R4,R5,R6 | DMD | ISMHEDM | High Eff Steel Mill Pass Thru | Mt | Mt/a
*R2,R3,R4,R5,R6 | DMD | ISMMEDM | Medium Eff Steel Mill Pass Thru | Mt | Mt/a
*R2,R3,R4,R5,R6 | DMD | ISMLEDM | Low Eff Steel Mill Pass Thru | Mt | Mt/a
*R2,R3,R4,R5,R6 | DMD | IBLDHEDM | High Eff Industrial Building Pass Thru | Mt | Mt/a
*R2,R3,R4,R5,R6 | DMD | IBLDMEDM | Medium Eff Industrial Building Pass Thru | Mt | Mt/a
*R2,R3,R4,R5,R6 | DMD | IBLDLEDM | Low Eff Industrial Building Pass Thru | Mt | Mt/a
*
*
*Building Types in the Commercial Sector
*
*R2,R3,R4,R5,R6 | PRE | CORHE | High Eff Office/Retail | Mt | Mt/a
*R2,R3,R4,R5,R6 | PRE | CORME | Medium Eff Office/Retail | Mt | Mt/a
*R2,R3,R4,R5,R6 | PRE | CORLE | Low Eff Office/Retail | Mt | Mt/a
*R2,R3,R4,R5,R6 | PRE | CGVHE | High Eff Government | Mt | Mt/a
*R2,R3,R4,R5,R6 | PRE | CGVME | Medium Eff Government | Mt | Mt/a
*R2,R3,R4,R5,R6 | PRE | CGVLE | Low Eff Government | Mt | Mt/a
*R2,R3,R4,R5,R6 | PRE | CEDHE | High Eff Education | Mt | Mt/a
*R2,R3,R4,R5,R6 | PRE | CEDME | Medium Eff Education | Mt | Mt/a
*R2,R3,R4,R5,R6 | PRE | CEDLE | Low Eff Education | Mt | Mt/a
*R2,R3,R4,R5,R6 | PRE | CHEHE | High Eff Health | Mt | Mt/a
*R2,R3,R4,R5,R6 | PRE | CHEME | Medium Eff Health | Mt | Mt/a
*R2,R3,R4,R5,R6 | PRE | CHELE | Low Eff Health | Mt | Mt/a
*R2,R3,R4,R5,R6 | PRE | CBLDHE | High Eff Commercial Building | Mt | Mt/a
*R2,R3,R4,R5,R6 | PRE | CBLDME | Medium Eff Commercial Building | Mt | Mt/a
*R2,R3,R4,R5,R6 | PRE | CBLDLE | Low Eff Commercial Building | Mt | Mt/a
*
*Water End Use Pass Through Demand Technologies
*
*R2,R3,R4,R5,R6 | DMD | CORHEDM | High Eff Office/Retail Pass Thru | Mt | Mt/a
*R2,R3,R4,R5,R6 | DMD | CORMEDM | Medium Eff Office/Retail Pass Thru | Mt | Mt/a
*R2,R3,R4,R5,R6 | DMD | CORLEDM | Low Eff Office/Retail Pass Thru | Mt | Mt/a
*R2,R3,R4,R5,R6 | DMD | CGVHEDM | High Eff Government Pass Thru | Mt | Mt/a
*R2,R3,R4,R5,R6 | DMD | CGVMEDM | Medium Eff Government Pass Thru | Mt | Mt/a
*R2,R3,R4,R5,R6 | DMD | CGVLEDM | Low Eff Government Pass Thru | Mt | Mt/a
*R2,R3,R4,R5,R6 | DMD | CEDHEDM | High Eff Education Pass Thru | Mt | Mt/a
*R2,R3,R4,R5,R6 | DMD | CEDMEDM | Medium Eff Education Pass Thru | Mt | Mt/a
*R2,R3,R4,R5,R6 | DMD | CEDLEDM | Low Eff Education Pass Thru | Mt | Mt/a
*R2,R3,R4,R5,R6 | DMD | CHEHEDM | High Eff Health Pass Thru | Mt | Mt/a
*R2,R3,R4,R5,R6 | DMD | CHEMEDM | Medium Eff Health Pass Thru | Mt | Mt/a
*R2,R3,R4,R5,R6 | DMD | CHELEDM | Low Eff Health Pass Thru | Mt | Mt/a
*R2,R3,R4,R5,R6 | DMD | CBLDHEDM | High Eff Commercial Building Pass Thru | Mt | Mt/a
*R2,R3,R4,R5,R6 | DMD | CBLDMEDM | Medium Eff Commercial Building Pass Thru | Mt | Mt/a
*R2,R3,R4,R5,R6 | DMD | CBLDLEDM | Low Eff Commercial Building Pass Thru | Mt | Mt/a
*
*
*Building Types in the Residential Sector
*
*R2,R3,R4,R5,R6 | PRE | RAPTHE | High Eff Apartment/Condo/Hotel | Mt | Mt/a
*R2,R3,R4,R5,R6 | PRE | RAPTME | Medium Eff Apartment/Condo/Hotel | Mt | Mt/a
*R2,R3,R4,R5,R6 | PRE | RAPTLE | Low Eff Apartment/Condo/Hotel | Mt | Mt/a
*R2,R3,R4,R5,R6 | PRE | RSAHE | High Eff Small Apartment | Mt | Mt/a
*R2,R3,R4,R5,R6 | PRE | RSAME | Medium Eff Small Apartment | Mt | Mt/a
*R2,R3,R4,R5,R6 | PRE | RSALE | Low Eff Small Apartment | Mt | Mt/a
*R2,R3,R4,R5,R6 | PRE | RLHHE | High Eff Large Hotel | Mt | Mt/a
*R2,R3,R4,R5,R6 | PRE | RLHME | Medium Eff Large Hotel | Mt | Mt/a
*R2,R3,R4,R5,R6 | PRE | RLHLE | Low Eff Large Hotel | Mt | Mt/a
*R2,R3,R4,R5,R6 | PRE | RSHHE | High Eff Small Hotel | Mt | Mt/a
*R2,R3,R4,R5,R6 | PRE | RSHME | Medium Eff Small Hotel | Mt | Mt/a
*R2,R3,R4,R5,R6 | PRE | RSHLE | Low Eff Small Hotel | Mt | Mt/a
*R2,R3,R4,R5,R6 | PRE | RSFDHE | High Eff Single Family Dwelling | Mt | Mt/a
*R2,R3,R4,R5,R6 | PRE | RSFDME | Medium Eff Single Family Dwelling | Mt | Mt/a
*R2,R3,R4,R5,R6 | PRE | RSFDLE | Low Eff Single Family Dwelling | Mt | Mt/a
*
*Water End Use Pass Through Demand Technologies
*
*R2,R3,R4,R5,R6 | DMD | RAPTHEDM | High Eff Apartment/Condo/Hotel Pass Thru | Mt | Mt/a
*R2,R3,R4,R5,R6 | DMD | RAPTMEDM | Medium Eff Apartment/Condo/Hotel Pass Thru | Mt | Mt/a
*R2,R3,R4,R5,R6 | DMD | RAPTLEDM | Low Eff Apartment/Condo/Hotel Pass Thru | Mt | Mt/a
*R2,R3,R4,R5,R6 | DMD | RSAHEDM | High Eff Small Apartment Pass Thru | Mt | Mt/a
*R2,R3,R4,R5,R6 | DMD | RSAMEDM | Medium Eff Small Apartment Pass Thru | Mt | Mt/a
*R2,R3,R4,R5,R6 | DMD | RSALEDM | Low Eff Small Apartment Pass Thru | Mt | Mt/a
*R2,R3,R4,R5,R6 | DMD | RLHHEDM | High Eff Large Hotel Pass Thru | Mt | Mt/a
*R2,R3,R4,R5,R6 | DMD | RLHMEDM | Medium Eff Large Hotel Pass Thru | Mt | Mt/a
*R2,R3,R4,R5,R6 | DMD | RLHLEDM | Low Eff Large Hotel Pass Thru | Mt | Mt/a
*R2,R3,R4,R5,R6 | DMD | RSHHEDM | High Eff Small Hotel Pass Thru | Mt | Mt/a
*R2,R3,R4,R5,R6 | DMD | RSHMEDM | Medium Eff Small Hotel Pass Thru | Mt | Mt/a
*R2,R3,R4,R5,R6 | DMD | RSHLEDM | Low Eff Small Hotel Pass Thru | Mt | Mt/a
*R2,R3,R4,R5,R6 | DMD | RSFDHEDM | High Eff Single Family Dwelling Pass Thru | Mt | Mt/a
*R2,R3,R4,R5,R6 | DMD | RSFDMEDM | Medium Eff Single Family Dwelling Pass Thru | Mt | Mt/a
*R2,R3,R4,R5,R6 | DMD | RSFDLEDM | Low Eff Single Family Dwelling Pass Thru | Mt | Mt/a
*
*
* Dummy/Backstop Demand Technologies
*
R2,R3,R4,R5,R6 | DMD | ZZDMYRRFDM | Dummy technology to meet RWROOFDM | Mt | Mt/a
*R2,R3,R4,R5,R6 | DMD | ZZDMYCRFDM | Dummy technology to meet CWROOFDM | Mt | Mt/a
*R2,R3,R4,R5,R6 | DMD | ZZDMYIRFDM | Dummy technology to meet IWROOFDM | Mt | Mt/a
R2,R3,R4,R5,R6 | DMD | ZZDMYRBLD | Dummy RES Building to meet POPDM | Mt | Mt/a
*R2,R3,R4,R5,R6 | DMD | ZZDMYCBLD | Dummy COM Building to meet POPDM | Mt | Mt/a
*R2,R3,R4,R5,R6 | DMD | ZZDMYIBLD | Dummy IND Building to meet POPDM | Mt | Mt/a
*R3,R6 | PRE | ZZWFLT | Dummy Water Filtration Technology | Mt | Mt/a
*R2,R3,R4,R5,R6 | PRE | ZZWPMPX | Dummy Water Pumping Technology for Wastewater | Mt | Mt/a
*R2,R3,R4,R5,R6 | PRE | ZZWPMPY | Dummy Water Pumping Technology for Stormwater | Mt | Mt/a
*R2,R3,R4,R5,R6 | PRE | ZZWWTPX | Dummy WWTP for Wastewater | Mt | Mt/a
*R2,R3,R4,R5,R6 | PRE | ZZWWTPY | Dummy WWTP for Stormwater | Mt | Mt/a
*
*
* Building Retrofit &Green Infrastructure Technologies
*
R2,R3,R4,R5,R6 | PRE | XELCRBLD | Collects ELC for use in buildings | PJ | PJ/a
R2,R3,R4,R5,R6 | PRE | XNGARBLD | Collects NGA for use in buildings | PJ | PJ/a
*R2,R3,R4,R5,R6 | PRE | XRFLRBLD | Collects RFL for use in buildings | PJ | PJ/a
R2,R3,R4,R5,R6 | PRE | XDSLRBLD | Collects DSL for use in buildings | PJ | PJ/a
*
R2,R3,R4,R5,R6 | PRE | RBLDBAUHE | High efficiency building energy without retrofits | PJ | PJ/a
R2,R3,R4,R5,R6 | PRE | RBLDBAU | Building energy without retrofits | PJ | PJ/a
R2,R3,R4,R5,R6 | PRE | RBLDR10 | Building retrofit for 10% energy reduction | PJ | PJ/a
R2,R3,R4,R5,R6 | PRE | RBLDR25 | Building retrofit for 25% energy reduction | PJ | PJ/a
R2,R3,R4,R5,R6 | PRE | RBLDR50 | Building retrofit for 50% energy reduction | PJ | PJ/a
R2,R3,R4,R5,R6 | PRE | RELCHE | High efficiency building ELC without retrofits | PJ | PJ/a
R2,R3,R4,R5,R6 | PRE | RELCBAU | Building ELC without retrofits | PJ | PJ/a
R2,R3,R4,R5,R6 | PRE | RELCR10 | Building ELC retrofit for 10% energy reduction | PJ | PJ/a
R2,R3,R4,R5,R6 | PRE | RELCR25 | Building ELC retrofit for 25% energy reduction | PJ | PJ/a
R2,R3,R4,R5,R6 | PRE | RELCR50 | Building ELC retrofit for 50% energy reduction | PJ | PJ/a
*
*Green Infrastructure Heating & Cooling Pass Through Technologies
*
*R2,R3,R4,R5,R6 | DMD | RSHRFBLK | Heating provided by black roofs | PJ | PJ/a
*R2,R3,R4,R5,R6 | DMD | RSHRFWT | Heating provided by white roofs | PJ | PJ/a
*R2,R3,R4,R5,R6 | DMD | RSHRFG6 | Heating provided by 6 inch green roofs | PJ | PJ/a
*R2,R3,R4,R5,R6 | DMD | RSHRFG12 | Heating provided by 12 inch green roofs | PJ | PJ/a
*R2,R3,R4,R5,R6 | DMD | RSCRFBLK | Cooling provided by black roofs | PJ | PJ/a
*R2,R3,R4,R5,R6 | DMD | RSCRFWT | Cooling provided by white roofs | PJ | PJ/a
*R2,R3,R4,R5,R6 | DMD | RSCRFG6 | Cooling provided by 6 inch green roofs | PJ | PJ/a
*R2,R3,R4,R5,R6 | DMD | RSCRFG12 | Cooling provided by 12 inch green roofs | PJ | PJ/a
*

## Retrofit
Measure No. | Name | Energy Demand Reduction (% kBtu/sqft) | Cost per Sqft | % of Residential Area Eligible | Cost Calculation | Restriction Calculation
1 | Insulation – walls | 10% | 65.19 | 0.267 | $41.75 per square foot wall area; wall area calculated as average perimeter area times height in eligible single-family homes | Only single-family homes built before 2005
2 | Ventilation overhaul | 3% | 1 | 0.482 | $1 per sqft | Only homes built after 1945
3 | Smart thermostats | 8% | 0.52 | 0.948 | $500 / apartment (average size 962 sqft) | All homes except steam-heated
4 | Insulation – roof | 5% | 1.5 | 0.897 | $13 / roof area (90% of footprint); foot print is 0.129 of total area | Only homes built before 2005
5 | Window replacement | 8% | 5 | 0.897 | Cost given | Only homes built before 2005
2005 Building eff (Btu / sqft )
| Brooklyn | Bronx | Manhattan | Queens | Staten Island | NYC |  |  | 2005 | 2010 | 2015 | 2020 | 2025 | 2030 | 2035 | 2040 | 2045 | 2050 | 2055
| 51602.374 | 55661.0448 | 62470.873 | 32617.14 | 56174.9239 | 50587.6435 |  | % of new build | 0% | 2.828% | 5.58% | 8.05% | 9.788% | 11.45% | 13.11% | 14.81% | 16.19% | 17.7% | 19.17%
Cost per Btu (M $ 2010 / PJa)
| Brooklyn | Bronx | Manhattan | Queens | Staten Island | NYC |  | Max penetration (% Btu) | 2005 | 2010 | 2015 | 2020 | 2025 | 2030 | 2035 | 2040 | 2045 | 2050 | 2055
Smart thermostats | 7.0017 | 6.4912 | 5.7836 | 11.0772 | 6.4318 | 7.1422 |  | Smart thermostats | 7.584% | 7.37% | 7.161% | 6.974% | 6.842% | 6.716% | 6.59% | 6.461% | 6.356% | 6.241% | 6.13%
Ventilation overhaul | 13.4648 | 12.483 | 11.1223 | 21.3022 | 12.3688 | 13.7349 |  | Ventilation overhaul | 1.446% | 1.405% | 1.365% | 1.33% | 1.304% | 1.28% | 1.256% | 1.232% | 1.212% | 1.19% | 1.169%
Insulation – roof | 20.1973 | 18.7245 | 16.6834 | 31.9533 | 18.5532 | 20.6024 |  | Insulation – roof | 2.67% | 2.595% | 2.521% | 2.455% | 2.409% | 2.364% | 2.32% | 2.274% | 2.238% | 2.197% | 2.158%
Window replacement | 67.3242 | 62.4151 | 55.6113 | 106.5111 | 61.8441 | 68.6746 |  | Window replacement | 7.176% | 6.973% | 6.776% | 6.598% | 6.474% | 6.355% | 6.235% | 6.113% | 6.014% | 5.906% | 5.801%
Insulation – walls | 877.7729 | 813.7678 | 725.0605 | 1388.6921 | 806.3236 | 895.38 |  | Insulation – walls | 4.485% | 4.358% | 4.235% | 4.124% | 4.046% | 3.972% | 3.897% | 3.821% | 3.759% | 3.691% | 3.625%
https://fred.stlouisfed.org/series/FPCPITOTLZGUSA
| 2005 | 2006 | 2007 | 2008 | 2009 | 2010 | 2011 | 2012 | 2013 | 2014 | 2015 | 2016 | 2017 | 2018 | 2019 | 2020 | 2021 | 2022 | 2023
Inflation | 0.033927 | 0.032259 | 0.028527 | 0.038391 | -0.0035555 | 0.0164 | 0.031568 | 0.020693 | 0.014648 | 0.016222 | 0.0011863 | 0.012616 | 0.021301 | 0.024426 | 0.018122 | 0.012336 | 0.046979 | 0.080028 | 0
Cumulated ref 2010 | 1.1358 | 1.0985 | 1.0642 | 1.0347 | 0.99644 | 1 | 1.0164 | 1.0485 | 1.0702 | 1.0859 | 1.1035 | 1.1048 | 1.1187 | 1.1426 | 1.1705 | 1.1917 | 1.2064 | 1.263 | 1.3641
Btu to PJ | 1.0551e-12

## Resid
| TechName | TechDesc | Units | CommIN | CommOUT | START | LIFE | INVCOST | EFF | MA(ENT) | OUT(DM) | CF | FIXOM | DISCRATE | RESID EPAUS9r 2010 | RESID EPAUS9r (%) | EFF | Resid Total | Demand Total | RESID |  |  |  |  | DEMAND
*Space Heating | [19 empty] | BR | BX | MN | SI | QN | BR | BX | MN | SI | QN
[19 empty] | 146.114 | DEMAND BR: 45.2228; DEMAND BX: 26.2786; DEMAND MN: 43.3854; DEMAND SI: 8.5055; DEMAND QN: 22.7216 | 0
ELC | [11 empty] | 0.16 |  |  | 165.6963 | ELC |  | 3.0121 |  | DEMAND BR: 45.2228; DEMAND BX: 26.2786; DEMAND MN: 43.3854; DEMAND SI: 8.5055; DEMAND QN: 22.7216
*Electric Radiant
R1,R2,R3,R4,R5,R6 | RSHERDBS05 | Electric Radiant Base.RSH.ELC.05 | PJ | RESELC | RSH | 2005 | 20 |  | 1 | 1 | 1 | 0.16 |  | 0.18 |  |  | 1
R1,R2,R3,R4,R5,R6 | RSHERDV110 | Electric Radiant Ver1.RSH.ELC.10 | PJ | RESELC | RSH | 2010 | 20 | 3.737 | 1 | 1 | 1 | 0.16 |  | 0.18 | 135.05 | 81.5% | 1 | 15.3437 | 2.455 | 4.7489 | 2.7596 | 4.556 | 0.89318 | 2.386 | 0.75983 | 0.44153 | 0.72895 | 0.14291 | 0.38177
*Electric Heat Pump
R1,R2,R3,R4,R5,R6 | RSHEHPBS05 | Electric Heat Pump Base.RSH.ELC.05 | PJ | RESELC | RSH | 2005 | 15 |  | 2.2657 | 1 | 1 | 0.16 |  | 0.18 |  |  | 2.2657
R1,R2,R3,R4,R5,R6 | RSHEHPV110 | Electric Heat Pump Ver1.RSH.ELC.10 | PJ | RESELC | RSH | 2010 | 15 | 6.5561 | 2.26 | 1 | 1 | 0.16 |  | 0.18 | 30.6463 | 18.5% | 2.26 | 7.869 | 1.259 | 2.4355 | 1.4152 | 2.3365 | 0.45807 | 1.2237 | 0.38968 | 0.22644 | 0.37384 | 0.073291 | 0.19579
R1,R2,R3,R4,R5,R6 | RSHEHPV115 | Electric Heat Pump Ver1.RSH.ELC.15 | PJ | RESELC | RSH | 2015 | 15 | 6.761 | 2.4 | 1 | 1 | 0.16 |  | 0.18 |  |  | 2.4
R1,R2,R3,R4,R5,R6 | RSHEHPV210 | Electric Heat Pump Ver2.RSH.ELC.10 | PJ | RESELC | RSH | 2010 | 15 | 8.8098 | 2.4 | 1 | 1 | 0.16 |  | 0.18 |  |  | 2.4
R1,R2,R3,R4,R5,R6 | RSHEHPV215 | Electric Heat Pump Ver2.RSH.ELC.15 | PJ | RESELC | RSH | 2015 | 15 | 9.3561 | 2.58 | 1 | 1 | 0.16 |  | 0.18 |  |  | 2.58
R1,R2,R3,R4,R5,R6 | RSHEHPV310 | Electric Heat Pump Ver3.RSH.ELC.10 | PJ | RESELC | RSH | 2010 | 15 | 9.7659 | 2.49 | 1 | 1 | 0.16 |  | 0.18 |  |  | 2.49
R1,R2,R3,R4,R5,R6 | RSHEHPV315 | Electric Heat Pump Ver3.RSH.ELC.15 | PJ | RESELC | RSH | 2015 | 15 | 9.7659 | 2.49 | 1 | 1 | 0.16 |  | 0.18 |  |  | 2.49
R1,R2,R3,R4,R5,R6 | RSHEHPV320 | Electric Heat Pump Ver3.RSH.ELC.20 | PJ | RESELC | RSH | 2020 | 15 | 10.2439 | 2.78 | 1 | 1 | 0.16 |  | 0.18 |  |  | 2.78
R1,R2,R3,R4,R5,R6 | RSHEHPV330 | Electric Heat Pump Ver3.RSH.ELC.30 | PJ | RESELC | RSH | 2030 | 15 | 10.2439 | 2.8 | 1 | 1 | 0.16 |  | 0.18 |  |  | 2.8
R1,R2,R3,R4,R5,R6 | RSHEHPV410 | Electric Heat Pump Ver4.RSH.ELC.10 | PJ | RESELC | RSH | 2010 | 15 | 10.9269 | 3.14 | 1 | 1 | 0.16 |  | 0.18 |  |  | 3.14
R1,R2,R3,R4,R5,R6 | RSHEHPV420 | Electric Heat Pump Ver4.RSH.ELC.20 | PJ | RESELC | RSH | 2020 | 15 | 11.2 | 3.17 | 1 | 1 | 0.16 |  | 0.18 |  |  | 3.17
R1,R2,R3,R4,R5,R6 | RSHEHPV430 | Electric Heat Pump Ver4.RSH.ELC.30 | PJ | RESELC | RSH | 2030 | 15 | 11.2683 | 3.22 | 1 | 1 | 0.16 |  | 0.18 |  |  | 3.22
R1,R2,R3,R4,R5,R6 | RSHEHPV435 | Electric Heat Pump Ver4.RSH.ELC.35 | PJ | RESELC | RSH | 2035 | 15 | 11.2683 | 3.22 | 1 | 1 | 0.16 |  | 0.18 |  |  | 3.22
NGA | [11 empty] | 0.16 |  |  | 2796.2102 | NGA |  | 104.4366 | [11 empty] | 0.97458
*Natural Gas Furnace
R1,R2,R3,R4,R5,R6 | RSHNFRBS05 | Natural Gas Furnace Base.RSH.NGA.05 | PJ | RESNGAEA | RSH | 2005 | 15 |  | 0.8144 | 1 | 1 | 0.16 |  | 0.18 |  |  | 0.8144
R1,R2,R3,R4,R5,R6 | RSHNFRV110 | Natural Gas Furnace Ver1.RSH.NGA.10 | PJ | RESNGAEA | RSH | 2010 | 15 | 4.9171 | 0.78 | 1 | 1 | 0.16 |  | 0.18 | 1778.6707 | 63.61% | 0.78 | 323.8569 | 51.8171 | 100.2349 | 58.2457 | 96.1623 | 18.8523 | 50.3618 | 16.0376 | 9.3193 | 15.386 | 3.0164 | 8.0579
R1,R2,R3,R4,R5,R6 | RSHNFRV210 | Natural Gas Furnace Ver2.RSH.NGA.10 | PJ | RESNGAEA | RSH | 2010 | 15 | 4.9171 | 0.8 | 1 | 1 | 0.16 |  | 0.18 |  |  | 0.8
R1,R2,R3,R4,R5,R6 | RSHNFRV310 | Natural Gas Furnace Ver3.RSH.NGA.10 | PJ | RESNGAEA | RSH | 2010 | 20 | 5.4088 | 0.9 | 1 | 1 | 0.16 |  | 0.18 |  |  | 0.9
R1,R2,R3,R4,R5,R6 | RSHNFRV410 | Natural Gas Furnace Ver4.RSH.NGA.10 | PJ | RESNGAEA | RSH | 2010 | 20 | 6.2939 | 0.95 | 1 | 1 | 0.16 |  | 0.18 |  |  | 0.95
R1,R2,R3,R4,R5,R6 | RSHNFRV510 | Natural Gas Furnace Ver5.RSH.NGA.10 | PJ | RESNGAEA | RSH | 2010 | 20 | 7.3756 | 0.98 | 1 | 1 | 0.16 |  | 0.18 |  |  | 0.98
*Natural Gas Radiant
R1,R2,R3,R4,R5,R6 | RSHNRDBS05 | Natural Gas Radiant Base.RSH.NGA.05 | PJ | RESNGAEA | RSH | 2005 | 20 |  | 0.8 | 1 | 1 | 0.16 |  | 0.18 |  |  | 0.8
R1,R2,R3,R4,R5,R6 | RSHNRDV110 | Natural Gas Radiant Ver1.RSH.NGA.10 | PJ | RESNGAEA | RSH | 2010 | 20 | 6.4906 | 0.8 | 1 | 1 | 0.16 |  | 0.18 | 1017.5394 | 36.39% | 0.8 | 190.0222 | 30.4035 | 58.8125 | 34.1755 | 56.423 | 11.0615 | 29.5496 | 9.41 | 5.4681 | 9.0277 | 1.7698 | 4.7279
R1,R2,R3,R4,R5,R6 | RSHNRDV115 | Natural Gas Radiant Ver1.RSH.NGA.15 | PJ | RESNGAEA | RSH | 2015 | 20 | 6.8839 | 0.82 | 1 | 1 | 0.16 |  | 0.18 |  |  | 0.82
R1,R2,R3,R4,R5,R6 | RSHNRDV210 | Natural Gas Radiant Ver2.RSH.NGA.10 | PJ | RESNGAEA | RSH | 2010 | 20 | 8.3591 | 0.85 | 1 | 1 | 0.16 |  | 0.18 |  |  | 0.85
R1,R2,R3,R4,R5,R6 | RSHNRDV310 | Natural Gas Radiant Ver3.RSH.NGA.10 | PJ | RESNGAEA | RSH | 2010 | 20 | 7.8673 | 0.98 | 1 | 1 | 0.16 |  | 0.18 |  |  | 0.98
DSL | [11 empty] | 0.16 |  |  | 1222.2783 | DSL |  | 72.1519
*Distillate Furnace
R1,R2,R3,R4,R5,R6 | RSHDFRBS05 | Distillate Furnace Base.RSH.DST.05 | PJ | RESDSLEA | RSH | 2005 | 20 |  | 0.8174 | 1 | 1 | 0.16 |  | 0.45 |  |  | 0.8174
R1,R2,R3,R4,R5,R6 | RSHDFRV110 | Distillate Furnace Ver1.RSH.DST.10 | PJ | RESDSLEA | RSH | 2010 | 20 | 6.3922 | 0.8 | 1 | 1 | 0.16 |  | 0.45 | 389.5534 | 31.87% | 0.8 | 114.9779 | 18.3965 | 35.5861 | 20.6788 | 34.1402 | 6.6931 | 17.8798 | 5.6938 | 3.3086 | 5.4624 | 1.0709 | 2.8608
R1,R2,R3,R4,R5,R6 | RSHDFRV115 | Distillate Furnace Ver1.RSH.DST.15 | PJ | RESDSLEA | RSH | 2015 | 20 | 6.8839 | 0.83 | 1 | 1 | 0.16 |  | 0.45 |  |  | 0.83
R1,R2,R3,R4,R5,R6 | RSHDFRV210 | Distillate Furnace Ver2.RSH.DST.10 | PJ | RESDSLEA | RSH | 2010 | 20 | 9.3425 | 0.85 | 1 | 1 | 0.16 |  | 0.45 |  |  | 0.85
R1,R2,R3,R4,R5,R6 | RSHDFRV310 | Distillate Furnace Ver3.RSH.DST.10 | PJ | RESDSLEA | RSH | 2010 | 20 | 9.3425 | 0.98 | 1 | 1 | 0.16 |  | 0.45 |  |  | 0.98
*Distillate Radiant
R1,R2,R3,R4,R5,R6 | RSHDRDBS05 | Distillate Radiant Base.RSH.DST.05 | PJ | RESDSLEA | RSH | 2005 | 20 |  | 0.8 | 1 | 1 | 0.16 |  | 0.45 |  |  | 0.8
R1,R2,R3,R4,R5,R6 | RSHDRDV110 | Distillate Radiant Ver1.RSH.DST.10 | PJ | RESDSLEA | RSH | 2010 | 20 | 9.0147 | 0.85 | 1 | 1 | 0.16 |  | 0.45 | 832.7249 | 68.13% | 0.85 | 261.1427 | 41.7828 | 80.8246 | 46.9666 | 77.5407 | 15.2016 | 40.6093 | 12.9319 | 7.5147 | 12.4065 | 2.4323 | 6.4975
R1,R2,R3,R4,R5,R6 | RSHDRDV115 | Distillate Radiant Ver1.RSH.DST.15 | PJ | RESDSLEA | RSH | 2015 | 20 | 9.561 | 0.85 | 1 | 1 | 0.16 |  | 0.45 |  |  | 0.85
R1,R2,R3,R4,R5,R6 | RSHDRDV210 | Distillate Radiant Ver2.RSH.DST.10 | PJ | RESDSLEA | RSH | 2010 | 20 | 11.6098 | 0.85 | 1 | 1 | 0.16 |  | 0.45 |  |  | 0.85
R1,R2,R3,R4,R5,R6 | RSHDRDV310 | Distillate Radiant Ver3.RSH.DST.10 | PJ | RESDSLEA | RSH | 2010 | 20 | 10.9269 | 0.98 | 1 | 1 | 0.16 |  | 0.45 |  |  | 0.98
*Natural Gas Heat Pump
R1,R2,R3,R4,R5,R6 | RSHNHPBS05 | Natural Gas Heat Pump Base.RSH.NGA.05 | PJ | RESNGAEA | RSH | 2005 | 15 |  | 1.3 | 1 | 1 | 0.16 |  | 0.18 |  |  | 1.3
R1,R2,R3,R4,R5,R6 | RSHNHPV110 | Natural Gas Heat Pump Ver1.RSH.NGA.10 | PJ | RESNGAEA | RSH | 2010 | 15 | 12.2927 | 1.3 | 1 | 1 | 0.16 |  | 0.18 |  |  | 1.3
R1,R2,R3,R4,R5,R6 | RSHNHPV120 | Natural Gas Heat Pump Ver1.RSH.NGA.20 | PJ | RESNGAEA | RSH | 2020 | 15 | 12.2927 | 1.4 | 1 | 1 | 0.16 |  | 0.18 |  |  | 1.4
*Space Cooling | [18 empty] | 25.941 | DEMAND BR: 8.0345; DEMAND BX: 4.3592; DEMAND MN: 4.991; DEMAND SI: 1.4752; DEMAND QN: 7.0812 | 0
ELC | [11 empty] | 0.15 |  |  | 1127.4677 | ELC |  | 8.9593 |  | DEMAND BR: 8.0345; DEMAND BX: 4.3592; DEMAND MN: 4.991; DEMAND SI: 1.4752; DEMAND QN: 7.0812
*Room AC
R1,R2,R3,R4,R5,R6 | RSCRACBS05 | Room AC Base.RSC.ELC.05 | PJ | RESELC | RSC | 2005 | 10 |  | 2.7436 | 1 | 1 | 0.15 |  | 0.6 |  |  | 2.7436
R1,R2,R3,R4,R5,R6 | RSCRACV110 | Room AC Ver1.RSC.ELC.10 | PJ | RESELC | RSC | 2010 | 10 | 2.7044 | 2.74 | 1 | 1 | 0.15 |  | 0.6 | 669.4339 | 59.37% | 2.74 | 97.1711 | 14.5757 | 30.0959 | 16.3288 | 18.6956 | 5.5258 | 26.5249 | 4.5144 | 2.4493 | 2.8043 | 0.82887 | 3.9787
R1,R2,R3,R4,R5,R6 | RSCRACV210 | Room AC Ver2.RSC.ELC.10 | PJ | RESELC | RSC | 2010 | 10 | 2.8519 | 3.17 | 1 | 1 | 0.15 |  | 0.6 |  |  | 3.17
R1,R2,R3,R4,R5,R6 | RSCRACV215 | Room AC Ver2.RSC.ELC.15 | PJ | RESELC | RSC | 2015 | 10 | 2.9011 | 3.22 | 1 | 1 | 0.15 |  | 0.6 |  |  | 3.22
R1,R2,R3,R4,R5,R6 | RSCRACV230 | Room AC Ver2.RSC.ELC.30 | PJ | RESELC | RSC | 2030 | 10 | 2.9011 | 3.28 | 1 | 1 | 0.15 |  | 0.6 |  |  | 3.28
R1,R2,R3,R4,R5,R6 | RSCRACV310 | Room AC Ver3.RSC.ELC.10 | PJ | RESELC | RSC | 2010 | 10 | 4.4746 | 3.52 | 1 | 1 | 0.15 |  | 0.6 |  |  | 3.52
R1,R2,R3,R4,R5,R6 | RSCRACV320 | Room AC Ver3.RSC.ELC.20 | PJ | RESELC | RSC | 2020 | 10 | 5.0646 | 3.81 | 1 | 1 | 0.15 |  | 0.6 |  |  | 3.81
*Central AC
R1,R2,R3,R4,R5,R6 | RSCCACBS05 | Central AC Base.RSC.ELC.05 | PJ | RESELC | RSC | 2005 | 15 |  | 2.9176 | 1 | 1 | 0.15 |  | 0.18 |  |  | 2.9176
R1,R2,R3,R4,R5,R6 | RSCCACV110 | Central AC Ver1.RSC.ELC.10 | PJ | RESELC | RSC | 2010 | 15 | 8.7415 | 2.92 | 1 | 1 | 0.15 |  | 0.18 | 429.3029 | 38.08% | 2.92 | 66.4088 | 9.9613 | 20.5682 | 11.1595 | 12.777 | 3.7764 | 18.1277 | 3.0852 | 1.6739 | 1.9165 | 0.56647 | 2.7192
R5,R6,R7,R9 | RSCCACV115 | Central AC Ver1.RSC.ELC.15 | PJ | RESELC | RSC | 2015 | 15 | 9.6976 | 4.1 | 1 | 1 | 0.15 |  | 0.18 |  |  | 4.1
R1,R2,R3,R4,R5,R6 | RSCCACV220 | Central AC Ver2.RSC.ELC.20 | PJ | RESELC | RSC | 2020 | 15 | 9.6976 | 4.1 | 1 | 1 | 0.15 |  | 0.18 |  |  | 4.1
R1,R2,R3,R4,R5,R6 | RSCCACV310 | Central AC Ver3.RSC.ELC.10 | PJ | RESELC | RSC | 2010 | 15 | 10.5171 | 4.69 | 1 | 1 | 0.15 |  | 0.18 |  |  | 4.69
R1,R2,R3,R4,R5,R6 | RSCCACV320 | Central AC Ver3.RSC.ELC.20 | PJ | RESELC | RSC | 2020 | 15 | 10.1073 | 4.69 | 1 | 1 | 0.15 |  | 0.18 |  |  | 4.69
R1,R2,R3,R4,R5,R6 | RSCCACV410 | Central AC Ver4.RSC.ELC.10 | PJ | RESELC | RSC | 2010 | 15 | 12.2927 | 6.15 | 1 | 1 | 0.15 |  | 0.18 |  |  | 6.15
R1,R2,R3,R4,R5,R6 | RSCCACV415 | Central AC Ver4.RSC.ELC.15 | PJ | RESELC | RSC | 2015 | 15 | 16.3903 | 7.03 | 1 | 1 | 0.15 |  | 0.18 |  |  | 7.03
R1,R2,R3,R4,R5,R6 | RSCCACV420 | Central AC Ver4.RSC.ELC.20 | PJ | RESELC | RSC | 2020 | 15 | 15.7074 | 7.03 | 1 | 1 | 0.15 |  | 0.18 |  |  | 7.03
*Electric Heat Pump
R1,R2,R3,R4,R5,R6 | RSCEHPBS05 | Electric Heat Pump Base.RSC.ELC.05 | PJ | RESELC | RSC | 2005 | 15 |  | 2.998 | 1 | 1 | 0.15 |  | 0.45 |  |  | 2.998
R1,R2,R3,R4,R5,R6 | RSCEHPV110 | Electric Heat Pump Ver1.RSC.ELC.10 | PJ | RESELC | RSC | 2010 | 15 | 6.5561 | 3 | 1 | 1 | 0.15 |  | 0.45 | 28.7309 | 2.548% | 3 | 4.5661 | 0.68492 | 1.4142 | 0.7673 | 0.87852 | 0.25966 | 1.2464 | 0.21213 | 0.1151 | 0.13178 | 0.038949 | 0.18696
R1,R2,R3,R4,R5,R6 | RSCEHPV115 | Electric Heat Pump Ver1.RSC.ELC.15 | PJ | RESELC | RSC | 2015 | 15 | 6.761 | 4.1 | 1 | 1 | 0.15 |  | 0.45 |  |  | 4.1
R1,R2,R3,R4,R5,R6 | RSCEHPV210 | Electric Heat Pump Ver2.RSC.ELC.10 | PJ | RESELC | RSC | 2010 | 15 | 9.4927 | 4.4 | 1 | 1 | 0.15 |  | 0.45 |  |  | 4.4
R1,R2,R3,R4,R5,R6 | RSCEHPV215 | Electric Heat Pump Ver2.RSC.ELC.15 | PJ | RESELC | RSC | 2015 | 15 | 9.4927 | 4.4 | 1 | 1 | 0.15 |  | 0.45 |  |  | 4.4
R1,R2,R3,R4,R5,R6 | RSCEHPV310 | Electric Heat Pump Ver3.RSC.ELC.10 | PJ | RESELC | RSC | 2010 | 15 | 9.8342 | 4.69 | 1 | 1 | 0.15 |  | 0.45 |  |  | 4.69
R1,R2,R3,R4,R5,R6 | RSCEHPV315 | Electric Heat Pump Ver3.RSC.ELC.15 | PJ | RESELC | RSC | 2015 | 15 | 8.6049 | 4.84 | 1 | 1 | 0.15 |  | 0.45 |  |  | 4.84
R1,R2,R3,R4,R5,R6 | RSCEHPV320 | Electric Heat Pump Ver3.RSC.ELC.20 | PJ | RESELC | RSC | 2020 | 15 | 8.6049 | 4.84 | 1 | 1 | 0.15 |  | 0.45 |  |  | 4.84
R1,R2,R3,R4,R5,R6 | RSCEHPV330 | Electric Heat Pump Ver3.RSC.ELC.30 | PJ | RESELC | RSC | 2030 | 15 | 8.6049 | 4.84 | 1 | 1 | 0.15 |  | 0.45 |  |  | 4.84
R1,R2,R3,R4,R5,R6 | RSCEHPV410 | Electric Heat Pump Ver4.RSC.ELC.10 | PJ | RESELC | RSC | 2010 | 15 | 10.8586 | 6.45 | 1 | 1 | 0.15 |  | 0.45 |  |  | 6.45
R1,R2,R3,R4,R5,R6 | RSCEHPV420 | Electric Heat Pump Ver4.RSC.ELC.20 | PJ | RESELC | RSC | 2020 | 15 | 10.9952 | 6.74 | 1 | 1 | 0.15 |  | 0.45 |  |  | 6.74
R1,R2,R3,R4,R5,R6 | RSCEHPV430 | Electric Heat Pump Ver4.RSC.ELC.30 | PJ | RESELC | RSC | 2030 | 15 | 11.2683 | 7.03 | 1 | 1 | 0.15 |  | 0.45 |  |  | 7.03
R1,R2,R3,R4,R5,R6 | RSCEHPV435 | Electric Heat Pump Ver4.RSC.ELC.35 | PJ | RESELC | RSC | 2035 | 15 | 11.2683 | 7.33 | 1 | 1 | 0.15 |  | 0.45 |  |  | 7.33
NGA | [11 empty] | 0.15 |  |  | 0 | NGA |  | 1.1985
*Natural Gas Heat Pump
R1,R2,R3,R4,R5,R6 | RSCNHPBS05 | Natural Gas Heat Pump Base.RSC.NGA.05 | PJ | RESNGAEA | RSC | 2005 | 15 | 0 | 0.67 | 1 | 1 | 0.15 |  | 0.18 |  |  | 0.67
R1,R2,R3,R4,R5,R6 | RSCNHPV110 | Natural Gas Heat Pump Ver1.RSC.NGA.10 | PJ | RESNGAEA | RSC | 2010 | 15 | 12.2927 | 0.6 | 1 | 1 | 0.15 |  | 0.18 |  | 100% | 0.6 | 4.7941 | 0.71911 | 1.4848 | 0.80561 | 0.92238 | 0.27262 | 1.3086 | 0.22272 | 0.12084 | 0.13836 | 0.040894 | 0.1963
R1,R2,R3,R4,R5,R6 | RSCNHPV120 | Natural Gas Heat Pump Ver1.RSC.NGA.20 | PJ | RESNGAEA | RSC | 2020 | 15 | 12.2927 | 0.7 | 1 | 1 | 0.15 |  | 0.18 |  |  | 0.7
*Water Heating | [18 empty] | 41.6982 | DEMAND BR: 12.6093; DEMAND BX: 7.6119; DEMAND MN: 13.0497; DEMAND SI: 2.1254; DEMAND QN: 6.3018 | 0
NGA | [11 empty] | 0.1 |  |  | 1190.0517 | NGA |  | 47.5054 |  | DEMAND BR: 12.6093; DEMAND BX: 7.6119; DEMAND MN: 13.0497; DEMAND SI: 2.1254; DEMAND QN: 6.3018
R1,R2,R3,R4,R5,R6 | RWHNWHBS05 | Natural Gas Base.RWH.NGA.05 | PJ | RESNGAEA | RWH | 2005 | 10 |  | 0.5757 | 1 | 1 | 0.1 |  | 0.18 |  |  | 0.5757
R1,R2,R3,R4,R5,R6 | RWHNWHV110 | Natural Gas Ver1.RWH.NGA.10 | PJ | RESNGAEA | RWH | 2010 | 10 | 7.6213 | 0.59 | 1 | 1 | 0.1 |  | 0.18 | 1190.0517 | 100% | 0.59 | 280.2817 | 28.0282 | 84.7558 | 51.1648 | 87.7158 | 14.2865 | 42.3588 | 8.4756 | 5.1165 | 8.7716 | 1.4286 | 4.2359
R1,R2,R3,R4,R5,R6 | RWHNWHV115 | Natural Gas Ver1.RWH.NGA.15 | PJ | RESNGAEA | RWH | 2015 | 10 | 7.7906 | 0.62 | 1 | 1 | 0.1 |  | 0.18 |  |  | 0.62
R1,R2,R3,R4,R5,R6 | RWHNWHV210 | Natural Gas Ver2.RWH.NGA.10 | PJ | RESNGAEA | RWH | 2010 | 10 | 10.5851 | 0.67 | 1 | 1 | 0.1 |  | 0.18 |  |  | 0.67
R1,R2,R3,R4,R5,R6 | RWHNWHV310 | Natural Gas Ver3.RWH.NGA.10 | PJ | RESNGAEA | RWH | 2010 | 10 | 18.6298 | 0.82 | 1 | 1 | 0.1 |  | 0.18 |  |  | 0.82
R1,R2,R3,R4,R5,R6 | RWHNWHV320 | Natural Gas Ver3.RWH.NGA.20 | PJ | RESNGAEA | RWH | 2020 | 20 | 17.783 | 0.9 | 1 | 1 | 0.1 |  | 0.18 |  |  | 0.9
R1,R2,R3,R4,R5,R6 | RWHNWHV410 | Natural Gas Ver4.RWH.NGA.10 | PJ | RESNGAEA | RWH | 2010 | 20 | 13.5489 | 0.85 | 1 | 1 | 0.1 |  | 0.45 |  |  | 0.85
ELC | [11 empty] | 0.1 |  |  | 303.4976 | ELC |  | 1.3536
R1,R2,R3,R4,R5,R6 | RWHEWHBS05 | Electric Base.RWH.ELC.05 | PJ | RESELC | RWH | 2005 | 15 |  | 0.8882 | 1 | 1 | 0.1 |  | 0.18 |  |  | 0.8882
R1,R2,R3,R4,R5,R6 | RWHEWHV110 | Electric Ver1.RWH.ELC.10 | PJ | RESELC | RWH | 2010 | 15 | 5.0808 | 0.9 | 1 | 1 | 0.1 |  | 0.18 | 303.4976 | 100% | 0.9 | 12.1827 | 1.2183 | 3.684 | 2.2239 | 3.8126 | 0.62097 | 1.8412 | 0.3684 | 0.22239 | 0.38126 | 0.062097 | 0.18412
R1,R2,R3,R4,R5,R6 | RWHEWHV210 | Electric Ver2.RWH.ELC.10 | PJ | RESELC | RWH | 2010 | 15 | 5.2925 | 0.91 | 1 | 1 | 0.1 |  | 0.18 |  |  | 0.91
R1,R2,R3,R4,R5,R6 | RWHEWHV215 | Electric Ver2.RWH.ELC.15 | PJ | RESELC | RWH | 2015 | 15 | 5.7159 | 0.95 | 1 | 1 | 0.1 |  | 0.18 |  |  | 0.95
R1,R2,R3,R4,R5,R6 | RWHEWHV310 | Electric Ver3.RWH.ELC.10 | PJ | RESELC | RWH | 2010 | 15 | 6.1394 | 0.96 | 1 | 1 | 0.1 |  | 0.18 |  |  | 0.96
R1,R2,R3,R4,R5,R6 | RWHEWHV410 | Electric Ver4.RWH.ELC.10 | PJ | RESELC | RWH | 2010 | 15 | 15.6659 | 2 | 1 | 1 | 0.1 |  | 0.45 |  |  | 2
R1,R2,R3,R4,R5,R6 | RWHEWHV420 | Electric Ver4.RWH.ELC.20 | PJ | RESELC | RWH | 2020 | 15 | 15.2425 | 2 | 1 | 1 | 0.1 |  | 0.45 |  |  | 2
R1,R2,R3,R4,R5,R6 | RWHEWHV510 | Electric Ver5.RWH.ELC.10 | PJ | RESELC | RWH | 2010 | 15 | 17.3595 | 2.35 | 1 | 1 | 0.1 |  | 0.45 |  |  | 2.35
DSL | [14 empty] | 48.5262 | DSL |  | 23.4939
R1,R2,R3,R4,R5,R6 | RWHDWHBS05 | Distillate Base.RWH.DSL.05 | PJ | RESDSLEA | RWH | 2005 | 10 |  | 0.545 | 1 | 1 | 0.1 |  | 0.45 |  |  | 0.545
R1,R2,R3,R4,R5,R6 | RWHDWHV110 | Distillate Ver1.RWH.DSL.10 | PJ | RESDSLEA | RWH | 2010 | 10 | 16.0893 | 0.53 | 1 | 1 | 0.1 |  | 0.45 | 48.5262 | 100% | 0.53 | 124.5179 | 12.4518 | 37.6536 | 22.7304 | 38.9686 | 6.3469 | 18.8183 | 3.7654 | 2.273 | 3.8969 | 0.63469 | 1.8818
R1,R2,R3,R4,R5,R6 | RWHDWHV210 | Distillate Ver2.RWH.DSL.10 | PJ | RESDSLEA | RWH | 2010 | 10 | 17.783 | 0.62 | 1 | 1 | 0.1 |  | 0.45 |  |  | 0.62
R1,R2,R3,R4,R5,R6 | RWHDWHV310 | Distillate Ver3.RWH.DSL.10 | PJ | RESDSLEA | RWH | 2010 | 10 | 19.0532 | 0.68 | 1 | 1 | 0.1 |  | 0.45 |  |  | 0.68
*Lighting | [17 empty] | 14.178 | 9.9997 | 3.0782 | 1.7752 | 2.9737 | 0.59899 | 1.5736 | 3.0782 | 1.7752 | 2.9737 | 0.59899 | 1.5736 | 0
ELC | [14 empty] | 67.2394 | ELC |  | 14.178 |  | 0.30783 | 0.17752 | 0.29738 | 0.059901 | 0.15736 | 2.7998 | 1.6146 | 2.7047 | 0.54481 | 1.4312
| RLTGINC10 | RLT.GSL.INC.10 | bn-lum-yr | RESELC | RLT | 2010 | 1.1644 | 0.29994 | 0.45981 | 1 | 1 | 1 |  | 0.18 | 40.5774 | 60.31% | 0.45981 | 6.0304 |  | 1.8564 | 1.0705 | 1.7933 | 0.36123 | 0.94897 | 1.8564 | 1.0705 | 1.7933 | 0.36123 | 0.94897
| RLTGCFL10 | RLT.GSL.CFL.10 | bn-lum-yr | RESELC | RLT | 2010 | 13.6986 | 2.7903 | 2.131 | 1 | 1 | 1 |  | 0.28 | 7.8576 | 11.7% | 2.131 | 1.17 |  | 0.36015 | 0.20769 | 0.34792 | 0.070082 | 0.18411 | 0.36015 | 0.20769 | 0.34792 | 0.070082 | 0.18411
| RLTRINC10 | RLT.REF.INC.10 | bn-lum-yr | RESELC | RLT | 2010 | 1.1644 | 3.0085 | 0.76794 | 1 | 1 | 1 |  | 0.18 | 3.3579 | 5% | 0.76794 | 0.49998 |  | 0.15391 | 0.088758 | 0.14869 | 0.02995 | 0.078679 | 0.15391 | 0.088758 | 0.14869 | 0.02995 | 0.078679
| RLT.LFL.10 | RLT.LFL.T12.10 | bn-lum-yr | RESELC | RLT | 2010 | 32.8767 | 5.2625 | 2.001 | 1 | 1 | 1 |  | 0.18 | 12.0886 | 18% | 2.001 | 1.7999 |  | 0.55408 | 0.31953 | 0.53527 | 0.10782 | 0.28325 | 0.55408 | 0.31953 | 0.53527 | 0.10782 | 0.28325
| RLTEXTBS | RLT.EXT.INC.10 | bn-lum-yr | RESELC | RLT | 2010 | 2.1466 | 2.9176 | 1.3102 | 1 | 1 | 1 |  | 0.18 | 3.3579 | 4.994% | 1.3102 | 0.49938 |  | 0.15373 | 0.088652 | 0.14851 | 0.029914 | 0.078585 | 0.15373 | 0.088652 | 0.14851 | 0.029914 | 0.078585
9.9997
| ROTHCELC | Residential Other - Electric | PJ | RESELC | ROE | 2010 | 30 |  | 1 | 1 | 1 | 1 |  | 0.18 |  |  | 1 |  |  | RESID BR: 9.6248; RESID BX: 4.8441; RESID MN: 6.7282; RESID SI: 2.4576; RESID QN: 4.9242 | 0
| ROTHNGA | Residential Other - NGA | PJ | RESNGAEA | ROG | 2010 | 45 |  | 1 | 1 | 1 | #REF! | 1 | 1 |  |  | 1 |  |  | RESID BR: 0.65454; RESID BX: 0.49074; RESID MN: 0.99732; RESID SI: 0.065799; RESID QN: 0.13284

## ResDemand
Regional Demand Projections
Regional Cooling Demand PJ/a | [7 empty] | = cooling coefficient * sq ft of AC housing space * CDD | [10 empty] | = cooling coefficient * sq ft of AC housing space * CDD
|  | Region | 2005 | 2010 | 2015 | 2020 | 2025 | 2030 | 2035 | 2040 | 2045 | 2050 | 2055 | 2005 | 2010 | 2015 | 2020 | 2025 | 2030 | 2035 | 2040 | 2045 | 2050 | 2055
R1 | NE | New England | 0 | 0 | 0 | 0 | 0 | 0 | 0 | 0 | 0 | 0 | 0 | 0 | 0 | 0 | 0 | 0 | 0 | 0 | 0 | 0 | 0 | 0
|  | Brooklyn | 7.6933 | 8.0345 | 7.9922 | 8.4017 | 9.0434 | 9.706 | 10.5695 | 11.5086 | 12.4087 | 13.4715 | 14.6248 | 19.0146 | 19.8579 | 19.7535 | 20.7656 | 22.3517 | 23.9893 | 26.1235 | 28.4445 | 30.6692 | 33.2961 | 36.1466
|  | Bronx | 4.1754 | 4.3592 | 4.4116 | 4.5897 | 4.9646 | 5.3534 | 5.8534 | 6.3984 | 6.9375 | 7.559 | 8.2348 | 10.3199 | 10.7741 | 10.9037 | 11.3437 | 12.2704 | 13.2315 | 14.4671 | 15.8142 | 17.1467 | 18.6828 | 20.353
|  | Manhattan | 4.9007 | 4.991 | 4.9913 | 5.3886 | 5.9506 | 6.5368 | 7.0394 | 7.5815 | 8.1803 | 8.8287 | 9.5297 | 12.1124 | 12.3358 | 12.3365 | 13.3183 | 14.7074 | 16.1564 | 17.3986 | 18.7384 | 20.2182 | 21.8208 | 23.5534
|  | Staten Island | 1.4312 | 1.4752 | 1.4403 | 1.5933 | 1.6997 | 1.8086 | 1.9456 | 2.0932 | 2.3267 | 2.5307 | 2.7522 | 3.5373 | 3.646 | 3.5599 | 3.9379 | 4.2011 | 4.47 | 4.8086 | 5.1734 | 5.7507 | 6.2548 | 6.8023
|  | Queens | 6.8912 | 7.0812 | 7.0996 | 7.6647 | 8.4436 | 9.2535 | 10.0026 | 10.8131 | 11.7833 | 12.7581 | 13.8142 | 17.0323 | 17.5017 | 17.5474 | 18.9441 | 20.8692 | 22.8708 | 24.7223 | 26.7254 | 29.1233 | 31.5327 | 34.1429
R4 |  | West North Central | 0 | 0 | 0 | 0 | 0 | 0 | 0 | 0 | 0 | 0 | 0 | 0 | 0 | 0 | 0 | 0 | 0 | 0 | 0 | 0 | 0 | 0
R8 | M | Mountain | 0 | 0 | 0 | 0 | 0 | 0 | 0 | 0 | 0 | 0 | 0 | 0 | 0 | 0 | 0 | 0 | 0 | 0 | 0 | 0 | 0 | 0
R9 | P | Pacific | 0 | 0 | 0 | 0 | 0 | 0 | 0 | 0 | 0 | 0 | 0 | 0 | 0 | 0 | 0 | 0 | 0 | 0 | 0 | 0 | 0 | 0
|  | Total NYC | 25.0917 | 25.941 | 25.9352 | 27.638 | 30.102 | 32.6583 | 35.4105 | 38.3947 | 41.6364 | 45.1479 | 48.9557 | 62.0164 | 64.1155 | 64.101 | 68.3096 | 74.3997 | 80.7179 | 87.5202 | 94.896 | 102.9081 | 111.5871 | 120.9983
Cooling demand can be changed through population (Pop:C4-N12) or cooling degree days(ResCalc:I37-I45) or Housholds without AC (ResCalc:C125-N133)
Regional Heating Demand PJ/a |  |  | = cooling coefficient * sq ft of AC housing space * CDD 2030: = heating coefficient * sq ft of heated housing space * HDD | [5 empty] | = heating coefficient * sq ft of heated housing space * HDD
R1 | NE | New England | 0 | 0 | 0 | 0 | 0 | 0 | 0 | 0 | 0 | 0 | 0 | 0 | 0 | 0 | 0 | 0 | 0 | 0 | 0 | 0 | 0 | 0
|  | Brooklyn | 47.2976 | 45.2228 | 45.0264 | 40.6661 | 39.5946 | 38.4537 | 37.2755 | 36.0991 | 34.6244 | 33.4349 | 32.2851 | 49.1172 | 46.8778 | 46.6742 | 42.1544 | 41.0436 | 39.8609 | 38.6396 | 37.4202 | 35.8915 | 34.6585 | 33.4666
|  | Bronx | 25.6699 | 26.2786 | 26.6191 | 23.7927 | 23.2799 | 22.7157 | 22.1092 | 21.4954 | 20.7328 | 20.0931 | 19.4698 | 26.6575 | 27.3218 | 27.6758 | 24.7372 | 24.2041 | 23.6175 | 22.9868 | 22.3487 | 21.5558 | 20.8907 | 20.2427
|  | Manhattan | 30.0674 | 43.3854 | 43.3703 | 38.8492 | 37.5216 | 36.1565 | 34.66 | 33.2012 | 31.8673 | 30.5914 | 29.3705 | 31.2242 | 45.2458 | 45.2301 | 40.5151 | 39.1305 | 37.7069 | 36.1462 | 34.6249 | 33.2338 | 31.9032 | 30.6299
|  | Staten Island | 8.7988 | 8.5055 | 8.3013 | 7.6624 | 7.3943 | 7.1194 | 6.8174 | 6.5236 | 6.4508 | 6.2406 | 6.0367 | 9.1373 | 8.7464 | 8.5364 | 7.8794 | 7.6036 | 7.3209 | 7.0105 | 6.7083 | 6.6334 | 6.4173 | 6.2077
|  | Queens | 42.3666 | 22.7216 | 22.7716 | 20.398 | 19.6531 | 18.8932 | 18.1796 | 17.4794 | 16.9443 | 16.3182 | 15.7159 | 43.9965 | 23.5436 | 23.5953 | 21.1358 | 20.3641 | 19.5766 | 18.8373 | 18.1117 | 17.5573 | 16.9084 | 16.2844
|  | West North Central | 0 | 0 | 0 | 0 | 0 | 0 | 0 | 0 | 0 | 0 | 0 | 0 | 0 | 0 | 0 | 0 | 0 | 0 | 0 | 0 | 0 | 0
| M | Mountain | 0 | 0 | 0 | 0 | 0 | 0 | 0 | 0 | 0 | 0 | 0 | 0 | 0 | 0 | 0 | 0 | 0 | 0 | 0 | 0 | 0 | 0
| P | Pacific | 0 | 0 | 0 | 0 | 0 | 0 | 0 | 0 | 0 | 0 | 0 | 0 | 0 | 0 | 0 | 0 | 0 | 0 | 0 | 0 | 0 | 0
|  | Total NYC | 154.2003 | 146.114 | 146.0887 | 131.3684 | 127.4435 | 123.3384 | 119.0417 | 114.7987 | 110.6195 | 106.6782 | 102.878 | 160.1327 | 151.7353 | 151.7118 | 136.4219 | 132.3459 | 128.0829 | 123.6204 | 119.2138 | 114.8718 | 110.7782 | 106.8313
Heating demand can be changed through population (Pop:C4-N12) or heating degree days(ResCalc:J37-J45)
Regional Refrigeration Demand million units/yr |  |  | = cooling coefficient * sq ft of AC housing space * CDD 2030: = # households * # refrigerators/household | [5 empty] | = # households * # refrigerators/household
| NE | New England | 0 | 0 | 0 | 0 | 0 | 0 | 0 | 0 | 0 | 0 | 0 | 0 | 0 | 0 | 0 | 0 | 0 | 0 | 0 | 0 | 0 | 0
| MA | Middle Atlantic | 52.6717 | 58.6115 | 65.192 | 71.753 | 78.0854 | 84.6867 | 91.367 | 95.6511 | 99.1751 | 103.5256 | 108.063 | 52.6717 | 58.6115 | 65.192 | 71.753 | 78.0854 | 84.6867 | 91.367 | 95.6511 | 99.1751 | 103.5256 | 108.063
| SA | South Atlantic | 28.5866 | 31.8003 | 35.9851 | 39.197 | 42.8665 | 46.7097 | 50.5989 | 53.1791 | 55.4473 | 58.0893 | 60.8469 | 28.5866 | 31.8003 | 35.9851 | 39.197 | 42.8665 | 46.7097 | 50.5989 | 53.1791 | 55.4473 | 58.0893 | 60.8469
| ESC | East South Central | 33.4838 | 36.4096 | 40.6599 | 44.385 | 47.914 | 51.5597 | 55.0099 | 56.9631 | 59.1033 | 61.3329 | 63.655 | 33.4838 | 36.4096 | 40.6599 | 44.385 | 47.914 | 51.5597 | 55.0099 | 56.9631 | 59.1033 | 61.3329 | 63.655
| ENC | East North Central | 9.7985 | 10.7614 | 11.7332 | 13.1982 | 14.2355 | 15.306 | 16.3128 | 16.8742 | 18.0374 | 18.8634 | 19.7251 | 9.7985 | 10.7614 | 11.7332 | 13.1982 | 14.2355 | 15.306 | 16.3128 | 16.8742 | 18.0374 | 18.8634 | 19.7251 | 219.3912
| WSC | West South Central | 47.1804 | 51.6571 | 57.8343 | 63.1333 | 67.9879 | 72.9875 | 78.1657 | 81.2429 | 85.1354 | 88.6307 | 92.274 | 47.1804 | 51.6571 | 57.8343 | 63.1333 | 67.9879 | 72.9875 | 78.1657 | 81.2429 | 85.1354 | 88.6307 | 92.274 | 208.3567
| WNC | West North Central | 0 | 0 | 0 | 0 | 0 | 0 | 0 | 0 | 0 | 0 | 0 | 0 | 0 | 0 | 0 | 0 | 0 | 0 | 0 | 0 | 0 | 0
| M | Mountain | 0 | 0 | 0 | 0 | 0 | 0 | 0 | 0 | 0 | 0 | 0 | 0 | 0 | 0 | 0 | 0 | 0 | 0 | 0 | 0 | 0 | 0
| P | Pacific | 0 | 0 | 0 | 0 | 0 | 0 | 0 | 0 | 0 | 0 | 0 | 0 | 0 | 0 | 0 | 0 | 0 | 0 | 0 | 0 | 0 | 0
|  | Total US | 171.7211 | 189.2398 | 211.4045 | 231.6665 | 251.0893 | 271.2496 | 291.4544 | 303.9103 | 316.8986 | 330.4419 | 344.564 | 171.7211 | 189.2398 | 211.4045 | 231.6665 | 251.0893 | 271.2496 | 291.4544 | 303.9103 | 316.8986 | 330.4419 | 344.564
|  | Check From AEO data | 137.595 | 142.7448 | 146.2515 | 154.0833 | 161.3439 | 168.5638 | 175.2784 |  |  |  |  | 137.595 | 142.7448 | 146.2515 | 154.0833 | 161.3439 | 168.5638 | 175.2784
Regional Freezer Demand million units/yr |  |  | = cooling coefficient * sq ft of AC housing space * CDD 2030: = # households * # freezers/household | [5 empty] | = # households * # freezers/household
| NE | New England | 0 | 0 | 0 | 0 | 0 | 0 | 0 | 0 | 0 | 0 | 0 | 0 | 0 | 0 | 0 | 0 | 0 | 0 | 0 | 0 | 0 | 0
| MA | Middle Atlantic | 15.5977 | 15.7646 | 16.613 | 17.403 | 17.2344 | 17.1441 | 17.1723 | 17.4682 | 17.5988 | 17.8504 | 18.105 | 15.5977 | 15.7646 | 16.613 | 17.403 | 17.2344 | 17.1441 | 17.1723 | 17.4682 | 17.5988 | 17.8504 | 18.105
| SA | South Atlantic | 8.4654 | 8.5533 | 9.1702 | 9.5069 | 9.4611 | 9.456 | 9.51 | 9.7118 | 9.8392 | 10.016 | 10.1943 | 8.4654 | 8.5533 | 9.1702 | 9.5069 | 9.4611 | 9.456 | 9.51 | 9.7118 | 9.8392 | 10.016 | 10.1943
| ESC | East South Central | 9.9156 | 9.793 | 10.3615 | 10.7652 | 10.5752 | 10.4379 | 10.339 | 10.4029 | 10.488 | 10.5753 | 10.6648 | 9.9156 | 9.793 | 10.3615 | 10.7652 | 10.5752 | 10.4379 | 10.339 | 10.4029 | 10.488 | 10.5753 | 10.6648
| ENC | East North Central | 2.9017 | 2.8945 | 2.99 | 3.2011 | 3.1419 | 3.0986 | 3.066 | 3.0816 | 3.2008 | 3.2525 | 3.3048 | 2.9017 | 2.8945 | 2.99 | 3.2011 | 3.1419 | 3.0986 | 3.066 | 3.0816 | 3.2008 | 3.2525 | 3.3048
| WSC | West South Central | 13.9716 | 13.8941 | 14.7381 | 15.3124 | 15.0057 | 14.7757 | 14.6911 | 14.8369 | 15.1074 | 15.2821 | 15.4596 | 13.9716 | 13.8941 | 14.7381 | 15.3124 | 15.0057 | 14.7757 | 14.6911 | 14.8369 | 15.1074 | 15.2821 | 15.4596
| WNC | West North Central | 0 | 0 | 0 | 0 | 0 | 0 | 0 | 0 | 0 | 0 | 0 | 0 | 0 | 0 | 0 | 0 | 0 | 0 | 0 | 0 | 0 | 0
| M | Mountain | 0 | 0 | 0 | 0 | 0 | 0 | 0 | 0 | 0 | 0 | 0 | 0 | 0 | 0 | 0 | 0 | 0 | 0 | 0 | 0 | 0 | 0
| P | Pacific | 0 | 0 | 0 | 0 | 0 | 0 | 0 | 0 | 0 | 0 | 0 | 0 | 0 | 0 | 0 | 0 | 0 | 0 | 0 | 0 | 0 | 0
|  | Total US | 50.852 | 50.8995 | 53.8727 | 56.1886 | 55.4183 | 54.9123 | 54.7784 | 55.5015 | 56.2341 | 56.9764 | 57.7285 | 50.852 | 50.8995 | 53.8727 | 56.1886 | 55.4183 | 54.9123 | 54.7784 | 55.5015 | 56.2341 | 56.9764 | 57.7285
|  | Check From AEO data | 38.4254 | 38.0093 | 38.7993 | 40.69 | 42.4011 | 44.0596 | 45.5603 |  |  |  |  | 38.4254 | 38.0093 | 38.7993 | 40.69 | 42.4011 | 44.0596 | 45.5603
Regional Lighting Demand billion lumens/yr |  |  | = cooling coefficient * sq ft of AC housing space * CDD 2030: = Nat'l lighting demand * Regional % of total households | [5 empty] | = Nat'l lighting demand * Regional % of total households
|  | New England | 0 | 0 | 0 | 0 | 0 | 0 | 0 | 0 | 0 | 0 | 0 | 0 | 0 | 0 | 0 | 0 | 0 | 0 | 0 | 0 | 0 | 0
|  | Brooklyn | 2.7998 | 2.7998 | 2.8148 | 2.967 | 3.0988 | 3.2272 | 3.3347 | 3.4437 | 3.5856 | 3.7107 | 3.8389 | 7.0374 | 7.0374 | 7.2079 | 7.4576 | 7.7889 | 8.1118 | 8.3819 | 8.6559 | 9.0126 | 9.3269 | 9.6493
|  | Bronx | 1.6146 | 1.6146 | 1.6509 | 1.7222 | 1.8075 | 1.8914 | 1.9623 | 2.0344 | 2.1301 | 2.2123 | 2.2968 | 4.0583 | 4.0583 | 4.2275 | 4.3287 | 4.5434 | 4.754 | 4.9322 | 5.1134 | 5.354 | 5.5608 | 5.7731
|  | Manhattan | 2.7047 | 2.7047 | 2.6678 | 2.789 | 2.8895 | 2.9858 | 3.051 | 3.1165 | 3.2472 | 3.3407 | 3.4364 | 6.7984 | 6.7984 | 6.8315 | 7.0102 | 7.2629 | 7.505 | 7.6689 | 7.8335 | 8.162 | 8.397 | 8.6375
|  | Staten Island | 0.54481 | 0.54481 | 0.52992 | 0.57085 | 0.59092 | 0.61011 | 0.62277 | 0.63547 | 0.68213 | 0.70722 | 0.73297 | 1.3694 | 1.3694 | 1.3569 | 1.4348 | 1.4853 | 1.5335 | 1.5654 | 1.5973 | 1.7146 | 1.7776 | 1.8423
|  | Queens | 1.4312 | 1.4312 | 1.4251 | 1.4898 | 1.5398 | 1.5873 | 1.6281 | 1.6693 | 1.7566 | 1.813 | 1.8707 | 3.5975 | 3.5975 | 3.6492 | 3.7447 | 3.8703 | 3.9898 | 4.0923 | 4.1958 | 4.4153 | 4.557 | 4.7022
|  | West North Central | 0 | 0 | 0 | 0 | 0 | 0 | 0 | 0 | 0 | 0 | 0 | 0 | 0 | 0 | 0 | 0 | 0 | 0 | 0 | 0 | 0 | 0
|  | Mountain | 0 | 0 | 0 | 0 | 0 | 0 | 0 | 0 | 0 | 0 | 0 | 0 | 0 | 0 | 0 | 0 | 0 | 0 | 0 | 0 | 0 | 0
|  | Pacific | 0 | 0 | 0 | 0 | 0 | 0 | 0 | 0 | 0 | 0 | 0 | 0 | 0 | 0 | 0 | 0 | 0 | 0 | 0 | 0 | 0 | 0
|  | Total NYC | 9.0951 | 9.0951 | 9.0886 | 9.5387 | 9.9265 | 10.3019 | 10.5989 | 10.8993 | 11.4016 | 11.7839 | 12.1758 | 22.861 | 22.861 | 23.2731 | 23.9761 | 24.9507 | 25.8942 | 26.6407 | 27.3958 | 28.6585 | 29.6193 | 30.6044
Regional Miscellaneous Electric Demand PJ/a |  |  | = cooling coefficient * sq ft of AC housing space * CDD 2030: = Nat'l misc electric demand * Regional % of total households | [5 empty] | = Nat'l misc electric demand * Regional % of total households
| NE | New England | 0 | 0 | 0 | 0 | 0 | 0 | 0 | 0 | 0 | 0 | 0 | 0 | 0 | 0 | 0 | 0 | 0 | 0 | 0 | 0 | 0 | 0
|  | Brooklyn | 8.151 | 9.6248 | 9.583 | 9.3597 | 9.2142 | 8.8865 | 8.7595 | 8.6334 | 8.4275 | 8.2822 | 8.1392 | 20.4878 | 24.1925 | 24.5887 | 24.0157 | 23.6424 | 22.8015 | 22.4757 | 22.1522 | 21.6238 | 21.251 | 20.8839
|  | Bronx | 4.4238 | 4.8441 | 4.9069 | 4.7429 | 4.6922 | 4.5467 | 4.4999 | 4.4525 | 4.3707 | 4.3109 | 4.2512 | 11.1194 | 12.1759 | 12.5904 | 12.1697 | 12.0396 | 11.6662 | 11.5462 | 11.4246 | 11.2146 | 11.0612 | 10.908
|  | Manhattan | 5.1816 | 6.7282 | 6.7259 | 6.5153 | 6.3625 | 6.0884 | 5.9348 | 5.7858 | 5.6518 | 5.5216 | 5.3952 | 13.0243 | 16.9117 | 17.2577 | 16.7173 | 16.3252 | 15.6219 | 15.2279 | 14.8455 | 14.5016 | 14.1678 | 13.8434
|  | Staten Island | 1.5163 | 2.4576 | 2.3986 | 2.3942 | 2.3361 | 2.2336 | 2.175 | 2.1181 | 2.1316 | 2.0987 | 2.0661 | 3.8114 | 6.1773 | 6.1544 | 6.1433 | 5.9941 | 5.7311 | 5.5806 | 5.4348 | 5.4693 | 5.385 | 5.3013
|  | Queens | 7.3012 | 4.9242 | 4.935 | 4.7805 | 4.6571 | 4.4459 | 4.3501 | 4.2567 | 4.1995 | 4.116 | 4.0344 | 18.3519 | 12.3772 | 12.6626 | 12.2662 | 11.9494 | 11.4075 | 11.1618 | 10.9221 | 10.7754 | 10.5611 | 10.3516
|  | West North Central | 0 | 0 | 0 | 0 | 0 | 0 | 0 | 0 | 0 | 0 | 0 | 0 | 0 | 0 | 0 | 0 | 0 | 0 | 0 | 0 | 0 | 0
|  | Mountain | 0 | 0 | 0 | 0 | 0 | 0 | 0 | 0 | 0 | 0 | 0 | 0 | 0 | 0 | 0 | 0 | 0 | 0 | 0 | 0 | 0 | 0
|  | Pacific | 0 | 0 | 0 | 0 | 0 | 0 | 0 | 0 | 0 | 0 | 0 | 0 | 0 | 0 | 0 | 0 | 0 | 0 | 0 | 0 | 0 | 0
|  | Total NYC | 26.5739 | 28.579 | 28.5494 | 27.7927 | 27.2621 | 26.201 | 25.7193 | 25.2466 | 24.7811 | 24.3295 | 23.8861 | 66.7947 | 71.8346 | 73.2538 | 71.3122 | 69.9506 | 67.2281 | 65.9922 | 64.7792 | 63.5848 | 62.4261 | 61.2883
Regional Miscellaneous Gas Demand PJ/a |  |  | = cooling coefficient * sq ft of AC housing space * CDD 2030: = Nat'l misc NG demand * Regional % of total households | [5 empty] | = Nat'l misc NG demand * Regional % of total households
|  | New England | 0 | 0 | #REF! | #REF! | #REF! | #REF! | #REF! | #REF! | #REF! | #REF! | #REF! | 0 | 0 | 0 | 0 | 0 | 0 | 0 | 0 | 0 | 0 | 0
|  | Brooklyn | 0.76256 | 0.65454 | #REF! | #REF! | #REF! | #REF! | #REF! | #REF! | #REF! | #REF! | #REF! | 0.76256 | 0.65454 | 0.91624 | 0.91112 | 0.90351 | 0.89236 | 0.87424 | 0.85455 | 0.84972 | 0.85064 | 0.85153
|  | Bronx | 0.41387 | 0.49074 | #REF! | #REF! | #REF! | #REF! | #REF! | #REF! | #REF! | #REF! | #REF! | 0.41387 | 0.49074 | 0.69888 | 0.68779 | 0.6854 | 0.68014 | 0.66903 | 0.65653 | 0.65648 | 0.65957 | 0.66257
|  | Manhattan | 0.48477 | 0.99732 | #REF! | #REF! | #REF! | #REF! | #REF! | #REF! | #REF! | #REF! | #REF! | 0.48477 | 0.99732 | 1.4017 | 1.3824 | 1.3598 | 1.3326 | 1.2911 | 1.2483 | 1.2421 | 1.2361 | 1.2303
|  | Staten Island | 0.14186 | 0.065799 | #REF! | #REF! | #REF! | #REF! | #REF! | #REF! | #REF! | #REF! | #REF! | 0.14186 | 0.065799 | 0.090286 | 0.091758 | 0.090183 | 0.088304 | 0.08546 | 0.08254 | 0.084614 | 0.084862 | 0.085101
|  | Queens | 0.68306 | 0.13284 | #REF! | #REF! | #REF! | #REF! | #REF! | #REF! | #REF! | #REF! | #REF! | 0.68306 | 0.13284 | 0.18717 | 0.1846 | 0.18115 | 0.1771 | 0.17222 | 0.16714 | 0.16797 | 0.16769 | 0.16743
|  | West North Central | 0 | 0 | #REF! | #REF! | #REF! | #REF! | #REF! | #REF! | #REF! | #REF! | #REF! | 0 | 0 | 0 | 0 | 0 | 0 | 0 | 0 | 0 | 0 | 0
|  | Mountain | 0 | 0 | #REF! | #REF! | #REF! | #REF! | #REF! | #REF! | #REF! | #REF! | #REF! | 0 | 0 | 0 | 0 | 0 | 0 | 0 | 0 | 0 | 0 | 0
|  | Pacific | 0 | 0 | #REF! | #REF! | #REF! | #REF! | #REF! | #REF! | #REF! | #REF! | #REF! | 0 | 0 | 0 | 0 | 0 | 0 | 0 | 0 | 0 | 0 | 0
|  | Total NYC | 2.4861 | 2.3412 | #REF! | #REF! | #REF! | #REF! | #REF! | #REF! | #REF! | #REF! | #REF! | 2.4861 | 2.3412 | 3.2942 | 3.2577 | 3.2201 | 3.1705 | 3.092 | 3.009 | 3.0009 | 2.9989 | 2.997
Regional Miscellaneous LPG Demand PJ/a |  |  | = cooling coefficient * sq ft of AC housing space * CDD 2030: = Nat'l misc NG demand * Regional % of total households | [5 empty] | = Nat'l misc NG demand * Regional % of total households
| NE | New England | 0 | 0 | 0 | 0 | 0 | 0 | 0 | 0 | 0 | 0 | 0 | 0 | 0 | 0 | 0 | 0 | 0 | 0 | 0 | 0 | 0 | 0
| MA | Middle Atlantic | 12.9439 | 12.9683 | 13.9257 | 15.2287 | 16.5082 | 17.8324 | 19.1359 | 20.5326 | 21.8197 | 23.3447 | 24.9753 | 12.9439 | 12.9683 | 13.9257 | 15.2287 | 16.5082 | 17.8324 | 19.1359 | 20.5326 | 21.8197 | 23.3447 | 24.9753
| SA | South Atlantic | 7.0251 | 7.0361 | 7.6868 | 8.3191 | 9.0625 | 9.8356 | 10.5974 | 11.4155 | 12.1991 | 13.099 | 14.0628 | 7.0251 | 7.0361 | 7.6868 | 8.3191 | 9.0625 | 9.8356 | 10.5974 | 11.4155 | 12.1991 | 13.099 | 14.0628
| ESC | East South Central | 8.2286 | 8.0559 | 8.6854 | 9.4202 | 10.1296 | 10.8569 | 11.5213 | 12.2278 | 13.0035 | 13.8304 | 14.7118 | 8.2286 | 8.0559 | 8.6854 | 9.4202 | 10.1296 | 10.8569 | 11.5213 | 12.2278 | 13.0035 | 13.8304 | 14.7118
| ENC | East North Central | 2.408 | 2.3811 | 2.5063 | 2.8012 | 3.0096 | 3.223 | 3.4166 | 3.6222 | 3.9685 | 4.2536 | 4.5588 | 2.408 | 2.3811 | 2.5063 | 2.8012 | 3.0096 | 3.223 | 3.4166 | 3.6222 | 3.9685 | 4.2536 | 4.5588
| WSC | West South Central | 11.5945 | 11.4295 | 12.354 | 13.3992 | 14.3735 | 15.3689 | 16.3711 | 17.4397 | 18.7308 | 19.9859 | 21.3262 | 11.5945 | 11.4295 | 12.354 | 13.3992 | 14.3735 | 15.3689 | 16.3711 | 17.4397 | 18.7308 | 19.9859 | 21.3262
| WNC | West North Central | 0 | 0 | 0 | 0 | 0 | 0 | 0 | 0 | 0 | 0 | 0 | 0 | 0 | 0 | 0 | 0 | 0 | 0 | 0 | 0 | 0 | 0
| M | Mountain | 0 | 0 | 0 | 0 | 0 | 0 | 0 | 0 | 0 | 0 | 0 | 0 | 0 | 0 | 0 | 0 | 0 | 0 | 0 | 0 | 0 | 0
| P | Pacific | 0 | 0 | 0 | 0 | 0 | 0 | 0 | 0 | 0 | 0 | 0 | 0 | 0 | 0 | 0 | 0 | 0 | 0 | 0 | 0 | 0 | 0
|  | Total US | 42.2 | 41.8708 | 45.1582 | 49.1683 | 53.0834 | 57.1166 | 61.0423 | 65.2378 | 69.7216 | 74.5136 | 79.6349 | 42.2 | 41.8708 | 45.1582 | 49.1683 | 53.0834 | 57.1166 | 61.0423 | 65.2378 | 69.7216 | 74.5136 | 79.6349
Regional Water Heating Demand PJ/a |  |  | = cooling coefficient * sq ft of AC housing space * CDD 2030: = Nat'l water heating demand * Regional % of total households | [5 empty] | = Nat'l water heating demand * Regional % of total households
|  |  | 0 | 0 | 0 | 0 | 0 | 0 | 0 | 0 | 0 | 0 | 0 | 0 | 0 | 0 | 0 | 0 | 0 | 0 | 0 | 0 | 0 | 0
|  | Brooklyn | 11.3041 | 12.6093 | 12.5546 | 13.0451 | 13.5444 | 13.8092 | 13.6991 | 13.5329 | 13.1783 | 12.9201 | 12.6664 | 11.8039 | 13.2146 | 13.3876 | 13.9107 | 14.4431 | 14.7255 | 14.6081 | 14.4308 | 14.0528 | 13.7774 | 13.5069
|  | Bronx | 6.1351 | 7.6119 | 7.7105 | 7.9289 | 8.273 | 8.4745 | 8.4411 | 8.3713 | 8.1977 | 8.0662 | 7.9354 | 6.4064 | 7.9304 | 8.1738 | 8.4053 | 8.7701 | 8.9837 | 8.9483 | 8.8743 | 8.6903 | 8.5508 | 8.4122
|  | Manhattan | 7.1861 | 13.0497 | 13.0452 | 13.4437 | 13.8461 | 14.0068 | 13.741 | 13.4267 | 13.0842 | 12.7522 | 12.4304 | 7.5038 | 13.5192 | 13.7511 | 14.1713 | 14.5954 | 14.7649 | 14.4847 | 14.1533 | 13.7922 | 13.4424 | 13.1031
|  | Staten Island | 2.1029 | 2.1254 | 2.0744 | 2.2029 | 2.2669 | 2.2913 | 2.2454 | 2.1918 | 2.2004 | 2.1613 | 2.1226 | 2.1959 | 2.268 | 2.2523 | 2.3918 | 2.4613 | 2.4878 | 2.438 | 2.3797 | 2.3891 | 2.3466 | 2.3046
|  | Queens | 10.1256 | 6.3018 | 6.3157 | 6.5087 | 6.6873 | 6.7488 | 6.6458 | 6.518 | 6.415 | 6.2723 | 6.1331 | 10.5733 | 6.6099 | 6.7404 | 6.9464 | 7.137 | 7.2027 | 7.0927 | 6.9563 | 6.8464 | 6.6941 | 6.5456
|  |  | 0 | 0 | 0 | 0 | 0 | 0 | 0 | 0 | 0 | 0 | 0 | 0 | 0 | 0 | 0 | 0 | 0 | 0 | 0 | 0 | 0 | 0
|  |  | 0 | 0 | 0 | 0 | 0 | 0 | 0 | 0 | 0 | 0 | 0 | 0 | 0 | 0 | 0 | 0 | 0 | 0 | 0 | 0 | 0 | 0
|  |  | 0 | 0 | 0 | 0 | 0 | 0 | 0 | 0 | 0 | 0 | 0 | 0 | 0 | 0 | 0 | 0 | 0 | 0 | 0 | 0 | 0 | 0
|  | Total NYC | 36.8537 | 41.6982 | 41.7004 | 43.1293 | 44.6176 | 45.3307 | 44.7725 | 44.0405 | 43.0756 | 42.172 | 41.2879 | 38.4833 | 43.5421 | 44.3053 | 45.8255 | 47.4069 | 48.1646 | 47.5718 | 46.7944 | 45.7708 | 44.8113 | 43.8723

## ResCalc
Seasonal Distribution of Heating and Cooling Loads
Data (10 year average for 1998-2008) from NOAA's Historical Climatography Series No. 5.1 (HDD) and 5.2 (CDD)
|  |  |  | Summer |  |  | Intermediate |  |  | Winter |  |  | Intermediate
Region | MARKAL # | Degree Day | Jun | Jul | Aug | Sept | Oct | Nov | Dec | Jan | Feb | Mar | Apr | May
NE | 1 | HDD | 43.5 | 8.4 | 15.6 | 93.9 | 431.3 | 685.5 | 1046.4 | 1215.4 | 1042 | 916.1 | 553.5 | 270.8 | 6322.4
|  | CDD | 85.1 | 198.7 | 177.3 | 43.9 | 0.8 | 0 | 0 | 0 | 0 | 0 | 0 | 5.4 | 511.2
MA | 2 | HDD | 21.1 | 5.1 | 8 | 64.8 | 363 | 610.9 | 970.8 | 1100.1 | 957.3 | 818.9 | 453 | 204.9 | 5577.9
|  | CDD | 147.3 | 260.8 | 243 | 84.2 | 5.1 | 0 | 0 | 0 | 0 | 0 | 0 | 26.1 | 766.5
ENC | 3 | HDD | 37 | 6.2 | 17.5 | 88.7 | 396.6 | 693 | 1129.4 | 1212.1 | 1046.7 | 865.5 | 447.8 | 224.3 | 6164.8
|  | CDD | 159.7 | 264.4 | 221.3 | 78.9 | 8 | 0 | 0 | 0.1 | 0 | 0.7 | 1.5 | 50.3 | 784.9
WNC | 4 | HDD | 42.1 | 7.2 | 19.7 | 107.9 | 404.6 | 744.2 | 1195.9 | 1273.5 | 1071.3 | 846.9 | 427.7 | 195 | 6336
|  | CDD | 188.7 | 333.2 | 284.8 | 99.5 | 11.1 | 0.2 | 0 | 0.2 | 0.1 | 2.9 | 7.4 | 68 | 996.1
SA | 5 | HDD | 2.5 | 0.2 | 0.3 | 16.2 | 144.3 | 319.1 | 554.9 | 612.1 | 500 | 369.3 | 157.4 | 54.4 | 2730.7
|  | CDD | 333.8 | 425.7 | 427.1 | 268 | 128.5 | 49.4 | 33.4 | 30.5 | 31.2 | 52.9 | 75.7 | 185.2 | 2041.4
ESC | 6 | HDD | 2 | 0 | 0.3 | 19.5 | 174.9 | 413 | 720 | 754.7 | 611.9 | 443.5 | 174.4 | 56.7 | 3370.9
|  | CDD | 308.5 | 417 | 423.6 | 229.2 | 61.8 | 6.1 | 1.9 | 7.6 | 3.6 | 18.8 | 39.2 | 153.6 | 1670.9
WSC | 7 | HDD | 0.9 | 0 | 0.1 | 5.2 | 66.2 | 248.6 | 516.3 | 532.9 | 403.1 | 254.9 | 73.2 | 8.3 | 2109.7
|  | CDD | 440.3 | 543.2 | 566.5 | 358.7 | 147.3 | 37.9 | 7.6 | 17.2 | 17.1 | 55.1 | 118.9 | 284.4 | 2594.2
M | 8 | HDD | 66.8 | 6.6 | 17.8 | 116 | 327.1 | 609.7 | 902.8 | 889.9 | 732.1 | 595.9 | 389 | 195.4 | 4849.1
|  | CDD | 267.9 | 416.4 | 344.7 | 196.2 | 69.9 | 11.4 | 0 | 1.1 | 2.9 | 15.3 | 43 | 131 | 1499.8
P | 9 | HDD | 62.6 | 15.2 | 15.5 | 53.4 | 173.6 | 364 | 542.2 | 543.6 | 445.8 | 393.1 | 301.5 | 155 | 3065.5
|  | CDD | 117.2 | 221.7 | 208.7 | 132.2 | 41.2 | 6.4 | 0 | 2.2 | 0.3 | 6.8 | 12.7 | 51.7 | 801.1
[12 empty] | Day | Night
| Residential |  | Summer Jul: For Cooling degree days assume that day/night load distribution is 70%/30%.; Winter Mar: 0.7; Intermediate Apr: 0.3
[5 empty] | In winter, assume CDD distribution is 80%/20%. | [6 empty] | 0.8 | 0.2
|  |  |  | For Heating degree days assume the day night distribution is 45%/55%. | [7 empty] | 0.45 | 0.55
|  |  | Summer Aug: In summer, assume the HDD day/night distribution is 20%/80%; Winter Mar: 0.2; Intermediate Apr: 0.8 |  |  |  | * AEO2014 Data (2011 used to approximate 2010 because previous reports with 2010 data were significantly different)
[17 empty] | 2005 | 2010 | 2015 | 2020 | 2025 | 2030 | 2035 | 2040 | 2045 | 2050 | 2055
Heating Degree Days
| Heating and Cooling Degree Days | [6 empty] | In Calculations | [7 empty] | New England | 4376 | 6082 | 6115 | 6045 | 5975 | 5905 | 5835 | 5763 | 5691.8884 | 5621.6543 | 5552.2869
| Region | CDD* | HDD* | Ratio C/H |  |  |  | CDD | HDD | [6 empty] | Middle Atlantic | 4376 | 5405 | 5384 | 5307 | 5229 | 5152 | 5076 | 5000 | 4925.1379 | 4851.3967 | 4778.7595
| Brooklyn | 1112 | 4376 | 0.25411 |  |  |  | 1112 | 4376 | 0.11111 | 0.11111 |  |  |  |  | East North Central | 4376 | 6163 | 5999 | 5933 | 5867 | 5801 | 5735 | 5669 | 5603.7595 | 5539.2699 | 5475.5224
| Bronx | 1112 | 4376 | 0.25411 |  |  |  | 1112 | 4376 | 0.11111 | 0.11111 |  |  |  |  | West North Central | 7012.3009 | 6635 | 6278 | 6226 | 6170 | 6112 | 6053 | 5992 | 5931.6147 | 5871.838 | 5812.6637
| Manhattan | 1112 | 4376 | 0.25411 |  |  |  | 1112 | 4376 | 0.11111 | 0.11111 |  |  |  |  | South Atlantic | 2513.1951 | 2568 | 2624 | 2588 | 2551 | 2516 | 2481 | 2448 | 2415.4389 | 2383.311 | 2351.6103
| Staten Island | 1112 | 4376 | 0.25411 |  |  |  | 1112 | 4376 | 0.11111 | 0.11111 |  |  |  |  | East South Central | 4376 | 3358 | 3298 | 3258 | 3218 | 3177 | 3135 | 3093 | 3051.5627 | 3010.6805 | 2970.346
| Queens | 1112 | 4376 | 0.25411 |  |  |  | 1112 | 4376 | 0.11111 | 0.11111 |  |  |  |  | West South Central | 4376 | 2145 | 1979 | 1924 | 1870 | 1815 | 1761 | 1707 | 1654.6559 | 1603.9169 | 1554.7337
| NYC | 1112 | 4376 | 0.25411 |  |  |  | 1112 | 4376 | 0.11111 | 0.11111 |  |  |  |  | Mountain | 5777.1557 | 5223 | 4722 | 4660 | 4586 | 4508 | 4428 | 4347 | 4267.4817 | 4189.418 | 4112.7823
| West North Central | 1112 | 4376 | 0.25411 |  |  |  | 1112 | 4376 | 0.11111 | 0.11111 |  |  |  |  | Pacific | 3876.6389 | 3532 | 3218 | 3244 | 3267 | 3290 | 3314 | 3339 | 3364.1886 | 3389.5672 | 3415.1373
| Mountain | 1112 | 4376 | 0.25411 |  |  |  | 1112 | 4376 | 0.11111 | 0.11111 |  |  |  |  | United States |  | 4257.6396 | 4085.9526 | 4015.4521 | 3945.3782 | 3877.0732 | 3810.3362 | 3744.6064 | 3680.0106 | 3616.529 | 3554.1425
| Pacific | 1112 | 4376 | 0.25411 |  |  |  | 1112 | 4376 | 0.11111 | 0.11111
*Data from 10yrAVG.xls | [6 empty] | Total | 10008 | 39384 | 100% | 100% |  |  |  |  | Cooling Degree Days
10-yr average (1998-2008) weighted by XXXX population. | [15 empty] | New England | 1112 | 568 | 546 | 565 | 583 | 601 | 620 | 638 | 656.5226 | 675.5829 | 695.1966
[16 empty] | Middle Atlantic | 1112 | 885 | 821 | 848 | 875 | 903 | 929 | 956 | 983.7847 | 1012.377 | 1041.8002
[16 empty] | East North Central | 1112 | 855 | 814 | 825 | 835 | 846 | 856 | 867 | 878.1414 | 889.4259 | 900.8554
AEO 2014 | Table 4. Residential Sector Key Indicators and Consumption | [14 empty] | West North Central | 1114.2677 | 1064 | 1016 | 1024 | 1032 | 1041 | 1051 | 1061 | 1071.0951 | 1081.2863 | 1091.5745
| (quadrillion Btu, unless otherwise noted) | [14 empty] | South Atlantic | 2366.1552 | 2267 | 2172 | 2208 | 2244 | 2280 | 2316 | 2350 | 2384.4991 | 2419.5047 | 2455.0242
[16 empty] | East South Central | 1112 | 1740 | 1761 | 1795 | 1829 | 1863 | 1897 | 1931 | 1965.6094 | 2000.8391 | 2036.7002
| Key Indicators and Consumption |  | 2007 | 2010 | 2015 | 2020 | 2025 | 2030 | 2035 | 2040 | [5 empty] | West South Central | 3346.3141 | 3067 | 2811 | 2880 | 2948 | 3017 | 3086 | 3155 | 3225.5428 | 3297.6628 | 3371.3954
[16 empty] | Mountain | 1406.9702 | 1506 | 1612 | 1661 | 1719 | 1779 | 1841 | 1905 | 1971.2249 | 2039.752 | 2110.6613
| Key Indicators | [14 empty] | Pacific | 684.057 | 767 | 860 | 860 | 861 | 861 | 861 | 861 | 861 | 861 | 861
| Households (millions) | [14 empty] | United States |  | 1480.6302 | 1447.297 | 1488.2861 | 1529.6455 | 1571.5615 | 1613.6486 | 1656.1577 | 1699.7867 | 1744.565 | 1790.523
| Single-Family |  | 80.7945 | 82.1087 | 81.2066 | 85.7131 | 89.7335 | 93.556 | 96.9874 | 100.3737
| Multifamily |  | 24.9123 | 25.5229 | 28.9627 | 30.5461 | 32.1787 | 33.9839 | 35.8222 | 37.609
| Mobile Homes |  | 6.7729 | 6.5581 | 6.0181 | 5.7028 | 5.4645 | 5.2926 | 5.1443 | 5.0316
| Total |  | 112.4797 | 114.1896 | 116.1874 | 121.9621 | 127.3768 | 132.8325 | 137.9538 | 143.0143
| Average House Square Footage |  | 1645.5269 | 1652.9016 | 1695.3025 | 1735.5345 | 1770.9235 | 1802.2682 | 1830.5754 | 1857.9584
|  | 2000 | 2005 | 2010 | 2015 | 2020 | 2025 | 2030 | 2035 | 2040 | 2045 | 2050 | 2055
| Ave persons per household | 2.5819 | 2.6245 | 2.7045 | 2.7144 | 2.6671 | 2.6353 | 2.608 | 2.5885 | 2.5885 | 2.5885 | 2.5885 | 2.5885
| Average House Square Footage | 1678.0768 | 1645.5269 | 1652.9016 | 1683.3079 | 1703.6681 | 1723.8259 | 1742.6272 | 1759.5879 | 1789.4375 | 1819.7934 | 1850.6643 | 1882.0589
Households per Region in calculations (based on Population at top of Pop Worksheet)
| Region | 2000 | 2005 | 2010 | 2015 | 2020 | 2025 | 2030 | 2035 | 2040 | 2045 | 2050 | 2055
NE | New England | 0 | 0 | 0 | 0 | 0 | 0 | 0 | 0 | 0 | 0 | 0 | 0
MA | Brooklyn | 954838.6772 | 959046.7572 | 943961.5652 | 971386.5718 | 993026.0297 | 1025022.3967 | 1055994.8788 | 1080636.5956 | 1097347.9706 | 1123509.2838 | 1143296.2082 | 1163083.1326
| Bronx | 516145.0304 | 520505.8729 | 512156.0116 | 536192.965 | 542467.1255 | 562705.9731 | 582443.3068 | 598454.6287 | 610091.9006 | 628136.839 | 641516.0721 | 654895.3052
| Manhattan | 595366.7954 | 609673.6606 | 586390.6573 | 605848.7873 | 614266.627 | 628963.4058 | 642920.0969 | 650625.8124 | 653503.3073 | 669554.528 | 677337.0749 | 685119.6218
| Staten Island | 171859.0793 | 178411.7793 | 173317.0896 | 174829.5785 | 182656.7351 | 186868.2918 | 190856.4551 | 192938.77 | 193587.7854 | 204337.8002 | 208319.8013 | 212301.8024
| Queens | 863454.6893 | 859062.1972 | 831958.2663 | 861754.7457 | 873734.3897 | 892472.4308 | 910112.3855 | 924499.3191 | 932051.4637 | 964459.6471 | 978802.4302 | 993145.2133
|  | 0 | 0 | 0 | 0 | 0 | 0 | 0 | 0 | 0 | 0 | 0 | 0
| Mountain | 0 | 0 | 0 | 0 | 0 | 0 | 0 | 0 | 0 | 0 | 0 | 0
| Pacific | 0 | 0 | 0 | 0 | 0 | 0 | 0 | 0 | 0 | 0 | 0 | 0
| Total NYC | 3101664.2715 | 3126700.2673 | 3047783.59 | 3150012.6484 | 3206150.9069 | 3296032.4982 | 3382327.1231 | 3447155.1258 | 3486582.4277 | 3589998.0983 | 3649271.5868 | 3708545.0753
HDD and CDD adjustment factors based on population impacts on national HDD and CDD
|  |  | 2005 | 2010 | 2015 | 2020 | 2025 | 2030 | 2035 | 2040 | 2045 | 2050 | 2055
| NYC CDD |  | 1112 | 1112 | 1112 | 1112 | 1112 | 1112 | 1112 | 1112 | 1112 | 1112 | 1112
| NYC HDD |  | 4376 | 4376 | 4376 | 4376 | 4376 | 4376 | 4376 | 4376 | 4376 | 4376 | 4376
Heating and Cooling Coefficients
|  |  | 2005 | 2010 | 2015 | 2020 | 2025 | 2030 | 2035 | 2040 | 2045 | 2050 | 2055
Adjustments based on population shifts through time
CDD adjustment | bar: 2005 to 2055
HDD adjustment | bar: 2005 to 2055
Housing cooling coefficient (BTU per sqft per CDD) |  |  | 4.941 | 5.0273 | 4.6088 | 4.6827 | 4.8259 | 4.9733 | 5.2413 | 5.5263 | 5.7227 | 6.0035 | 6.2997
Housing heating coefficient (BTU per sqft per HDD) |  |  | 6.4918 | 6.2825 | 5.9688 | 5.2103 | 4.8572 | 4.5295 | 4.2492 | 3.9848 | 3.6708 | 3.4252 | 3.1969
|  |  | 10.7146 | 11.7132 | 11.2261 | 11.6283 | 12.1171 | 12.3925 | 12.6029 | 12.7373 | 12.8522 | 12.9923 | 13.158
|  |  | 5.8844 | 5.6676 | 5.3277 | 5.0826 | 4.8434 | 4.5808 | 4.3164 | 4.0522 | 3.7518 | 3.4754 | 3.2211
RECS Air-Conditioning Usage by Census Region
| Household (%) with no AC | 1980 | 1981 | 1982 | 1984 | 1987 | 1990 | 1993 | 1997 | 2001 | 2005 | Change | annual | 1/2 of annual | Lower bound*
NE | New England | 48 | 48 | 46 | 46 | 42 | 42 | 37 | 31 | 24 | 15.9 | -32.1 | -1.284 | -0.00642 | 0.045
MA | Middle Atlantic | 48 | 48 | 46 | 46 | 42 | 42 | 37 | 31 | 24 | 15.9 | -32.1 | -1.284 | -0.00642 | 0.096
SA | South Atlantic | 48 | 48 | 46 | 46 | 42 | 42 | 37 | 31 | 24 | 15.9 | -32.1 | -1.284 | -0.00642 | 0
ESC | East South Central | 48 | 48 | 46 | 46 | 42 | 42 | 37 | 31 | 24 | 15.9 | -32.1 | -1.284 | -0.00642 | 0
ENC | East North Central | 48 | 48 | 46 | 46 | 42 | 42 | 37 | 31 | 24 | 15.9 | -32.1 | -1.284 | -0.00642 | 0.068
WSC | West South Central | 48 | 48 | 46 | 46 | 42 | 42 | 37 | 31 | 24 | 15.9 | -32.1 | -1.284 | -0.00642 | 0
WNC | West North Central | 48 | 48 | 46 | 46 | 42 | 42 | 37 | 31 | 24 | 15.9 | -32.1 | -1.284 | -0.00642 | 0.058
M | Mountain | 48 | 48 | 46 | 46 | 42 | 42 | 37 | 31 | 24 | 15.9 | -32.1 | -1.284 | -0.00642 | 0.077
P | Pacific | 48 | 48 | 46 | 46 | 42 | 42 | 37 | 31 | 24 | 15.9 | -32.1 | -1.284 | -0.00642 | 0.041
US | Total US | 48 | 48 | 46 | 46 | 42 | 42 | 37 | 31 | 24 | 15.9 | -32.1 | -1.284 | -0.00642
* Lower bounds estimated at 20% of the population for the northern states of the region.
Projected Fraction of Households with no AC using rates (O64-74) and lower bounds (P64-74)
| Region | 2000 | 2005 | 2010 | 2015 | 2020 | 2025 | 2030 | 2035 | 2040 | 2045 | 2050 | 2055
NE | New England | 0.2232 | 0.159 | 0.1269 | 0.0948 | 0.0627 | 0.045 | 0.045 | 0.045 | 0.045 | 0.045 | 0.045 | 0.045
MA | Middle Atlantic | 0.2232 | 0.159 | 0.1269 | 0.096 | 0.096 | 0.096 | 0.096 | 0.096 | 0.096 | 0.096 | 0.096 | 0.096
SA | South Atlantic | 0.2232 | 0.159 | 0.1269 | 0.0948 | 0.0627 | 0.0306 | 0 | 0 | 0 | 0 | 0 | 0
ESC | East South Central | 0.2232 | 0.159 | 0.1269 | 0.0948 | 0.0627 | 0.0306 | 0 | 0 | 0 | 0 | 0 | 0
ENC | East North Central | 0.2232 | 0.159 | 0.1269 | 0.0948 | 0.068 | 0.068 | 0.068 | 0.068 | 0.068 | 0.068 | 0.068 | 0.068
WSC | West South Central | 0.2232 | 0.159 | 0.1269 | 0.0948 | 0.0627 | 0.0306 | 0 | 0 | 0 | 0 | 0 | 0
WNC | West North Central | 0.2232 | 0.159 | 0.1269 | 0.0948 | 0.0627 | 0.058 | 0.058 | 0.058 | 0.058 | 0.058 | 0.058 | 0.058
M | Mountain | 0.2232 | 0.159 | 0.1269 | 0.0948 | 0.077 | 0.077 | 0.077 | 0.077 | 0.077 | 0.077 | 0.077 | 0.077
P | Pacific | 0.2232 | 0.159 | 0.1269 | 0.0948 | 0.0627 | 0.041 | 0.041 | 0.041 | 0.041 | 0.041 | 0.041 | 0.041
US | Total US | 0.2232 | 0.159 | 0.1269 | 0.0948 | 0.0627 | 0.0306 | -0.0015 | -0.0336 | -0.0657 | -0.0978 | -0.1299 | -0.162
Refrigerator and Freezer Distribution
2000 Data based year 2001 from Table 2.6 Annual Energy Review 2005
Refrigeration Distribution in Households extrapolated
| Percent of Households | 2000 | 2005 | 2010 | 2015 | 2020 | 2025 | 2030 | 2035 | 2040 | 2045 | 2050 | 2055
| One Refrigerator | 0.82 | 0.766 | 0.7192 | 0.69112 | 0.66023 | 0.62626 | 0.58888 | 0.54777 | 0.50255 | 0.4528 | 0.39808 | 0.33789
| Two or More | 0.18 | 0.234 | 0.2808 | 0.30888 | 0.33977 | 0.37374 | 0.41112 | 0.45223 | 0.49745 | 0.5472 | 0.60192 | 0.66211
| Separate Freezer | 0.32654 | 0.4245 | 0.46695 | 0.51365 | 0.53933 | 0.53933 | 0.53933 | 0.53933 | 0.53933 | 0.53933 | 0.53933 | 0.53933
|  | Rate of change 1980-2001 |  | 1987-2001 | Yearly rate
| One Refrigerator | 2000: -0.03; 2010: -0.03; 2015: -0.0014286
| Two or More | 2000: 0.03; 2015: 0.0014286
Average household misc. electric use |  |  | 8.499e-06 | 9.377e-06 | 9.0727e-06 | 8.6681e-06 | 8.267e-06 | 7.7391e-06 | 7.4546e-06 | 7.2354e-06 | 6.8984e-06 | 6.6621e-06 | 6.4356e-06
Average household misc. gas use |  |  | 7.9513e-07 | 8.1571e-07 | #REF! | #REF! | #REF! | #REF! | #REF! | #REF! | #REF! | #REF! | #REF!
Average household misc. LPG use |  |  | 1.3497e-05 | 1.3738e-05 | 1.4336e-05 | 1.5336e-05 | 1.6105e-05 | 1.6887e-05 | 1.7708e-05 | 1.8711e-05 | 1.9421e-05 | 2.0419e-05 | 2.1473e-05
Average household water heating |  |  | 1.1787e-05 | 1.3681e-05 | 1.3237e-05 | 1.3455e-05 | 1.3534e-05 | 1.3394e-05 | 1.2984e-05 | 1.2631e-05 | 1.2014e-05 | 1.1574e-05 | 1.1154e-05
Household (%) with 2 or more Refrig |  | 1980 | 1981 | 1982 | 1984 | 1987 | 1990 | 1993 | 1997 | 2001 | Change | Hholds 2001 | Wtd Average
NE | New England | 14 | 15 | 15 | 14 | 13 | 18 | 14 | 15 | 18 | 4 | 5 | 0
MA | Middle Atlantic | 14 | 15 | 15 | 14 | 13 | 18 | 14 | 15 | 18 | 4 | 15 | 17187096.1889
SA | South Atlantic | 14 | 15 | 15 | 14 | 13 | 18 | 14 | 15 | 18 | 4 | 20 | 9290610.5465
ESC | East South Central | 14 | 15 | 15 | 14 | 13 | 18 | 14 | 15 | 18 | 4 | 7 | 10716602.318
ENC | East North Central | 14 | 15 | 15 | 14 | 13 | 18 | 14 | 15 | 18 | 4 | 17 | 3093463.4274
WSC | West South Central | 14 | 15 | 15 | 14 | 13 | 18 | 14 | 15 | 18 | 4 | 12 | 15542184.4067
WNC | West North Central | 14 | 15 | 15 | 14 | 13 | 18 | 14 | 15 | 18 | 4 | 7 | 0
M | Mountain | 14 | 15 | 15 | 14 | 13 | 18 | 14 | 15 | 18 | 4 | 7 | 0
P | Pacific | 14 | 15 | 15 | 14 | 13 | 18 | 14 | 15 | 18 | 4 | 17 | 0
US | Total US | 14 | 15 | 15 | 14 | 13 | 18 | 14 | 15 | 18 | 4 | 107 | 18
Household (%) with separate Freezer |  | 1980 | 1981 | 1982 | 1984 | 1987 | 1990 | 1993 | 1997 | 2001 | Change | M Units 2001 |  | Wtd Average
NE | New England | 30 | 29 | 30 | 27 | 26 | 25 | 22 | 22 | 23 | -7 | 1.15 |  | 0
MA | Middle Atlantic | 28 | 27 | 27 | 30 | 25 | 27 | 27 | 27 | 25 | -3 | 3.75 |  | 23870966.9291
SA | South Atlantic | 42 | 39 | 41 | 36 | 31 | 32 | 34 | 35 | 33 | -9 | 6.6 |  | 17032786.0019
ESC | East South Central | 54 | 57 | 49 | 45 | 45 | 44 | 45 | 41 | 42 | -12 | 2.94 |  | 25005405.4086
ENC | East North Central | 42 | 45 | 41 | 40 | 40 | 37 | 41 | 37 | 35 | -7 | 5.95 |  | 6015067.7756
WSC | West South Central | 40 | 39 | 42 | 44 | 40 | 45 | 38 | 37 | 34 | -6 | 4.08 |  | 29357459.4348
WNC | West North Central | 53 | 49 | 47 | 48 | 46 | 45 | 50 | 54 | 48 | -5 | 3.36 |  | 0
M | Mountain | 36 | 37 | 43 | 40 | 37 | 37 | 43 | 34 | 35 | -1 | 2.45 |  | 0
P | Pacific | 28 | 30 | 25 | 30 | 27 | 28 | 23 | 20 | 23 | -5 | 3.91 |  | 0
US | Total US | 38 | 38 | 37 | 37 | 34 | 34 | 35 | 33 | 32 | -6 | 34.24 |  | 32.654
Converted to Fractions
Note on C34: Isik, Mine: This is the official value provided by NYC.gov
Note on D34: Isik, Mine: This is the official value provided by NYC.gov
Note on F50: AEO 2014 data
Note on C61: Isik, Mine: this values belong to US national avg.

## DmdCalc
Residential Sector - AEO National Demands
Demand, PJ/a or mu/a
Name | Description | 2005 | 2010 | 2015 | 2020 | 2025 | 2030 | 2035 | 2040 | 2045 | 2050 | 2055
RC | Residential space cooling | 25.0818 | 25.941 | 25.941 | 27.807 | 30.4612 | 33.2268 | 36.0321 | 39.0742 | 42.3732 | 45.9507 | 49.8302 |  | 1 quad= | 1055 | PJ
RF | Residential freezers | 38.4254 | 38.0093 | 38.7993 | 40.69 | 47.29 | 49.95 | 52.43 | 52.43 | 52.43 | 52.43 | 52.43
RH | Residential space heating | 154.2003 | 146.114 | 146.114 | 131.3896 | 127.4085 | 123.2526 | 118.9896 | 114.7775 | 110.7145 | 106.7953 | 103.0148
RL | Residential lighting | 9.0906 | 9.0906 | 9.0906 | 9.5402 | 9.9237 | 10.2945 | 10.594 | 10.8969 | 11.4105 | 11.7956 | 12.1906
RME | Residential miscellaneous electric | 26.5739 | 28.579 | 28.579 | 27.7913 | 27.2483 | 26.1763 | 25.6972 | 25.2268 | 24.7651 | 24.3119 | 23.8669
RMG | Residential miscellaneous gas | 2.4861 | 2.4861 | #REF! | #REF! | #REF! | #REF! | #REF! | #REF! | #REF! | #REF! | #REF!
RML | Residential miscellaneous LPG | 42.2 | 41.8708 | 45.1582 | 49.1683 | 53.0834 | 57.1166 | 61.0423 | 65.2378 | 69.7216 | 74.5136 | 79.6349
RR | Residential refrigeration | 3.8583 | 3.9036 | 4.123 | 4.2955 | 4.5279 | 4.7729 | 5.0061 | 5.221 | 5.5544 | 5.8458 | 6.164
RW | Residential water heating | 36.8537 | 41.6982 | 41.6982 | 43.1386 | 44.6081 | 45.3021 | 44.7579 | 44.0393 | 43.1294 | 42.2384 | 41.3658
| Total | 254.2864 | 253.909 | #REF! | #REF! | #REF! | #REF! | #REF! | #REF! | #REF! | #REF! | #REF!
|  | 185.7663 | 176.0246 | 163.7254 | 158.286 | 153.49 | 148.4833 | 143.3476 | 138.2733 | 133.3785 | 128.6571 | 124.1027
* (1) 2010 data is changed to the value provided by NYC gov. and increased by AEO projection
|  | 2005 | 2010 | 2015 | 2020 | 2025 | 2030 | 2035 | 2040 | 2045 | 2050 | 2055
RC | Residential space cooling | 25.0818 | 25.941 | 25.941 | 27.807 | 30.4612 | 33.2268 | 36.0321 | 39.0742 | 42.3732 | 45.9507 | 49.8302
RH | Residential space heating | 154.2003 | 146.114 | 146.114 | 131.3896 | 127.4085 | 123.2526 | 118.9896 | 114.7775 | 110.7145 | 106.7953 | 103.0148
WH | Residential water heating | 36.8537 | 41.6982 | 41.6982 | 43.1386 | 44.6081 | 45.3021 | 44.7579 | 44.0393 | 43.1294 | 42.2384 | 41.3658
RL | Residential lighting | 9.0906 | 9.0906 | 9.0906 | 9.5402 | 9.9237 | 10.2945 | 10.594 | 10.8969 | 11.4105 | 11.7956 | 12.1906
RME | Residential miscellaneous electric | 26.5739 | 28.579 | 28.579 | 27.7913 | 27.2483 | 26.1763 | 25.6972 | 25.2268 | 24.7651 | 24.3119 | 23.8669 | 29.1738
RMG | Residential miscellaneous gas | 0 | 2.4861 | 0 | 0 | 0 | 0 | 0 | 0 | 0 | 0 | 0
Residential Delivered (Final) Energy Projections, Quads (AEO T.4: Residential Key Indicators - Delivered Energy Consumption)
Name | Description | 2005 | 2010 | 2015 | 2020 | 2025 | 2030 | 2035 | 2040 | 2045 | 2050 | 2055
RH | Residential space heating | 5.113 | 4.8448 | 4.8448 | 4.3566 | 4.2246 | 4.0868 | 3.9454 | 3.8058 | 3.6711 | 3.5411 | 3.4158
RW | Residential water heating | 1.6372 | 1.7677 | 1.7718 | 1.7664 | 1.7802 | 1.7774 | 1.7411 | 1.7051 | 1.6699 | 1.6354 | 1.6016
RR | Residential refrigeration | 0.39436 | 0.37791 | 0.37694 | 0.37551 | 0.37685 | 0.38406 | 0.3968 | 0.41376 | 0.43144 | 0.44988 | 0.4691
RL | Residential lighting | 0.72674 | 0.63835 | 0.499 | 0.43621 | 0.39062 | 0.34984 | 0.2992 | 0.25589 | 0.21885 | 0.18717 | 0.16008
RME | Residential miscellaneous electric | 2.3969 | 2.5777 | 2.6314 | 2.5588 | 2.5088 | 2.4101 | 2.366 | 2.3227 | 2.2802 | 2.2385 | 2.1975
RF | Residential freezers | 0.083529 | 0.079626 | 0.080264 | 0.079728 | 0.078635 | 0.077917 | 0.077727 | 0.077537 | 0.077348 | 0.07716 | 0.076972
RMN | Residential miscellaneous nat gas | 0.28847 | 0.25929 | #REF! | #REF! | #REF! | #REF! | #REF! | #REF! | #REF! | #REF! | #REF!
RML | Residential miscellaneous LPG | 0.04 | 0.039688 | 0.042804 | 0.046605 | 0.050316 | 0.054139 | 0.05786 | 0.061837 | 0.066087 | 0.070629 | 0.075483
RC | Residential space cooling | 0.82135 | 0.84949 | 0.84949 | 0.91059 | 0.99751 | 1.0881 | 1.1799 | 1.2796 | 1.3876 | 1.5047 | 1.6318
| Total Residential Demand | 11.4615 | 11.3949 | #REF! | #REF! | #REF! | #REF! | #REF! | #REF! | #REF! | #REF! | #REF!
Residential Energy Service Demand Projections, Quads
Name | Description | 2005 | 2010 | 2015 | 2020 | 2025 | 2030 | 2035 | 2040 | 2045 | 2050 | 2055
RH | Residential space heating | 4.4483 | 4.2967 | 4.4624 | 4.1948 | 4.2039 | 4.1679 | 4.0954 | 3.9504 | 3.8106 | 3.6757 | 3.5456
| Ave space heating efficiency | 0.87 | 0.88686 | 0.92107 | 0.96286 | 0.99509 | 1.0198 | 1.038 | 1.038 | 1.038 | 1.038 | 1.038
| (%change for US demand) | 1 | 1.1315 | 1.0175 | 1.0345 | 1.0341 | 1.0156 | 0.98799 | 0.98395 | 0.97934 | 0.97934 | 0.97934
RW | Residential water heating | 1.0642 | 1.2041 | 1.2252 | 1.2675 | 1.3107 | 1.3311 | 1.3151 | 1.294 | 1.2672 | 1.241 | 1.2154
| Ave water heating efficiency | 0.65 | 0.68115 | 0.69148 | 0.71756 | 0.73624 | 0.74889 | 0.75531 | 0.75886 | 0.75886 | 0.75886 | 0.75886
RR | Residential refrigeration | 137.595 | 142.7448 | 146.2515 | 154.0833 | 161.3439 | 168.5638 | 175.2784 | 182 | 182 | 182 | 182
Ave refrigeration efficiency
RL | Residential lighting | 0.0086167 | 0.0086167 | 0.0086167 | 0.0090428 | 0.0094063 | 0.0097579 | 0.010042 | 0.010329 | 0.010816 | 0.011181 | 0.011555
RME | Residential miscellaneous electric | 2.3969 | 2.5777 | 2.6314 | 2.5588 | 2.5088 | 2.4101 | 2.366 | 2.3227 | 2.2802 | 2.2385 | 2.1975
Ave misc electric efficiency | bar: 2005 to 2055
RF | Residential freezers | 38.4254 | 38.0093 | 38.7993 | 40.69 | 47.29 | 49.95 | 52.43 | 52.43 | 52.43 | 52.43 | 52.43
Ave freezer efficiency
RMG | Residential miscellaneous gas | 0.28847 | 0.25929 | #REF! | #REF! | #REF! | #REF! | #REF! | #REF! | #REF! | #REF! | #REF!
Ave misc gas efficiency | bar: 2005 to 2055
RML | Residential miscellaneous LPG | 0.04 | 0.039688 | 0.042804 | 0.046605 | 0.050316 | 0.054139 | 0.05786 | 0.061837 | 0.066087 | 0.070629 | 0.075483
Ave misc gas efficiency | bar: 2005 to 2055
RC | Residential space cooling | 2.3737 | 2.7641 | 2.8654 | 3.2379 | 3.6647 | 4.0494 | 4.418 | 4.791 | 5.1954 | 5.6341 | 6.1098
| Ave space cooling efficiency | 2.89 | 3.2538 | 3.3731 | 3.5558 | 3.6738 | 3.7216 | 3.7442 | 3.7442 | 3.7442 | 3.7442 | 3.7442
| Total Residential Demand | 10.5801 | 11.1104 | #REF! | #REF! | #REF! | #REF! | #REF! | #REF! | #REF! | #REF! | #REF!
Lighting
|  | 2005 | 2010 | 2015 | 2020 | 2025 | 2030 | 2035 | 2040 | 2045 | 2050 | 2050
|  |  | EFF |  | bn-lm yr/PJ demand |  |  | bn-lm yr demand in 2010 |  |  | lm-yr/HH/sqft
| Incandescent | 2005: 60.31%; 2010: 0.45981; 2020: 0.64118; 2035: 9.0906; 2050: 1746.5751
| CFL | 2005: 11.7%; 2010: 2.131
| LFL | 2005: 18%; 2010: 2.001
| Reflector | 2005: 5%; 2010: 0.76794
| Exterior | 2005: 4.994%; 2010: 1.3102
ResidNYC!Q120
From EIA 1993 Residential Energy Consumption lighting study
Survey indicates that 40% of the lighting hours are for kitchen and bathroom. Assume about 2/3rds is during the day for these rooms.
Space Heating Demand by Fuel |  | 2005 | 2010 | 2015 | 2020 | 2025 | 2030 | 2035
| Electricity | 0.41566 | 0.48192 | 0.49886 | 0.49413 | 0.51203 | 0.52011 | 0.51957
| Natural Gas | 2.7155 | 2.595 | 2.4401 | 2.4566 | 2.4569 | 2.3969 | 2.3294
| Distillate | 0.53131 | 0.39045 | 0.39686 | 0.38043 | 0.34813 | 0.31603 | 0.2886
| LPG | 0.2886 | 0.28519 | 0.25381 | 0.23597 | 0.21972 | 0.20632 | 0.19461
| Wood | 0.44818 | 0.53767 | 0.49865 | 0.45812 | 0.45334 | 0.44167 | 0.42976
| Kerosene | 0.081538 | 0.015009 | 0.0038321 | 0.0033647 | 0.0030367 | 0.0027751 | 0.0025304
|  | 4.4808 | 4.3053 | 4.0921 | 4.0287 | 3.9932 | 3.8838 | 3.7645
|  | -0.7307% | -0.2005% | 8.298% | 3.96% | 5.012% | 6.817% | 8.08%
Water Heating Demand by Fuel |  | 2005 | 2010 | 2015 | 2020 | 2025 | 2030 | 2035
| Electricity | 0.33946 | 0.39117 | 0.39634 | 0.44782 | 0.47794 | 0.49713 | 0.50278
| Natural Gas | 0.62681 | 0.73083 | 0.73433 | 0.74998 | 0.76269 | 0.76378 | 0.74586
| Distillate | 0.059172 | 0.034181 | 0.027707 | 0.02168 | 0.017587 | 0.014447 | 0.011963
| LPG | 0.03316 | 0.046914 | 0.039205 | 0.031525 | 0.026609 | 0.022595 | 0.019256
|  | 1.0586 | 1.2031 | 1.1976 | 1.251 | 1.2848 | 1.2979 | 1.2799
|  | 0.526% | 0.08253% | 2.252% | 1.301% | 1.972% | 2.488% | 2.677% | [16 empty] | Average
AEO 2012 Residential Sector Key Indicators and Consumption, Reference case
(quadrillion Btu, unless otherwise noted)
|  | 2005 | 2010 | 2015 | 2020 | 2025 | 2030 | 2035
Key Indicators
Households (millions)
Single-Family |  | 79.6539 | 82.11 | 85.49 | 89.94 | 94.26 | 98.56 | 102.54
Multifamily |  | 24.4935 | 25.52 | 26.98 | 29.31 | 31.47 | 33.7 | 35.96
Mobile Homes |  | 6.9432 | 6.56 | 6.25 | 6.56 | 6.86 | 7.04 | 7.14
Total |  | 111.0906 | 114.19 | 118.73 | 125.82 | 132.6 | 139.3 | 145.64
Average House Square Footage |  | 1801.6599 | 1653 | 1684 | 1705 | 1725 | 1743 | 1759
Energy Intensity
(million Btu per household)
Delivered Energy Consumption |  | 103.6665 | 102.1 | 94.6 | 90.3 | 86.8 | 84.2 | 81.9
Total Energy Consumption |  | 194.804 | 193.1 | 175.3 | 169.8 | 166.1 | 162.8 | 159.9
(thousand Btu per square foot)
Delivered Energy Consumption |  | 57.5394 | 61.8 | 56.2 | 52.9 | 50.3 | 48.3 | 46.6
Total Energy Consumption |  | 108.1247 | 116.8 | 104.1 | 99.6 | 96.3 | 93.4 | 90.9
Delivered Energy Consumption by Fuel
Electricity
Space Heating |  | 0.31044 | 0.37432 | 0.37432 | 0.35002 | 0.34683 | 0.34055 | 0.33205 | 0.32287 |  |  | Heating and Cooling Degree Days / Demand Intensity
Space Cooling |  | 0.82135 | 0.82709 | 0.82709 | 0.88811 | 0.97562 | 1.067 | 1.1596 | 1.2523 |  |  |  |  | 2010 | 2015 | 2020 | 2025 | 2030 | 2035 | 2040 | 2045 | 2050 | 2055
Water Heating |  | 0.38218 | 0.43712 | 0.43712 | 0.47447 | 0.49104 | 0.50101 | 0.50322 | 0.50573 |  |  | Building heating coefficient | PJ/ft2-DD-yr | 5.8956e-06 | 5.8174e-06 | 5.6385e-06 | 5.4108e-06 | 5.1911e-06 | 4.9883e-06 | 4.7925e-06 | 4.6044e-06 | 4.4237e-06 | 4.2501e-06
Refrigeration |  | 0.39436 | 0.37791 | 0.38577 | 0.37514 | 0.36781 | 0.35334 | 0.34687 | 0.33607 |  |  | Building cooling coefficient | PJ/ft2-DD-yr | 1.0969e-05 | 9.5961e-06 | 9.1322e-06 | 8.8735e-06 | 8.6715e-06 | 8.5791e-06 | 8.5069e-06 | 8.4352e-06 | 8.3641e-06 | 8.2937e-06
Cooking |  | 0.10202 | 0.10528 | 0.10747 | 0.10451 | 0.10247 | 0.098437 | 0.096635 | 0.093625
Clothes Dryers |  | 0.25261 | 0.19857 | 0.2027 | 0.19712 | 0.19327 | 0.18566 | 0.18226 | 0.17659 |  |  | Total Demand (PJ) per million sqft
Freezers |  | 0.083529 | 0.079626 | 0.081283 | 0.079043 | 0.077499 | 0.074449 | 0.073087 | 0.07081 |  |  | Refrigeration |  | 0.0020831 | 0.0019457 | 0.0019224 | 0.0019146 | 0.0019202 | 0.0019313 | 0.0019381 | 0.001945 | 0.0019518 | 0.0019587
Lighting |  | 0.72674 | 0.63835 | 0.65164 | 0.63368 | 0.6213 | 0.59685 | 0.58593 | 0.56768 |  |  | Freezing |  | 0.0004555 | 0.0003884 | 0.00037871 | 0.00037011 | 0.00036234 | 0.00035519 | 0.0003486 | 0.00034213 | 0.00033578 | 0.00032955
Clothes Washers 1/ |  | 0.03468 | 0.031629 | 0.032287 | 0.031397 | 0.030784 | 0.029573 | 0.029032 | 0.028127 |  |  | Lighting |  | 0.0026039 | 0.0026039 | 0.0026039 | 0.0026039 | 0.0026039 | 0.0026039 | 0.0026039 | 0.0026039 | 0.0026039 | 0.0026039
Dishwashers 1/ |  | 0.095851 | 0.099589 | 0.10166 | 0.09886 | 0.096928 | 0.093115 | 0.09141 | 0.088563 |  |  | Water heating |  | 0.0074135 | 0.006769 | 0.0065786 | 0.0063794 | 0.0061633 | 0.0058504 | 0.0055327 | 0.0052322 | 0.0049481 | 0.0046794
Color Televisions |  | 0.2994 | 0.33408 | 0.34104 | 0.33164 | 0.32516 | 0.31237 | 0.30665 | 0.2971 |  |  | Residential Miscellaneous - Electricity |  | 0.01199 | 0.012239 | 0.011902 | 0.011432 | 0.011293 | 0.011307 | 0.011404 | 0.011501 | 0.011599 | 0.011698
Personal Computers |  | 0.065222 | 0.12784 | 0.1305 | 0.12691 | 0.12443 | 0.11953 | 0.11735 | 0.11369 |  |  | Residential Miscellaneous - Natural gas |  | 0.0028993 | 0.00274 | 0.0025592 | 0.0023772 | 0.0022374 | 0.00213 | 0.0020316 | 0.0019379 | 0.0018484 | 0.0017631
Furnace Fans |  | 0.059014 | 0.11804 | 0.1205 | 0.11718 | 0.11489 | 0.11037 | 0.10835 | 0.10497 |  |  | Residential Miscellaneous - LPG |  | 0.00097502 | 0.0003871 | 0.00037525 | 0.00036219 | 0.00035391 | 0.00034811 | 0.00034275 | 0.00033747 | 0.00033228 | 0.00032717
Other Uses 2/ |  | 1.0102 | 1.1051 | 1.1281 | 1.0971 | 1.0756 | 1.0333 | 1.0144 | 0.98279
Delivered Energy |  | 4.6376 | 4.8546 | 4.9215 | 4.9051 | 4.9436 | 4.9155 | 4.9468 | 4.9409
Natural Gas
Space Heating |  | 3.3343 | 3.0893 | 2.8707 | 2.8237 | 2.7606 | 2.6931 | 2.6173 | 2.5376
Space Cooling |  | 1.1e-08 | 0.022402 | 0.022031 | 0.022489 | 0.021885 | 0.021102 | 0.02032 | 0.019793
Water Heating |  | 1.0888 | 1.1998 | 1.2051 | 1.2085 | 1.2196 | 1.2178 | 1.1885 | 1.1565
Cooking |  | 0.21647 | 0.20971 | 0.20865 | 0.20993 | 0.21076 | 0.21286 | 0.21638 | 0.21986
Clothes Dryers |  | 0.071999 | 0.049576 | 0.051722 | 0.054332 | 0.056468 | 0.058195 | 0.059565 | 0.061063
Other |  | 0.26 | 0.24676 | 0.24676 | 0.23808 | 0.2314 | 0.22463 | 0.21806 | 0.21132
Delivered Energy |  | 4.9716 | 4.8176 | 4.6027 | 4.5571 | 4.5007 | 4.4278 | 4.3202 | 4.2061
Distillate
Space Heating |  | 0.65 | 0.45935 | 0.45098 | 0.41805 | 0.3784 | 0.34351 | 0.31369 | 0.28936
Water Heating |  | 0.10857 | 0.059194 | 0.046297 | 0.034251 | 0.027161 | 0.022196 | 0.018358 | 0.015649
Other |  |  | 0.007113 | 0.006926 | 0.006806 | 0.006563 | 0.006361 | 0.006169 | 0.005989
Delivered Energy |  | 0.85418 | 0.52566 | 0.5042 | 0.45911 | 0.41213 | 0.37207 | 0.33822 | 0.311
Liquefied Petroleum Gas
Space Heating |  | 0.37 | 0.36563 | 0.3254 | 0.30253 | 0.28169 | 0.26452 | 0.24951 | 0.23649
Water Heating |  | 0.05769 | 0.071582 | 0.059758 | 0.049132 | 0.042442 | 0.036324 | 0.030988 | 0.027212
Cooking |  | 0.031476 | 0.029449 | 0.028034 | 0.026533 | 0.025009 | 0.023846 | 0.023174 | 0.022473
Other Uses 3/ |  | 0.04 | 0.039688 | 0.042804 | 0.046605 | 0.050316 | 0.054139 | 0.05786 | 0.06175
Delivered Energy |  | 0.50419 | 0.50635 | 0.45599 | 0.4248 | 0.39946 | 0.37883 | 0.36153 | 0.34792
Marketed Renewables (wood) 5/ |  | 0.44818 | 0.53767 | 0.49865 | 0.45812 | 0.45334 | 0.44167 | 0.42976 | 0.41665
Other Fuels 6/ |  | 0.10066 | 0.01853 | 0.004731 | 0.004154 | 0.003749 | 0.003426 | 0.003124 | 0.002852
Delivered Energy Consumption by End-Use
Space Heating |  | 5.113 | 4.8448 | 4.5063 | 4.3566 | 4.2246 | 4.0868 | 3.9454 | 3.8058
Space Cooling |  | 0.82135 | 0.84949 | 0.845 | 0.91059 | 0.99751 | 1.0881 | 1.1799 | 1.2721
Water Heating |  | 1.6372 | 1.7677 | 1.7718 | 1.7664 | 1.7802 | 1.7774 | 1.7411 | 1.7051
Refrigeration |  | 0.39436 | 0.37791 | 0.37694 | 0.37551 | 0.37685 | 0.38406 | 0.3968 | 0.41376
Cooking |  | 0.34996 | 0.34444 | 0.34578 | 0.35357 | 0.36035 | 0.36871 | 0.37854 | 0.38823
Clothes Dryers |  | 0.32461 | 0.24815 | 0.25658 | 0.26565 | 0.27655 | 0.28821 | 0.30056 | 0.31302
Freezers |  | 0.083529 | 0.079626 | 0.080264 | 0.079728 | 0.078635 | 0.077917 | 0.077727 | 0.078753
Lighting |  | 0.72674 | 0.63835 | 0.499 | 0.43621 | 0.39062 | 0.34984 | 0.2992 | 0.27627
Clothes Washers |  | 0.03468 | 0.031629 | 0.030263 | 0.025973 | 0.022156 | 0.020947 | 0.02147 | 0.02242
Dishwashers |  | 0.095851 | 0.099589 | 0.098664 | 0.0978 | 0.097685 | 0.10402 | 0.11188 | 0.1197
Color Televisions |  | 0.2994 | 0.33408 | 0.32942 | 0.32728 | 0.33495 | 0.35036 | 0.37098 | 0.3883
Personal Computers |  | 0.065222 | 0.12784 | 0.11466 | 0.097959 | 0.083531 | 0.071593 | 0.06194 | 0.052771
Furnace Fans |  | 0.059014 | 0.11804 | 0.1136 | 0.11503 | 0.11651 | 0.11788 | 0.1184 | 0.11829
Other Uses 7/ |  | 1.1603 | 1.3987 | 1.4424 | 1.5337 | 1.6331 | 1.7448 | 1.858 | 1.9823
Total Delivered Energy |  | 11.5164 | 11.2604 | 10.8107 | 10.742 | 10.7732 | 10.8306 | 10.862 | 10.9368
Electricity Related Losses |  | 10.1245 | 10.1318 | 9.7392 | 9.6412 | 9.8094 | 10.0007 | 10.2241 | 10.5462
Total Energy Consumption by End-Use
Space Heating |  | 6.1419 | 5.6261 | 5.2368 | 5.054 | 4.9045 | 4.7409 | 4.5731 | 4.4082
Space Cooling |  | 2.6145 | 2.5757 | 2.5344 | 2.6801 | 2.9101 | 3.1374 | 3.3718 | 3.6087
Water Heating |  | 2.4716 | 2.68 | 2.7174 | 2.7118 | 2.7428 | 2.7397 | 2.6922 | 2.6487
Refrigeration |  | 1.2553 | 1.1666 | 1.1507 | 1.1237 | 1.1156 | 1.1217 | 1.1468 | 1.1858
Cooking |  | 0.57268 | 0.56417 | 0.56974 | 0.58693 | 0.60457 | 0.62226 | 0.64126 | 0.66046
Clothes Dryers |  | 0.8761 | 0.66258 | 0.67711 | 0.68671 | 0.708 | 0.72999 | 0.75608 | 0.78314
Freezers |  | 0.26589 | 0.24581 | 0.24503 | 0.23859 | 0.23279 | 0.22757 | 0.22464 | 0.22569
Lighting |  | 2.3133 | 1.9706 | 1.5233 | 1.3053 | 1.1564 | 1.0218 | 0.86472 | 0.79175
Clothes Washers |  | 0.11039 | 0.097642 | 0.092386 | 0.077723 | 0.065589 | 0.06118 | 0.062051 | 0.064252
Dishwashers |  | 0.30511 | 0.30744 | 0.3012 | 0.29267 | 0.28918 | 0.30382 | 0.32336 | 0.34304
Color Televisions |  | 0.95305 | 1.0313 | 1.0057 | 0.9794 | 0.99156 | 1.0233 | 1.0722 | 1.1128
Personal Computers |  | 0.20761 | 0.39466 | 0.35002 | 0.29314 | 0.24728 | 0.2091 | 0.17902 | 0.15123
Furnace Fans |  | 0.18785 | 0.3644 | 0.34679 | 0.34424 | 0.3449 | 0.3443 | 0.34219 | 0.33898
Other Uses 7/ |  | 3.3656 | 3.7052 | 3.7992 | 4.0089 | 4.2694 | 4.5484 | 4.8367 | 5.1604
Total |  | 21.6409 | 21.3922 | 20.5499 | 20.3832 | 20.5827 | 20.8313 | 21.0861 | 21.4831
Non-Marketed Renewables
Geothermal Heat Pumps |  | 0.0032192 | 0.010892 | 0.014688 | 0.019826 | 0.021811 | 0.02295 | 0.02399 | 0.025647
Solar Hot Water Heating |  | 0.0098773 | 0.004794 | 0.009855 | 0.01111 | 0.011153 | 0.011258 | 0.011545 | 0.011861
Solar Photovoltaic |  | 0.00010117 | 0.015768 | 0.066062 | 0.096735 | 0.11569 | 0.14494 | 0.1816 | 0.22465
Wind |  |  | 0.000577 | 0.005647 | 0.007983 | 0.007983 | 0.007983 | 0.008018 | 0.008262
Total |  | 0.013198 | 0.032032 | 0.096252 | 0.13565 | 0.15664 | 0.18713 | 0.22515 | 0.27042
Electric share of total to electric and gas |  | 2005 | 2010 | 2015 | 2020 | 2025 | 2030 | 2035 | 2040
| Cooking | 32.03% | 33.42% | 34% | 33.24% | 32.71% | 31.62% | 30.87% | 29.87%
| Clothes Dryers | 77.82% | 80.02% | 79.67% | 78.39% | 77.39% | 76.14% | 75.37% | 74.31%
| Other Uses | 77.1% | 79.01% | 79.19% | 79.01% | 78.86% | 78.37% | 78.24% | 77.88% | [14 empty] | Average
Annual
AEO 2012 Residential Sector Equipment Stock and Efficiency, Reference case
2035
Equipment Stock (million units)
Main Space Heaters
Electric Heat Pumps |  | 9.013 | 9.4284 | 10.7821 | 13.2107 | 15.5647 | 17.9487 | 20.2214 | 22.4545
Electric Other |  | 24.6431 | 29.3835 | 29.2661 | 29.5994 | 29.985 | 30.4571 | 30.9385 | 31.4377
Natural Gas Heat Pumps |  | 0 | 0.40661 | 0.40099 | 0.39397 | 0.38708 | 0.38033 | 0.37369 | 0.36719
Natural Gas Other |  | 58.6125 | 56.362 | 57.7587 | 60.771 | 63.6483 | 66.5074 | 69.1477 | 71.7241
Distillate |  | 7.7671 | 6.7948 | 6.5326 | 6.2293 | 5.9323 | 5.643 | 5.3817 | 5.1507
Liquefied Petroleum Gas |  | 6.034 | 5.5439 | 5.4402 | 5.3711 | 5.3106 | 5.266 | 5.2271 | 5.1975
Kerosene |  | 0.68602 | 0.48497 | 0.46497 | 0.45171 | 0.43882 | 0.42676 | 0.4146 | 0.40295
Wood Stoves |  | 2.8879 | 2.8176 | 2.7498 | 2.6742 | 2.6053 | 2.5417 | 2.4828 | 2.428
Geothermal Heat Pumps |  | 0.15188 | 0.79884 | 1.1571 | 1.6737 | 1.962 | 2.1602 | 2.3037 | 2.4255
Total |  | 109.7956 | 112.0207 | 114.5526 | 120.375 | 125.834 | 131.3311 | 136.4912 | 141.5882
Space Cooling (million units)
Electric Heat Pumps |  | 9.013 | 9.4284 | 10.7821 | 13.2107 | 15.5647 | 17.9487 | 20.2214 | 22.4545
Natural Gas Heat Pumps |  | 1e-06 | 0.40661 | 0.40099 | 0.39397 | 0.38708 | 0.38033 | 0.37369 | 0.36719
Geothermal Heat Pumps |  | 0.15188 | 0.79884 | 1.1571 | 1.6737 | 1.962 | 2.1602 | 2.3037 | 2.4255
Central Air Conditioners |  | 56.6981 | 63.0278 | 67.5548 | 74.5272 | 81.3112 | 88.0189 | 94.423 | 100.6723
Room Air Conditioners |  | 51.3174 | 48.6684 | 48.1057 | 47.7756 | 47.4747 | 47.2367 | 47.0083 | 46.8042
Total |  | 117.1804 | 122.3302 | 128.0007 | 137.5812 | 146.6997 | 155.7448 | 164.3301 | 172.7237
Water Heaters (million units)
Electric |  | 43.0524 | 47.4977 | 50.2469 | 54.9316 | 59.0514 | 63.0694 | 66.8075 | 70.4299
Natural Gas |  | 58.6607 | 58.0532 | 58.5836 | 60.6308 | 62.5955 | 64.5329 | 66.2659 | 67.9366
Distillate |  | 4.0431 | 3.3307 | 2.7732 | 2.2372 | 1.9015 | 1.6495 | 1.4673 | 1.3398
Liquefied Petroleum Gas |  | 4.0273 | 3.8713 | 3.2969 | 2.8076 | 2.4903 | 2.254 | 2.0837 | 1.9728
Solar Thermal |  | 0.17044 | 0.35252 | 0.71554 | 0.80603 | 0.80946 | 0.81656 | 0.83593 | 0.85712
Total |  | 109.9538 | 113.1054 | 115.6161 | 121.4132 | 126.8482 | 132.3223 | 137.4604 | 142.5362
Cooking Equipment (million units) 1/
Electric |  | 65.7129 | 68.4404 | 70.9553 | 76.1526 | 81.0209 | 85.902 | 90.5179 | 95.075
Natural Gas |  | 38.6554 | 38.2212 | 38.4509 | 39.2867 | 40.089 | 40.8825 | 41.5608 | 42.2393
Liquefied Petroleum Gas |  | 5.6207 | 5.3384 | 5.1353 | 4.9346 | 4.7316 | 4.561 | 4.4327 | 4.2988
Total |  | 109.9891 | 112 | 114.5415 | 120.374 | 125.8415 | 131.3455 | 136.5114 | 141.6131
Clothes Dryers (million units)
Electric |  | 67.2253 | 72.2769 | 75.2995 | 81.2101 | 86.8777 | 92.5935 | 98.0217 | 103.3798
Natural Gas |  | 19.3749 | 17.5265 | 18.0121 | 18.998 | 19.9037 | 20.7756 | 21.578 | 22.3707
Total |  | 86.6002 | 89.8033 | 93.3116 | 100.2081 | 106.7813 | 113.3691 | 119.5998 | 125.7505
Other Appliances (million units)
Refrigerators |  | 137.595 | 142.7448 | 146.2515 | 154.0833 | 161.3439 | 168.5638 | 175.2784 | 181.9083
Freezers |  | 38.4254 | 38.0093 | 38.7993 | 40.69 | 42.4011 | 44.0596 | 45.5603 | 47.0494
Stock Average Equipment Efficiency
Main Space Heaters
Electric Heat Pumps (HSPF) |  | 7.7306 | 7.4496 | 7.6287 | 7.9645 | 8.168 | 8.2639 | 8.2871 | 8.2947
Electric Heat Pumps (COP) |  | 2.2657 | 2.1834 | 2.2358 | 2.3343 | 2.3939 | 2.422 | 2.4288 | 2.431 | Equipment Efficiency growth is determined by taking the weighted efficiency in 2005 calculated by using the RESIDs and their efficiencies and multiplying out be the Stock Avg Efficiency Change from AEO
Natural Gas Heat Pumps (GCOP) |  | 1.3 | 1.3 | 1.3 | 1.31 | 1.34 | 1.38 | 1.4 | 1.3974
Geothermal Heat Pumps (COP) |  | 3.3 | 3.33 | 3.34 | 3.34 | 3.34 | 3.36 | 3.37 | 3.3813 | 2005 | 2010 | 2015 | 2020 | 2025 | 2030 | 2035
Natural Gas Furnace (AFUE) |  | 0.8144 | 0.84 | 0.85 | 0.87 | 0.89 | 0.89 | 0.89 | 0.8696 |  | 1.937% | 3.857% | 4.537% | 3.348% | 2.488% | 1.78%
Distillate Furnace (AFUE) |  | 0.8174 | 0.85 | 0.88 | 0.91 | 0.92 | 0.92 | 0.92 | 0.89261 |  | 1.0194 | 1.0386 | 1.0454 | 1.0335 | 1.0249 | 1.0178
| Wtd. Average end-use efficiency | 0.98185 | 1.0009 | 1.0395 | 1.0866 | 1.123 | 1.151 | 1.1715 | 1.1891 | 0.87 | 0.88686 | 0.92107 | 0.96286 | 0.99509 | 1.0198 | 1.038
Space Cooling
Electric Heat Pumps (SEER) |  | 11.3684 | 12.4902 | 12.8877 | 13.5893 | 13.9896 | 14.1682 | 14.2041 | 14.2169
Electric Heat Pumps (COP) |  | 2.998 | 3.2938 | 3.3987 | 3.5837 | 3.6892 | 3.7364 | 3.7458 | 3.7492
Natural Gas Heat Pumps (GCOP) |  | 0.67 | 0.66284 | 0.64683 | 0.63121 | 0.64743 | 0.66974 | 0.6879 | 0.69719
Geothermal Heat Pumps (EER) |  | 13.8 | 14.2022 | 14.3258 | 14.3725 | 14.4371 | 14.5037 | 14.5725 | 14.6336
Geothermal Heat Pumps (COP) |  | 4.0434 | 4.1612 | 4.1974 | 4.2111 | 4.23 | 4.2496 | 4.2697 | 4.2876
Cent. Air Conditioners (SEER) |  | 11.0634 | 13.0907 | 13.5088 | 14.0313 | 14.3633 | 14.4978 | 14.524 | 14.5462
Cent. Air Conditioners (COP) |  | 2.9176 | 3.4522 | 3.5625 | 3.7002 | 3.7878 | 3.8232 | 3.8302 | 3.836
Room Air Conditioners (EER) |  | 9.3639 | 9.848 | 10.1794 | 10.8664 | 11.33 | 11.4628 | 11.5679 | 11.6282 |  | 12.59% | 3.667% | 5.415% | 3.321% | 1.301% | 0.6068%
Room Air Conditioners (COP) |  | 2.7436 | 2.8854 | 2.9825 | 3.1838 | 3.3197 | 3.3586 | 3.3894 | 3.407 |  | 1.1259 | 1.0367 | 1.0541 | 1.0332 | 1.013 | 1.0061
| Wtd. Average end-use efficiency | 2.849 | 3.2077 | 3.3253 | 3.5053 | 3.6218 | 3.6689 | 3.6911 | 3.7067 | 2.89 | 3.2538 | 3.3731 | 3.5558 | 3.6738 | 3.7216 | 3.7442
| Heat Pump Cooling/Heating | 1.3232 | 1.5086 | 1.5201 | 1.5353 | 1.5411 | 1.5427 | 1.5422 | 1.5422
Water Heaters
Electric (EF) |  | 0.8882 | 0.89488 | 0.90671 | 0.94383 | 0.97332 | 0.99225 | 0.99913 | 1.0006
Natural Gas (EF) |  | 0.5757 | 0.60911 | 0.60935 | 0.62057 | 0.62538 | 0.62715 | 0.62755 | 0.62778
Distillate (EF) |  | 0.545 | 0.57744 | 0.59847 | 0.63297 | 0.64752 | 0.65088 | 0.65167 | 0.65205 |  | 4.793% | 1.517% | 3.772% | 2.603% | 1.718% | 0.8578%
Liquefied Petroleum Gas (EF) |  | 0.5748 | 0.65538 | 0.65607 | 0.64165 | 0.62696 | 0.62204 | 0.62139 | 0.62142 |  | 1.0479 | 1.0152 | 1.0377 | 1.026 | 1.0172 | 1.0086
| Wtd. Average end-use efficiency | 0.65 | 0.68115 | 0.69148 | 0.71756 | 0.73624 | 0.74889 | 0.75531 | 0.75886 | 0.75886 | 0.79523 | 0.8073 | 0.83774 | 0.85955 | 0.87432 | 0.88182
Other Appliances (kilowatthours per year) 2/
Refrigerators |  | 673.062 | 618.4427 | 601.2052 | 565.9277 | 538.847 | 521.0358 | 512.7621 | 510.8181
Freezers |  | 481.41 | 516.6806 | 510.2076 | 483.2385 | 457.3602 | 436.1069 | 420.7008 | 412.7456
Building Shell Efficiency Index 3/
Space Heating
Pre-2005 Homes |  | 0.97423 | 0.91 | 0.95128 | 0.92034 | 0.88966 | 0.8584 | 0.82548 | 0.7922
New Construction |  | 1.0232 | 0.86 | 0.95008 | 0.91624 | 0.92264 | 0.93231 | 0.93075 | 0.92602
All Homes |  | 0.97458 | 0.9 | 0.95341 | 0.92343 | 0.89811 | 0.87608 | 0.85572 | 0.83712
Space Cooling
Pre-2005 Homes |  | 0.98543 | 0.96 | 0.97746 | 0.96739 | 0.95709 | 0.94656 | 0.93499 | 0.92304
New Construction |  | 1.0663 | 0.98 | 1.0299 | 1.0098 | 1.0136 | 1.0194 | 1.0201 | 1.0194
All Homes |  | 0.98618 | 0.96 | 0.98068 | 0.9732 | 0.9663 | 0.95999 | 0.95336 | 0.94672
1/ Does not include microwave ovens or outdoor grills.
2/ Kilowatthours per year to run the appliance under certain test conditions as specified by the Department of Energy.
3/ The building shell efficiency index sets the heating and cooling value at 1.00 for an average
home in 2005 (by type) in each Census division. The values listed for New Construction
represent the change in heating and cooling load based on the difference in physical size and shell
attributes for a newly-constructed home (by type and Census division). As an example, a value of 1.05
for cooling in the New Construction row equates to a cooling load 5 percent greater than the 2005 stock,
after accounting for the physical size difference and efficiency gains from better insulation and windows.
HSPF = Heating Seasonal Performance Factor: The total heating output of a heat pump in Btu during its normal annual usage
period for heating divided by total electric input in watt-hours during the same period.
COP = Coefficient of Performance: Energy efficiency rating measure determined, under specific testing conditions, by
dividing the energy output by the energy input.
GCOP = Gas Coefficient of Performance: Energy efficiency rating measure determined, under specific testing conditions,
by dividing the energy output by the energy input.
AFUE = Annual Fuel Utilization Efficiency: Efficiency rating based on average usage, including on and off cycling, as set
out in the standardized Department of Energy test procedures.
SEER = Seasonal Energy Efficiency Ratio: The total cooling of a central unitary air conditioner or a unitary heat pump in
Btu during its normal annual usage period for cooling divided by the total electric energy input in watt-hours during the same
period.
EER = Energy Efficiency Ratio: A ratio calculated by dividing the cooling capacity in Btu per hour by the power input in
watts at any given set of rating conditions, expressed in Btu per hour per watt.
EF = Efficiency Factor: Efficiency (measured in Btu out / Btu in) of water heaters under certain test conditions specified
by the Department of Energy.
Btu = British thermal unit.
- - = Not applicable.
Note: Totals may not equal sum of components due to independent rounding.
Source: U.S. Energy Information Administration, AEO2012 National Energy Modeling System.
Note on C4: Isik, Mine: Please see (1)
Note on C6: Isik, Mine: Please see (1)
Note on C8: Isik, Mine: Please see (1)
Note on C9: Isik, Mine: Please see (1)
Note on C12: Isik, Mine: Please see (1)
Note on B29: Pat DeLaquil: The lighting and misc electric final energy is split acording to the AEO shares
Note on B30: Isik, Mine: refrigeration and freezers are also added
Note on B48: Pat DeLaquil: The lighting and misc electric final energy is split acording to the AEO shares
Note on C107: EPA: AEO 2008 data starts here.
Note on D107: ctsuser: Start of AEO2010 data
Note on C153: AEO adjusted the DSL use in Space Heating as the years went out.
Note on C159: AEO14 changed the way space heating and other uses were calculated … 2005 data adjusted to reflect.

## 2010 GHG Emissions
Citywide GHG Emissions Summary 2010 | Sector | Fuel Type | Units | Consumed | MgCO2e | Source GJ | Source PJ
There is no sub-classification for buildings | buildings | #2 fuel oil | liters | 2196468297 | 5954831 | 84482415 | 84.4824 |  |  | buildings | #2 fuel oil | 0.61168 | 84.4824
| buildings | #4 fuel oil | liters | 342015072 | 995301 | 13917473 | 13.9175 |  |  | buildings | #4 fuel oil | 0.10077 | 13.9175 | The NYC DEP established a separate deadline to phase out each type of heating oil. In the case of No. 6, which is the most polluting, the deadline was established for June 30, 2015. As a result, its use in NYC is now very rare, and is in fact against the law! The established deadline to phase out No. 4 heating oil is January 1, 2030, since its causes less pollution than No. 6. However, if any boiler or burner using No. 4 heating oil is replaced before the deadline, conversion to a cleaner fuel is mandatory during the project.
| buildings | #6 fuel oil | liters | 949937922 | 2842565 | 39714471 | 39.7145 |  |  | buildings | #6 fuel oil | 0.28755 | 39.7145
| buildings | Electricity | GJ | 178090456 | 15652183 | 447638338 | 447.6383 | 178.0905 |  |  |  |  | 138.1144
| buildings | Natural gas | GJ | 271992112 | 13701775 | 271992112 | 271.9921 |  | PJ
| buildings | Steam | kg | 10569902787 | 1511301 | 26017955 | 26.018 | 857744809 | 588.1969
transit bus | transportation | CNG | GJ | 1420989 | 78637 | 1420989 | 1.421
commuter rail | transportation | Diesel | liters | 5064028 | 13789 | 195751 | 0.19575
heavy truck | transportation | Diesel | liters | 326200350 | 881007 | 12555252 | 12.5553
light truck | transportation | Diesel | light | 35234181 | 95080 | 1356142 | 1.3561
non-transit bus | transportation | Diesel | liters | 7545275 | 20391 | 290413 | 0.29041
passenger cars | transportation | Diesel | liters | 14166357 | 38228 | 545254 | 0.54525
solid waste trn rail | transportation | Diesel | liters | 5671501 | 15443 | 219257 | 0.21926
solid waste trn truck | transportation | Diesel | liters | 28064413 | 75797 | 1080300 | 1.0803
transit bus | transportation | Diesel | liters | 188631878 | 509784 | 7260325 | 7.2603
subway and commuter rail | transportation | Electricity | GJ | 10118346 | 889291 | 25432916 | 25.4329
light truck | transportation | Gasoline | liters | 440373688 | 946065 | 14846296 | 14.8463
passenger cars | transportation | Gasoline | liters | 3629210490 | 7790907 | 122351394 | 122.3514
| Street light and traffic signals | Electricity | GJ | 855804 | 75216 | 2151100 | 2.1511

## 2010 Fuel Share
| 1 to 4 | Multifamily | Commercial | Institutional | Industrial | TOTAL
Fuel Oil | 8460295.6593 | 29186361.5662 | 8003998.3411 | 5537647.8335 | 2929826.6912 | 54118130.0912
Electricity | 19885543 | 31859848 | 63229620.1544 | 18987066.6634 | 30357435.1688 | 164319512.9866
Natural gas | 51014236.4845 | 126522055.8615 | 72977381.1573 | 34299730.7025 | 25470689.0138 | 310284093.2196
TOTAL BLDGAREA | BK | BX | MN | QN | SI | NYC |  | TOTAL BLDGAREA | BK | BX | MN | QN | SI | NYC
1 to 4 | 451052104 | 141799753 | 30184806 | 240814156 | 188837761 | 1052688580 |  | 1 to 4 | 0.42848 | 0.1347 | 0.028674 | 0.22876 | 0.17939 | 1
Multifamily | 488073637 | 365931051 | 743673556 | 235518283 | 20635136 | 1853831663 |  | Multifamily | 0.26328 | 0.19739 | 0.40115 | 0.12704 | 0.011131 | 1
Commercial | 120536929 | 52844931 | 737990936 | 81617104 | 21255942 | 1014245842 |  | Commercial | 0.11884 | 0.052103 | 0.72763 | 0.080471 | 0.020957 | 1
Industrial | 125278970 | 43875351 | 39271823 | 77054457 | 10499730 | 295980331 |  | Industrial | 0.42327 | 0.14824 | 0.13268 | 0.26034 | 0.035474 | 1
Institutional | 154479825 | 92417027 | 163140516 | 48554369 | 25465478 | 484057215 |  | Institutional | 0.31914 | 0.19092 | 0.33703 | 0.10031 | 0.052608 | 1
| 939125741 | 507730804 | 773858362 | 476332439 | 209472897 | 0.6183
Residential | BK | BX | MN | QN | SI
1 to 4 | 0.48029 | 0.27928 | 0.039006 | 0.50556 | 0.90149
Multifamily | 0.51971 | 0.72072 | 0.96099 | 0.49444 | 0.09851
Fuel consumption | Fuel Shares
| 1 to 4 | Multifamily | Commercial | Industrial | Institutional |  |  |  |  | 2010 Fuel Cons | 1 to 4 | Multifamily | Commercial | Industrial | Institutional | Residential | Control |  | 1 to 4 | Multifamily | Commercial | Industrial | Institutional
ELC | 12.1% | 19.39% | 38.48% | 18.47% | 11.55% | 1 |  | ELC |  | 178.0905 | 21.5521 | 34.5299 | 68.5286 | 32.9016 | 20.5783 | 56.082 | 0 | ELC | 0 | 0 | [12 empty] | 56.082
NGA | 16.44% | 40.78% | 23.52% | 8.209% | 11.05% | 1 |  | NGA |  | 271.9921 | 44.7186 | 110.908 | 63.9713 | 22.3274 | 30.0668 | 155.6266 | 0 | NGA | 0 | 0
DSL | 15.63% | 53.93% | 14.79% | 5.414% | 10.23% | 1 |  | DSL |  | 138.1144 | 21.5914 | 74.4862 | 20.4269 | 7.4772 | 14.1326 | 96.0777 | 0 | DSL | 0 | 0
588.1969
Fuel consumption values wrt sectors 1 to 4 | Space Heating | DHW | Space Cooling | Lighting | Other ELC | Other DSL | Other NGA | Total |  |  | Brooklyn | Space Heating | DHW | Space Cooling | Lighting | Other ELC | Other DSL | Other NGA |  |  | Bronx | Space Heating | DHW | Space Cooling | Lighting | Other ELC | Other DSL | Other NGA |  |  | Manhattan | Space Heating | DHW | Space Cooling | Lighting | Other ELC | Other DSL | Other NGA |  |  | Queens | Space Heating | DHW | Space Cooling | Lighting | Other ELC | Other DSL | Other NGA |  |  | Staten Island | Space Heating | DHW | Space Cooling | Lighting | Other ELC | Other DSL | Other NGA
ELC | 0.02 | 0.03 | 0.17 | 0.19 | 0.59 | 0 | 0 | 1 |  | ELC | 9.2346 | 0.18469 | 0.27704 | 1.5699 | 1.7546 | 5.4484 | 0 | 0 | 0 | ELC | 2.9031 | 0.058062 | 0.087094 | 0.49353 | 0.55159 | 1.7128 | 0 | 0 | 0 | ELC | 0.61798 | 0.01236 | 0.01854 | 0.10506 | 0.11742 | 0.36461 | 0 | 0 | 0 | ELC | 4.9303 | 0.098605 | 0.14791 | 0.83815 | 0.93675 | 2.9089 | 0 | 0 | 0 | ELC | 3.8661 | 0.077323 | 0.11598 | 0.65724 | 0.73457 | 2.281 | 0 | 0 | 0
NGA | 0.71578 | 0.28422 | 0 | 0 | 0 | 0 | 0 | 1 |  | NGA | 19.1609 | 13.7149 | 5.446 | 0 | 0 | 0 | 0 | 0 | 0 | NGA | 6.0237 | 4.3116 | 1.7121 | 0 | 0 | 0 | 0 | 0 | 0 | NGA | 1.2823 | 0.91781 | 0.36445 | 0 | 0 | 0 | 0 | 0 | 0 | NGA | 10.2299 | 7.3223 | 2.9076 | 0 | 0 | 0 | 0 | 0 | 0 | NGA | 8.0219 | 5.7419 | 2.28 | 0 | 0 | 0 | 0 | 0 | 0
DSL | 0.82513 | 0.17487 | 0 | 0 | 0 | 0 | 0 | 1 |  | DSL | 9.2514 | 7.6336 | 1.6178 | 0 | 0 | 0 | 0 | 0 | 0 | DSL | 2.9084 | 2.3998 | 0.5086 | 0 | 0 | 0 | 0 | 0 | 0 | DSL | 0.61911 | 0.51085 | 0.10826 | 0 | 0 | 0 | 0 | 0 | 0 | DSL | 4.9393 | 4.0755 | 0.86374 | 0 | 0 | 0 | 0 | 0 | 0 | DSL | 3.8732 | 3.1959 | 0.67731 | 0 | 0 | 0 | 0 | 0 | 0
Fuel consumption values wrt sectors Multifamily | Space Heating | DHW | Space Cooling | Lighting | Other ELC | Other DSL | Other NGA | Total |  |  | Brooklyn | Space Heating | DHW | Space Cooling | Lighting | Other ELC | Other DSL | Other NGA |  |  | Bronx | Space Heating | DHW | Space Cooling | Lighting | Other ELC | Other DSL | Other NGA |  |  | Manhattan | Space Heating | DHW | Space Cooling | Lighting | Other ELC | Other DSL | Other NGA |  |  | Queens | Space Heating | DHW | Space Cooling | Lighting | Other ELC | Other DSL | Other NGA |  |  | Staten Island | Space Heating | DHW | Space Cooling | Lighting | Other ELC | Other DSL | Other NGA
ELC | 0.074748 | 0.020477 | 0.15336 | 0.29201 | 0.45941 | 0 | 0 | 1 |  | ELC | 9.091 | 0.67953 | 0.18616 | 1.3942 | 2.6547 | 4.1765 | 0 | 0 | 0 | ELC | 6.8159 | 0.50948 | 0.13957 | 1.0453 | 1.9903 | 3.1313 | 0 | 0 | 0 | ELC | 13.8518 | 1.0354 | 0.28364 | 2.1243 | 4.0449 | 6.3636 | 0 | 0 | 0 | ELC | 4.3868 | 0.32791 | 0.089829 | 0.67276 | 1.281 | 2.0153 | 0 | 0 | 0 | ELC | 0.38435 | 0.02873 | 0.0078704 | 0.058944 | 0.11224 | 0.17658 | 0 | 0 | 0
NGA | 0.65305 | 0.31373 | 0.010806 | 0 | 0 | 0 | 0.022416 | 1 |  | NGA | 29.1997 | 19.0687 | 9.1609 | 0.31554 | 0 | 0 | 0 | 0.65454 | 0 | NGA | 21.8923 | 14.2967 | 6.8683 | 0.23658 | 0 | 0 | 0 | 0.49074 | 0 | NGA | 44.4913 | 29.0549 | 13.9583 | 0.48079 | 0 | 0 | 0 | 0.99732 | 0 | NGA | 14.0902 | 9.2016 | 4.4205 | 0.15227 | 0 | 0 | 0 | 0.31585 | 0 | NGA | 1.2345 | 0.8062 | 0.38731 | 0.013341 | 0 | 0 | 0 | 0.027673 | 0
DSL | 0.72948 | 0.26472 | 0.0057976 | 0 | 0 | 5.0044e-07 | 0 | 1 |  | DSL | 19.6106 | 14.3055 | 5.1914 | 0.11369 | 0 | 0 | 9.814e-06 | 0 | 0 | DSL | 14.703 | 10.7255 | 3.8922 | 0.085242 | 0 | 0 | 7.358e-06 | 0 | 0 | DSL | 29.8805 | 21.7972 | 7.9101 | 0.17324 | 0 | 0 | 1.4953e-05 | 0 | 0 | DSL | 9.463 | 6.9031 | 2.5051 | 0.054863 | 0 | 0 | 4.7357e-06 | 0 | 0 | DSL | 0.82911 | 0.60482 | 0.21948 | 0.0048069 | 0 | 0 | 4.1492e-07 | 0 | 0
| 112.1639 | [14 empty] | BK | BX | MN | QN | SI
| Brooklyn | Space Heating | DHW | Space Cooling | Lighting | Other ELC | Other DSL | Other NGA | [6 empty] | Building Type effect | 0.31099 | 0.17929 | 0.29357 | 0.15642 | 0.059727
ELC | 18.3255 | 0.86422 | 0.46319 | 2.9641 | 4.4092 | 9.6248 | 0 | 0 | 0 | [5 empty] | Population effect | 0.30972 | 0.16804 | 0.1924 | 0.27297 | 0.056867
NGA | 48.3605 | 32.7836 | 14.6068 | 0.31554 | 0 | 0 | 0 | 0.65454 | 0 | [6 empty] | 1.0041 | 1.0669 | 1.5259 | 0.57303 | 1.0503 | 5.2202
DSL | 28.862 | 21.9391 | 6.8092 | 0.11369 | 0 | 0 | 9.814e-06 | 0 | 0 | [5 empty] | Lighting Coef. | 1.0041 | 1.0669 | 1.5259 | 0.57303 | 1.0503
|  | 55.587 | 21.8792 | 3.3933 | 4.4092 | 9.6248 | 9.814e-06 | 0.65454
| Bronx | Space Heating | DHW | Space Cooling | Lighting | Other ELC | Other DSL | Other NGA | [7 empty] | BK | BX | MN | QN | SI
ELC | 9.719 | 0.56754 | 0.22666 | 1.5388 | 2.5419 | 4.8441 | 0 | 0 | [6 empty] | Building Type effect | 0.33678 | 0.1695 | 0.23543 | 0.1723 | 0.085993
NGA | 27.916 | 18.6083 | 8.5804 | 0.23658 | 0 | 0 | 0 | 0.49074 | [6 empty] | Population effect | 0.30972 | 0.16804 | 0.1924 | 0.27297 | 0.056867
DSL | 17.6114 | 13.1253 | 4.4008 | 0.085242 | 0 | 0 | 7.358e-06 | 0 | [7 empty] | 1.0874 | 1.0087 | 1.2236 | 0.63121 | 1.5122 | 5.4631
|  | 32.3012 | 13.2079 | 1.8606 | 2.5419 | 4.8441 | 7.358e-06 | 0.49074 | [6 empty] | Other ELC Coef. | 1.0874 | 1.0087 | 1.2236 | 0.63121 | 1.5122
| Manhattan | Space Heating | DHW | Space Cooling | Lighting | Other ELC | Other DSL | Other NGA
ELC | 14.4698 | 1.0478 | 0.30218 | 2.2294 | 4.1623 | 6.7282 | 0 | 0 | [7 empty] | BK | BX | MN | QN | SI
NGA | 45.7736 | 29.9727 | 14.3228 | 0.48079 | 0 | 0 | 0 | 0.99732 | [6 empty] | Building Type effect | 0.26328 | 0.19739 | 0.40115 | 0.12704 | 0.011131
DSL | 30.4996 | 22.3081 | 8.0183 | 0.17324 | 0 | 0 | 1.4953e-05 | 0 | [6 empty] | Population effect | 0.30972 | 0.16804 | 0.1924 | 0.27297 | 0.056867
|  | 53.3285 | 22.6433 | 2.8834 | 4.1623 | 6.7282 | 1.4953e-05 | 0.99732 | [7 empty] | 0.85005 | 1.1747 | 2.085 | 0.46541 | 0.19574 | 4.7709
| Queens | Space Heating | DHW | Space Cooling | Lighting | Other ELC | Other DSL | Other NGA | [6 empty] | Other NGA Coef. | 0.85005 | 1.1747 | 2.085 | 0.46541 | 0.19574
ELC | 9.3171 | 0.42651 | 0.23774 | 1.5109 | 2.2177 | 4.9242 | 0 | 0
NGA | 24.3201 | 16.5239 | 7.3281 | 0.15227 | 0 | 0 | 0 | 0.31585 | [7 empty] | BK | BX | MN | QN | SI
DSL | 14.4023 | 10.9786 | 3.3688 | 0.054863 | 0 | 0 | 4.7357e-06 | 0 | [6 empty] | Building Type effect | 0.3024 | 0.18255 | 0.31296 | 0.15113 | 0.050972
|  | 27.929 | 10.9347 | 1.718 | 2.2177 | 4.9242 | 4.7357e-06 | 0.31585 | [6 empty] | Population effect | 0.30972 | 0.16804 | 0.1924 | 0.27297 | 0.056867
| Staten island | Space Heating | DHW | Space Cooling | Lighting | Other ELC | Other DSL | Other NGA | [7 empty] | 0.97635 | 1.0863 | 1.6266 | 0.55365 | 0.89634 | 5.1393
ELC | 4.2505 | 0.10605 | 0.12385 | 0.71619 | 0.8468 | 2.4576 | 0 | 0 | [6 empty] | Water Heating Coef. | 0.97635 | 1.0863 | 1.6266 | 0.55365 | 0.89634
NGA | 9.2564 | 6.5481 | 2.6673 | 0.013341 | 0 | 0 | 0 | 0.027673
DSL | 4.7023 | 3.8007 | 0.8968 | 0.0048069 | 0 | 0 | 4.1492e-07 | 0 | [7 empty] | BK | BX | MN | QN | SI
|  | 10.4549 | 3.688 | 0.73434 | 0.8468 | 2.4576 | 4.1492e-07 | 0.027673 | [6 empty] | Building Type effect | 0.3095 | 0.17985 | 0.29693 | 0.15551 | 0.058212
| NYC | Space Heating | DHW | Space Cooling | Lighting | Other ELC | Other DSL | Other NGA | [6 empty] | Population effect | 0.30972 | 0.16804 | 0.1924 | 0.27297 | 0.056867
ELC | 56.082 | 3.0121 | 1.3536 | 8.9593 | 14.178 | 28.579 | 0 | 0 | [7 empty] | 0.9993 | 1.0703 | 1.5433 | 0.56968 | 1.0237 | 5.2062
NGA | 155.6266 | 104.4366 | 47.5054 | 1.1985 | 0 | 0 | 0 | 2.4861 | [6 empty] | Space Heating Coef. | 0.9993 | 1.0703 | 1.5433 | 0.56968 | 1.0237
DSL | 96.0777 | 72.1519 | 23.4939 | 0.43184 | 0 | 0 | 3.7276e-05 | 0
|  | 179.6006 | 72.3529 | 10.5897 | 14.178 | 28.579 | 3.7276e-05 | 2.4861
Fuel consumption values wrt sectors Commercial | Space Heating | DHW | Space Cooling | Lighting | Other ELC | Other DSL | Other NGA | Total
ELC | 0.030155 | 0.0081536 | 0.16904 | 0.24232 | 0.55033 | 0 | 0 | 1
NGA | 0.61785 | 0.19959 | 0.12595 | 0 | 0 | 0 | 0.056605 | 1
DSL | 0.86877 | 0.1301 | 0.0011181 | 0 | 0 | 1.2995e-05 | 0 | 1
Fuel consumption values wrt sectors Institutional | Space Heating | DHW | Space Cooling | Lighting | Other ELC | Other DSL | Other NGA | Total
ELC | 0.018101 | 0.008181 | 0.15671 | 0.31773 | 0.49928 | 0 | 0 | 1
NGA | 0.74192 | 0.14216 | 0.083373 | 8.8034e-05 | 0 | 0 | 0.032458 | 1
DSL | 0.78697 | 0.17524 | 0.018444 | 0 | 0 | 0.019346 | 0 | 1

## Assumptions_MI
Number of housing units (million) | [9 empty] | Source: | https://www.eia.gov/consumption/residential/data/2015/hc/php/hc6.7.php
|  | Northeast Census Region |  |  | Midwest Census Region |  |  |  |  | Source: | https://insights.regencylighting.com/nyc-energy-conservation-code-2025-lighting-standards
| Total U.S.2 | Total Northeast | New England | HC6.7 RECS 2015 Middle Atlantic | Total Midwest | East North Central | West North Central | HC6.7 RECS 2020 Middle Atlantic |  |  | 75% of lighting must meet high-efficacy standards. This doesn’t necessarily mean that lights have to be LEDs, although that’s probably the easiest way. Compact fluorescent lights (CFLs) and linear fluorescents (T8s or smaller)
All homes | 118.2 | 21 | 5.6 | 15.4 | 26.4 | 18.1 | 8.3 | 16.04 | All homes | Source: | https://www.eia.gov/todayinenergy/detail.php?id=38452
Space heating equipment | [8 empty] | Space heating equipment
Use space heating equipment | 113.1 | 21 | 5.6 | 15.4 | 26.4 | 18.1 | 8.3 | 15.94 | Uses space heating equipment
Have space heating equipment but do not use it | 3.6 | Q | Q | N | N | N | N | Q | Has space heating equipment but does not use it
Do not have space heating equipment | 1.6 | N | N | N | N | N | N | Q | Does not have space heating equipment
Main heating fuel and equipment | [8 empty] | Main heating fuel and equipment
Natural gas | 57.7 | 11.4 | 2.1 | 9.3 | 18.7 | 13.2 | 5.5 | 9.76 | Natural gas
Central warm-air furnace | 46.5 | 6.8 | 1.2 | 5.6 | 16.6 | 11.9 | 4.7 | 5.96 | Central warm-air furnace
Steam or hot water system | 6.6 | 3.9 | 0.6 | 3.2 | 1.5 | 1 | 0.5 | 3.41 | Steam or hot water system
Built-in room heater | 2.2 | 0.5 | Q | 0.3 | 0.2 | Q | Q | 0.37 | Built-in room heater
Some other equipment | 2.4 | 0.3 | Q | Q | 0.3 | Q | Q | Q | Some other equipment
Electricity | 40.9 | 2.8 | 0.5 | 2.3 | 5.4 | 3.6 | 1.8 | 3.08 | Electricity
Central warm-air furnace | 16.1 | 0.4 | Q | 0.3 | 2 | 1.2 | 0.8 | 0.51 | Central warm-air furnace
Heat pump | 11.8 | 0.6 | Q | 0.6 | 0.9 | 0.6 | 0.3 | 0.68 | Heat pump
Built-in electric units | 9.2 | 1.4 | Q | 1.2 | 2.1 | 1.6 | 0.5 | 1.38 | Built-in electric units
Portable electric heaters | 3 | Q | Q | Q | Q | Q | Q | 0.36 | Portable electric heaters
Some other equipment including ductless heat pump (mini split) - added in recs 2020 | 0.8 | Q | N | Q | 0.2 | Q | Q | 0.16 | Some other equipment
Fuel oil/kerosene | 5.8 | 4.8 | 2.2 | 2.6 | Q | Q | Q | 2.12 | Fuel oil or kerosene
Central warm-air furnace | 3.5 | 2.8 | 1.5 | 1.3 | Q | Q | Q | 1.21 | Central warm-air furnace
Steam or hot water system | 1.7 | 1.6 | 0.6 | 1 | Q | N | Q | 0.85 | Steam or hot water system | Source: | https://nyc-ghg-inventory.cusp.nyu.edu/www.urbanintelligencelab.org/
Some other equipment | 0.7 | 0.4 | Q | Q | Q | N | Q | Q | Some other equipment
Propane | 5 | 0.9 | 0.4 | 0.4 | 1.5 | 0.9 | 0.7 | 0.64 | Propane
Central warm-air furnace | 3.8 | 0.7 | 0.3 | 0.4 | 1.3 | 0.8 | 0.6 | 0.52 | Central warm-air furnace
Some other equipment | 1.2 | Q | Q | Q | 0.2 | Q | Q | 0.12 | Some other equipment
Wood | 3.5 | 1 | 0.4 | 0.6 | 0.6 | 0.3 | 0.3 | 0.27 | Wood
Heating stove | 2.7 | 0.8 | 0.3 | 0.4 | 0.5 | 0.2 | 0.3 | 0.24 | Heating stove
Some other equipment | 0.8 | 0.2 | Q | Q | Q | Q | Q | Q | Some other equipment
Some other fuel3 | Q | Q | N | Q | Q | N | Q | Q | Some other fuelb
Do not use heating equipment | 5.1 | Q | Q | N | N | N | N | 0.11 | Does not use heating equipment
Main heating equipment (including all fuels) | [8 empty] | Main heating equipment (including all fuels)
Central warm-air furnace | 70.1 | 10.8 | 3.2 | 7.5 | 20.1 | 14 | 6.1 | 8.24 | Central warm-air furnace | 0.04
Heat pump | 13.4 | 0.8 | Q | 0.7 | 1 | 0.7 | 0.4 | 0.68 | Heat pump
Steam or hot water system | 9.1 | 5.8 | 1.3 | 4.5 | 1.9 | 1.1 | 0.7 | 4.48 | Steam or hot water system
Built-in electric units | 9.2 | 1.4 | Q | 1.2 | 2.1 | 1.6 | 0.5 | 1.38 | Built-in electric units
Built-in oil or gas room heater | 3.1 | 0.8 | 0.3 | 0.5 | 0.3 | Q | Q | 0.5 | Built-in oil or gas room heater
Portable electric heaters | 3 | Q | Q | Q | Q | Q | Q | 0.19 | Portable electric heaters
Heating stove burning wood | 2.7 | 0.8 | 0.3 | 0.4 | 0.5 | 0.2 | 0.3 | 0.24 | Heating stove burning wood
Built-in pipeless furnace | 1.1 | Q | Q | Q | Q | Q | Q
Fireplace | 0.8 | Q | Q | Q | Q | Q | N
Some other equipment | 0.6 | Q | Q | Q | Q | Q | Q | 0.17 | Ductless heat pump (mini-split)
Do not use heating equipment | 5.1 | Q | Q | N | N | N | N | 0.11 | Does not use heating equipment
Main heating equipment age | [8 empty] | Main heating equipment age
Less than 2 years old | 11.2 | 1.7 | 0.4 | 1.3 | 2.1 | 1.4 | 0.7 | 0.95 | Less than 2 years old
2 to 4 years old | 16.3 | 2.8 | 1 | 1.8 | 3.6 | 2.5 | 1.1 | 1.86 | 2 to 4 years old
5 to 9 years old | 28.4 | 4.8 | 1 | 3.8 | 6.4 | 4.3 | 2.1 | 2.95 | 5 to 9 years old
10 to 14 years old | 23.4 | 3.9 | 1.2 | 2.6 | 6 | 4.1 | 1.9 | 3.04 | 10 to 14 years old
15 to 19 years old | 13.6 | 2.7 | 0.8 | 1.9 | 3.2 | 2.2 | 1 | 2.14 | 15 to 19 years old
20 or more years old | 20.1 | 5.2 | 1.2 | 4 | 5.1 | 3.6 | 1.5 | 4.99 | 20 or more years old
Do not use heating equipment | 5.1 | Q | Q | N | N | N | N | 0.11 | Does not use heating equipment
Have thermostat for main heating equipment | [8 empty] | Has thermostat
Yes | 100.3 | 16.8 | 5 | 11.7 | 25 | 17.1 | 7.9 | 13.15 | Yes
Programmable thermostat | 58.9 | 9.7 | 2.6 | 7.1 | 13.6 | 9.4 | 4.1 | 7.42 | Programmable thermostat + Smart or internet-connected thermostat
Non-programmable thermostat | 41.4 | 7.1 | 2.5 | 4.7 | 11.4 | 7.6 | 3.8 | 5.73 | Non-programmable thermostat
No | 12.8 | 4.2 | 0.6 | 3.6 | 1.4 | 1 | 0.4 | 2.86 | No
Do not use heating equipment | 5.1 | Q | Q | N | N | N | N | Q | Does not use heating or air-conditioning equipment
Smart or Internet-connected thermostat
Yes | 4 | 0.7 | Q | 0.5 | 0.6 | 0.4 | 0.3
No | 93.4 | 14.8 | 4.5 | 10.3 | 23.2 | 15.9 | 7.3
Don't know | 6.1 | 1.4 | 0.4 | 1 | 1.3 | 0.9 | 0.3
Not asked (no thermostat or do not use heating and cooling equipment) | 14.7 | 4.1 | 0.6 | 3.5 | 1.3 | 0.9 | 0.3
Main heating equipment control | [8 empty] | Main heating equipment control
Set one temperature and leave it there most of the time | 44.8 | 7.1 | 1.8 | 5.3 | 12.6 | 8.5 | 4.1 | 6.01 | Sets one temperature and leaves it there most of the time
Manually adjust the temperature at night or when no one is at home | 29.2 | 5 | 1.8 | 3.2 | 6.7 | 4.7 | 2 | 4.04 | Manually adjusts the temperature
Program the thermostat to automatically adjust the temperature during the day and night at certain times | 19 | 4 | 0.9 | 3 | 5 | 3.4 | 1.6 | 2.74 | Programmable or smart thermostat automatically adjusts the temperature
Turn equipment on or off as needed | 16.6 | 2.8 | 0.7 | 2.1 | 1.7 | 1.2 | 0.4 | 1.45 | Turns equipment on or off as needed
Household does not have control over the equipment | 3.2 | 2 | 0.3 | 1.7 | 0.4 | 0.3 | Q | 1.66 | Household does not have control over the equipment
Do not use heating equipment | 5.1 | Q | Q | N | N | N | N | Q | Controls heating equipment in some other way
[8 empty] | 0.11 | Does not use heating equipment
Secondary heating fuel and equipment | [8 empty] | Secondary heating fuel and equipment
Secondary heating equipment used | 43.5 | 8.5 | 2.7 | 5.9 | 10.3 | 6.7 | 3.6 | 6.73 | Uses Secondary heating equipment
Natural gas | 7.5 | 1.2 | Q | 1 | 2.1 | 1.3 | 0.8 | 0.85 | Natural gas
Fireplace | 6.2 | 1 | Q | 0.8 | 1.7 | 0.9 | 0.8 | 0.69 | Fireplace
Some other equipment | 1.3 | Q | Q | Q | 0.5 | 0.4 | Q | 0.16 | Some other equipment
Electricity | 23 | 4.5 | 1.3 | 3.3 | 5.8 | 3.7 | 2.1 | 4.34 | Electricity
Portable electric heaters | 20.1 | 3.8 | 1 | 2.8 | 5.2 | 3.4 | 1.7 | 3.34 | Portable electric heaters
Some other equipment | 2.9 | 0.7 | 0.2 | 0.5 | 0.7 | 0.3 | 0.4 | 0.22 | Ductless heat pump (mini-split)
Wood | 9.2 | 1.7 | 0.8 | 0.8 | 1.8 | 1.3 | 0.5 | 0.61 | Built-in electric units
Heating stove | 3.7 | 1 | 0.6 | 0.4 | 0.7 | 0.5 | 0.2 | 0.14 | Fireplace
Fireplace | 5.4 | 0.6 | 0.2 | 0.4 | 1.1 | 0.8 | 0.3 | Q | Some other equipment
Some other equipment | Q | Q | N | Q | Q | Q | N | 1.02 | Wood
Some other fuel | 3.8 | 1.1 | 0.3 | 0.8 | 0.5 | 0.3 | 0.2 | 0.54 | Heating stove
Do not use secondary heating equipment | 69.6 | 12.4 | 3 | 9.5 | 16 | 11.4 | 4.6 | 0.48 | Fireplace
Do not use any heating equipment | 5.1 | Q | Q | N | N | N | N | N | Some other equipment
Winter indoor daytime temperature when someone is home | [7 empty] | 0.53 | Some other fuelb
63 degrees or less | 4.6 | 1.3 | 0.4 | 0.9 | 0.9 | 0.6 | 0.3 | 9.2 | Does not use secondary heating equipment
64 to 66 degrees | 10.6 | 2.6 | 1 | 1.6 | 2.4 | 1.6 | 0.8 | 0.11 | Does not use any heating equipment
67 to 69 degrees | 31.5 | 6.5 | 2.1 | 4.4 | 8.6 | 6.1 | 2.6 |  | Secondary heating usage
70 degrees | 25.9 | 5.5 | 1.3 | 4.2 | 6 | 4.3 | 1.7 | 1.67 | Uses all or almost all of the time
71 to 73 degrees | 20.7 | 3.2 | 0.4 | 2.7 | 5.5 | 3.7 | 1.8 | 1.12 | Uses at least once a week
74 degrees or more | 19.8 | 2 | 0.4 | 1.6 | 2.8 | 1.8 | 1 | 0.59 | Uses a few times per month
Do not use heating equipment | 5.1 | Q | Q | N | N | N | N | 2.49 | Uses only when it is very cold
[8 empty] | 0.86 | Uses only in rare situations, such as when a guest is visiting
[8 empty] | 9.2 | Does not use secondary heating equipment
[8 empty] | 0.11 | Does not use any heating equipment
Winter indoor daytime temperature when no one is home | [8 empty] | Winter indoor daytime temperature when someone is home
63 degrees or less | 22.2 | 5.2 | 2 | 3.2 | 4.8 | 3.3 | 1.5 | 0.81 | 63 degrees or less
64 to 66 degrees | 24.9 | 5 | 1.5 | 3.5 | 6.3 | 4.4 | 1.9 | 1.72 | 64 to 66 degrees
67 to 69 degrees | 26.4 | 4.7 | 1.1 | 3.6 | 7.2 | 5.1 | 2.1 | 5.07 | 67 to 69 degrees
70 degrees | 16.8 | 3.6 | 0.7 | 2.9 | 3.8 | 2.7 | 1.1 | 4 | 70 degrees
71 to 73 degrees | 11 | 1.4 | Q | 1.2 | 2.7 | 1.6 | 1.1 | 2.88 | 71 to 73 degrees
74 degrees or more | 11.8 | 1.1 | Q | 0.9 | 1.6 | 0.9 | 0.7 | 1.45 | 74 degrees or more
Do not use heating equipment | 5.1 | Q | Q | N | N | N | N | 0.11 | Does not use heating equipment
Winter indoor temperature at night | [8 empty] | Winter indoor daytime temperature when no one is home
63 degrees or less | 16.2 | 4.2 | 1.6 | 2.5 | 3.3 | 2.4 | 1 | 3.01 | 63 degrees or less
64 to 66 degrees | 20.3 | 4.4 | 1.4 | 3 | 5.4 | 3.8 | 1.6 | 3.42 | 64 to 66 degrees
67 to 69 degrees | 29 | 5 | 1.4 | 3.7 | 7.7 | 5.3 | 2.4 | 4.38 | 67 to 69 degrees
70 degrees | 20 | 4.3 | 0.7 | 3.6 | 4.5 | 3.2 | 1.3 | 2.55 | 70 degrees
71 to 73 degrees | 13.8 | 1.7 | Q | 1.5 | 3.2 | 2 | 1.2 | 1.66 | 71 to 73 degrees
74 degrees or more | 13.9 | 1.4 | 0.3 | 1.1 | 2.2 | 1.5 | 0.8 | 0.92 | 74 degrees or more
Do not use heating equipment | 5.1 | Q | Q | N | N | N | N | 0.11 | Does not use heating equipment
Winter indoor temperature at night
[8 empty] | 2.37 | 63 degrees or less
[8 empty] | 3.05 | 64 to 66 degrees
[8 empty] | 4.43 | 67 to 69 degrees
[8 empty] | 3.07 | 70 degrees
[8 empty] | 1.84 | 71 to 73 degrees
[8 empty] | 1.17 | 74 degrees or more
[8 empty] | 0.11 | Does not use heating equipment
Heated basement | [8 empty] | Heated basement
Yes | 22.9 | 5.9 | 1.5 | 4.4 | 11.7 | 7.6 | 4 | 4.46 | Yes
No | 12.3 | 4.8 | 1.5 | 3.4 | 3.6 | 2.4 | 1.3 | 3.42 | No
Not asked (heated homes with no basement) | 43.7 | 2 | 0.6 | 1.4 | 4.1 | 3.2 | 1 | 1.65 | Not asked (heated homes with no basement)
Not asked (unheated homes, apartments, and mobile homes) | 39.4 | 8.3 | 2.1 | 6.2 | 6.9 | 4.9 | 2 | 6.51 | Not asked (unheated homes, apartments, and mobile homes)
Heated attic | [8 empty] | Heated attic
Yes | 2.5 | 0.7 | Q | 0.5 | 0.7 | 0.5 | Q | 0.67 | Yes
No | 41.9 | 6.6 | 1.8 | 4.8 | 9.9 | 6.7 | 3.2 | 5.36 | No
Not asked (heated homes with no attic) | 34.5 | 5.4 | 1.5 | 3.9 | 8.8 | 5.9 | 2.9 | 3.51 | Not asked (heated homes with no attic)
Not asked (unheated homes, apartments, and mobile homes) | 39.4 | 8.3 | 2.1 | 6.2 | 6.9 | 4.9 | 2 | 6.51 | Not asked (unheated homes, apartments, and mobile homes)
Heated, attached garage | [8 empty] | Heated attached garage
Yes | 2.9 | 0.6 | Q | 0.4 | 1 | 0.5 | 0.5 | 0.4 | Yes
No | 42.8 | 5.9 | 1.4 | 4.5 | 10.5 | 7.3 | 3.3 | 4.69 | No
Not asked (heated homes with no attached garage) | 33.2 | 6.2 | 1.9 | 4.2 | 7.9 | 5.4 | 2.5 | 4.44 | Not asked (heated homes with no attached garage)
Not asked (unheated homes, apartments, and mobile homes) | 39.4 | 8.3 | 2.1 | 6.2 | 6.9 | 4.9 | 2 | 6.51 | Not asked (unheated homes, apartments, and mobile homes)
Humidifiers and usage | [8 empty] | Humidifier usage
Have a humidifier | 24 | 5.7 | 1.7 | 4.1 | 9.3 | 6.4 | 2.9 | 4.65 | Uses a humidifier
Do not use | 0.8 | Q | N | Q | 0.2 | Q | Q | 0.93 | Uses only occasionally
Used less than 4 months | 10 | 2.3 | 0.8 | 1.5 | 3.2 | 2.4 | 0.8 | 2.78 | Uses only during winter months
Used 4 to 6 months | 10.1 | 2.5 | 0.7 | 1.8 | 4.9 | 3.2 | 1.7
Used 7 to 9 months | 1.3 | 0.3 | Q | 0.2 | 0.5 | 0.3 | 0.2 | 0.36 | Uses about half of the year
Used 10 to 11 months | Q | Q | N | Q | N | N | N
Turned on all 12 months | 1.6 | 0.5 | Q | 0.3 | 0.5 | 0.3 | Q | 0.58 | Uses all or almost all of the year
Do not have a humidifier | 94.2 | 15.3 | 3.9 | 11.3 | 17.1 | 11.7 | 5.4 | 11.39 | Does not use a humidifier
1Housing characteristics data were collected between August 2015 and April 2016.
2Total U.S. includes all primary occupied housing units in the 50 states and the District of Columbia. Vacant housing units, seasonal units, second homes, military houses, and group quarters are excluded.
3Some other fuel includes coal and district steam.
Q = Data withheld because either the Relative Standard Error (RSE) was greater than 50% or fewer than 10 cases responded.
N = No cases responded.
Notes: Because of rounding, data may not sum to totals. See RECS Terminology for definition of terms used in these tables.
Source: U.S. Energy Information Administration, Office of Energy Consumption and Efficiency Statistics, Forms EIA-457A and EIA-457C of the 2015 Residential Energy Consumption Survey.

## Original
|  | 2015 NYC GHG Inventory (CY 2014) |  |  | Citywide Site MMBtu, by Fuel Type, per 2015 NYC GHG Inventory (CY2014) | [6 empty] | Fuel Oil | [7 empty] | Electricity | [7 empty] | Natural Gas | [7 empty] | Steam | [7 empty] | MMBtu by End Use
| Description of Typical Building | CY2014 Site MMBtu | CY2014 Site MMBtu % of Total | CY2014 Site kBtu/SF | #2 fuel oil | #4 fuel oil | #6 fuel oil | Biofuel | Electricity | Natural gas | Steam | % Fuel Oil, Space Heating | % Fuel Oil, DHW | % Fuel Oil, Space Cooling | % Fuel Oil, Ventilation | % Fuel Oil, Lighting | % Fuel Oil, Conveyance | % Fuel Oil, Process Loads | % Fuel Oil, Plug Loads/Misc | % Electricity, Space Heating | % Electricity, DHW | % Electricity, Space Cooling | % Electricity, Ventilation | % Electricity, Lighting | % Electricity, Conveyance | % Electricity, Process Loads | % Electricity, Plug Loads/Misc | % Natural Gas, Space Heating | % Natural Gas, DHW | % Natural Gas, Space Cooling | % Natural Gas, Ventilation | % Natural Gas, Lighting | % Natural Gas, Conveyance | % Natural Gas, Process Loads | % Natural Gas, Plug Loads/Misc | % Steam, Space Heating | % Steam, DHW | % Steam, Space Cooling | % Steam, Ventilation | % Steam, Lighting | % Steam, Conveyance | % Steam, Process Loads | % Steam, Plug Loads/Misc | Space Heating | DHW | Space Cooling | Ventilation | Lighting | Conveyance | Process Loads | Plug Loads/Misc
1 to 4 | 1 to 4 Family, Freestanding, Wood Frame | 34397279.6177 | 6.263% | 55.3836 | 3139269.7532 | 373088.3616 | 93126.8493 | 61486.8087 | 8619051.6035 | 22111256.2414 | 0 | 3060305.6637 | 606666.1091 | 0 | 0 | 0 | 0 | 0 | 0 | 172381.0321 | 258571.5481 | 1465238.7726 | 0 | 1637619.8047 | 0 | 0 | 5085240.4461 | 15829244.5996 | 6282011.6418 | 0 | 0 | 0 | 0 | 0 | 0 | 0 | 0 | 0 | 0 | 0 | 0 | 0 |  | 19061931.2954 | 7147249.299 | 1465238.7726 | 0 | 1637619.8047 | 0 | 0 | 5085240.4461 | 34397279.6177
| 1 to 4 Family, Row House, Masonry | 44962795.526 | 8.187% | 55.3836 | 4103532.1857 | 487686.698 | 121731.8209 | 80373.1818 | 11266491.3965 | 28902980.2431 | 0 | 3920530.1321 | 872793.7544 | 0 | 0 | 0 | 0 | 0 | 0 | 225329.8279 | 337994.7419 | 1915303.5374 | 0 | 2140633.3653 | 0 | 0 | 6647229.9239 | 20685590.1241 | 8217390.1189 | 0 | 0 | 0 | 0 | 0 | 0 | 0 | 0 | 0 | 0 | 0 | 0 | 0 | 0 | 24831450.0841 | 9428178.6152 | 1915303.5374 | 0 | 2140633.3653 | 0 | 0 | 6647229.9239 | 44962795.526
Multifamily | Multifamily, NYCHA | 0 | 0% | 0 | 0 | 0 | 0 | 0 | 0 | 0 | 0 | 0 | 0 | 0 | 0 | 0 | 0 | 0 | 0 | 0 | 0 | 0 | 0 | 0 | 0 | 0 | 0 | 0 | 0 | 0 | 0 | 0 | 0 | 0 | 0 | 0 | 0 | 0 | 0 | 0 | 0 | 0 | 0 | 0 | 0 | 0 | 0 | 0 | 0 | 0 | 0 | 0
| Multifamily, Post-1980 >7 stories | 15347555.1175 | 2.795% | 92.3251 | 894733.8605 | 727824.0311 | 618523.4065 | 73567.5672 | 2526671.9476 | 10033937.6789 | 472296.6258 | 1674553.9025 | 640094.9628 | 0 | 0 | 0 | 0 | 0 | 0 | 101687.8363 | 15651.0926 | 510031.842 | 219597.2104 | 560848.0719 | 220104.1269 | 80459.3167 | 818292.4506 | 6621879.4125 | 2990361.2979 | 146714.1218 | 0 | 0 | 0 | 59878.8072 | 215104.0395 | 335837.6681 | 136458.9576 | 0 | 0 | 0 | 0 | 0 | 0 | 8733958.8195 | 3782566.3109 | 656745.9638 | 219597.2104 | 560848.0719 | 220104.1269 | 140338.1238 | 1033396.4901 | 15347555.1175
| Multifamily, Post-1980 up to 7 stories | 9775689.7233 | 1.78% | 92.3251 | 569904.4922 | 463590.5749 | 393971.0829 | 46859.171 | 1609374.3142 | 6391158.7677 | 300831.3204 | 1087319.1817 | 387006.1393 | 0 | 0 | 0 | 0 | 0 | 0 | 52744.2685 | 7833.6525 | 189737.6397 | 112144.0159 | 490099.4715 | 69103.1673 | 44811.8997 | 642900.1991 | 4162711.5008 | 2001773.4881 | 0 | 0 | 0 | 0 | 0 | 226673.7788 | 300831.3204 | 0 | 0 | 0 | 0 | 0 | 0 | 0 | 5603606.2714 | 2396613.2798 | 189737.6397 | 112144.0159 | 490099.4715 | 69103.1673 | 44811.8997 | 869573.9779 | 9775689.7233
| Multifamily, Post-war >7 stories | 29488103.8965 | 5.369% | 92.3251 | 1719101.5009 | 1398408.4424 | 1188403.1258 | 141349.4232 | 4854634.1311 | 19278757.7241 | 907449.5491 | 3367038.5104 | 961497.2419 | 118726.74 | 0 | 0 | 0 | 0 | 0 | 458100.473 | 90534.0025 | 997559.4594 | 343545.6415 | 1044313.7466 | 411164.9844 | 157665.958 | 1351749.8658 | 11716275.5112 | 6415268.9986 | 525550.5713 | 0 | 0 | 0 | 91338.9029 | 530323.7401 | 515834.8851 | 251675.4133 | 139939.2506 | 0 | 0 | 0 | 0 | 0 | 16057249.3797 | 7718975.6562 | 1781776.0213 | 343545.6415 | 1044313.7466 | 411164.9844 | 249004.8609 | 1882073.6059 | 29488103.8965
| Multifamily, Post-war up to 7 stories | 23935005.2401 | 4.358% | 92.3251 | 1395366.1984 | 1135064.9575 | 964607.1223 | 114730.9843 | 3940426.0706 | 15648248.1467 | 736561.7602 | 2624514.1567 | 934770.827 | 50484.2788 | 0 | 0 | 0 | 0 | 0 | 169716.879 | 48736.7919 | 531778.8269 | 192001.2402 | 1294596.4117 | 357113.4848 | 143757.1126 | 1202725.3235 | 10789896.8786 | 4659798.3434 | 16694.1918 | 0 | 0 | 0 | 19414.9219 | 162443.8109 | 504583.6226 | 231978.1377 | 0 | 0 | 0 | 0 | 0 | 0 | 14088711.5368 | 5875284.1 | 598957.2976 | 192001.2402 | 1294596.4117 | 357113.4848 | 163172.0345 | 1365169.1344 | 23935005.2401
| Multifamily, Pre-war >7 stories | 16610568.5372 | 3.025% | 92.3251 | 968365.189 | 787719.6634 | 669424.241 | 79621.7448 | 2734602.1718 | 10859671.6701 | 511163.8572 | 1879371.1136 | 625745.1185 | 0 | 0 | 0 | 0 | 0 | 14.6061 | 56223.7173 | 127817.403 | 373327.4758 | 78583.1434 | 796593.0395 | 315192.9558 | 84312.1926 | 902552.2444 | 7049694.2244 | 3316152.7858 | 0 | 0 | 0 | 0 | 90424.7895 | 403399.8703 | 342864.0435 | 168299.8137 | 0 | 0 | 0 | 0 | 0 | 0 | 9328153.0989 | 4238015.1209 | 373327.4758 | 78583.1434 | 796593.0395 | 315192.9558 | 174736.9821 | 1305966.7208 | 16610568.5372
| Multifamily, Pre-war up to 7 stories | 78375533.7137 | 14.27% | 92.3251 | 4569147.549 | 3716787.2308 | 3158620.4924 | 375688.3292 | 12902984.2794 | 51240423.2997 | 2411882.5332 | 8652265.4779 | 3167978.1234 | 0 | 0 | 0 | 0 | 0 | 0 | 895064.589 | 210870.6649 | 1757502.0345 | 203770.5284 | 4372867.9796 | 1094017.398 | 290102.8315 | 4078788.2534 | 35329320.8717 | 15261320.8683 | 135.7365 | 0 | 0 | 0 | 63110.8743 | 586534.9489 | 1631033.8933 | 780848.6399 | 0 | 0 | 0 | 0 | 0 | 0 | 46507684.8319 | 19421018.2965 | 1757637.771 | 203770.5284 | 4372867.9796 | 1094017.398 | 353213.7058 | 4665323.2023 | 78375533.7137
| Multifamily, VeryLarge | 19991192.0193 | 3.64% | 92.3251 | 1165449.2376 | 948038.2934 | 805667.0977 | 95826.5567 | 3291155.0854 | 13069858.5744 | 615197.174 | 2005770.7506 | 1009210.4349 | 0 | 0 | 0 | 0 | 0 | 0 | 647923.3668 | 150950.3405 | 526039.4198 | 134887.8393 | 744069.7016 | 203339.3065 | 87693.0584 | 796252.0525 | 6954956.5114 | 5049265.2736 | 678159.066 | 0 | 0 | 0 | 17382.1505 | 370095.573 | 408924.5901 | 203791.365 | 2481.2189 | 0 | 0 | 0 | 0 | 0 | 10017575.2189 | 6413217.4139 | 1206679.7047 | 134887.8393 | 744069.7016 | 203339.3065 | 105075.2089 | 1166347.6255 | 19991192.0193
Commercial | Commercial, Post-1980 >7 stories | 4442987.8062 | 0.809% | 141.6046 | 169259.1752 | 39183.8431 | 21859.0988 | 4909.2263 | 1858111.8173 | 2144566.6445 | 205098.0009 | 137934.0268 | 97277.3167 | 0 | 0 | 0 | 0 | 0 | 0 | 140576.7215 | 12443.728 | 373753.553 | 359660.2244 | 401941.4218 | 70590.525 | 116825.6693 | 382319.9742 | 1100353.0825 | 1010626.7033 | 0 | 0 | 0 | 0 | 17302.8889 | 16283.9698 | 132025.2597 | 54804.6477 | 0 | 0 | 0 | 0 | 18268.0936 | 0 | 1510889.0905 | 1175152.3957 | 373753.553 | 359660.2244 | 401941.4218 | 70590.525 | 152396.6518 | 398603.944 | 4442987.8062
| Commercial, Post-1980 up to 7 stories | 8169233.5181 | 1.487% | 141.6046 | 311213.4868 | 72046.5548 | 40191.8913 | 9026.4971 | 3416473.3284 | 3943172.1351 | 377109.6246 | 432478.43 | 0 | 0 | 0 | 0 | 0 | 0 | 0 | 104084.0343 | 26391.4645 | 614021.9581 | 462107.205 | 833042.0827 | 152820.746 | 150115.9364 | 1073889.9015 | 3519474.5995 | 402798.3 | 0 | 0 | 0 | 0 | 20899.2355 | 0 | 186238.1853 | 190871.4394 | 0 | 0 | 0 | 0 | 0 | 0 | 4242275.2491 | 620061.2039 | 614021.9581 | 462107.205 | 833042.0827 | 152820.746 | 171015.1719 | 1073889.9015 | 8169233.5181
| Commercial, Post-war >7 stories | 5880425.3125 | 1.071% | 141.6046 | 224019.507 | 51860.9712 | 28931.1616 | 6497.5058 | 2459265.7555 | 2838397.1621 | 271453.2492 | 216126.2093 | 95182.9363 | 0 | 0 | 0 | 0 | 0 | 0 | 85249.5709 | 11895.3119 | 358786.6626 | 316930.8485 | 581493.7209 | 142879.8466 | 74215.2645 | 887814.5295 | 1596893.5483 | 570827.2747 | 622123.3833 | 0 | 0 | 0 | 973.698 | 47579.2579 | 158181.0885 | 24894.615 | 88377.5458 | 0 | 0 | 0 | 0 | 0 | 2056450.4169 | 702800.1379 | 1069287.5918 | 316930.8485 | 581493.7209 | 142879.8466 | 75188.9625 | 935393.7874 | 5880425.3125
| Commercial, Post-war up to 7 stories | 8936194.1314 | 1.627% | 141.6046 | 340431.465 | 78810.5761 | 43965.2683 | 9873.941 | 3737225.6332 | 4313373.0495 | 412514.1982 | 395618.3902 | 77462.8603 | 0 | 0 | 0 | 0 | 0 | 0 | 97028.5335 | 30831.7031 | 509509.2325 | 213033.68 | 828961.9893 | 52957.6697 | 89973.0579 | 1914929.7672 | 3197591.127 | 528926.295 | 244655.9869 | 0 | 0 | 0 | 107566.5711 | 234633.0697 | 192682.2213 | 5875.6934 | 213956.2835 | 0 | 0 | 0 | 0 | 0 | 3882920.2719 | 643096.5517 | 968121.5029 | 213033.68 | 828961.9893 | 52957.6697 | 197539.6289 | 2149562.8369 | 8936194.1314
| Commercial, Pre-war >7 stories | 24011211.6937 | 4.372% | 141.6046 | 914726.3201 | 211761.0024 | 118132.9936 | 26530.9018 | 10041782.2741 | 11589868.3358 | 1108409.8659 | 1131949.9174 | 139098.5742 | 0 | 0 | 0 | 0 | 0 | 102.7262 | 153017.3566 | 120172.0684 | 2012264.5993 | 994494.4652 | 2503680.4403 | 839592.8837 | 352019.1132 | 3066541.3473 | 7344800.4364 | 2260162.9561 | 749953.9273 | 0 | 0 | 0 | 596568.0563 | 638382.9597 | 999014.4782 | 104814.5786 | 0 | 0 | 0 | 0 | 4558.5029 | 22.3063 | 9628782.1886 | 2624248.1774 | 2762218.5266 | 994494.4652 | 2503680.4403 | 839592.8837 | 953145.6724 | 3705049.3395 | 24011211.6937
| Commercial, Pre-war up to 7 stories | 23497676.7528 | 4.279% | 141.6046 | 895162.7956 | 207232.0068 | 115606.448 | 25963.4775 | 9827015.6837 | 11341992.3674 | 1084703.9738 | 1158807.0052 | 85157.7227 | 0 | 0 | 0 | 0 | 0 | 0 | 291635.7059 | 164970.0024 | 1759308.9043 | 1019206.0228 | 2460315.9204 | 245311.521 | 422349.8673 | 3463917.7395 | 8039578.3763 | 2185836.3868 | 582131.6917 | 0 | 0 | 0 | 157972.423 | 376473.4896 | 1084703.9738 | 0 | 0 | 0 | 0 | 0 | 0 | 0 | 10574725.0612 | 2435964.1119 | 2341440.596 | 1019206.0228 | 2460315.9204 | 245311.521 | 580322.2904 | 3840391.2291 | 23497676.7528
| Commercial, VeryLarge | 51321318.4085 | 9.345% | 141.6046 | 1955126.6853 | 452615.8018 | 252496.2528 | 56706.8782 | 21463202.7759 | 24772066.0983 | 2369103.9162 | 2506828.8751 | 210116.743 | 0 | 0 | 0 | 0 | 0 | 0 | 673084.2874 | 60820.114 | 3280161.1701 | 3604871.3887 | 5236646.1461 | 725372.905 | 1584772.7835 | 6297473.9809 | 12373881.4525 | 3906258.955 | 6906360.6438 | 294677.9365 | 0 | 0 | 0 | 1290887.1105 | 1475986.3082 | 244963.4417 | 632755.2606 | 12282.4384 | 49.0744 | 0 | 28.0403 | 3039.3527 | 17029780.9232 | 4422159.2538 | 10819277.0745 | 3911831.7636 | 5236695.2205 | 725372.905 | 1584800.8238 | 7591400.4441 | 51321318.4085
| Commercial, Mixed use | 24931224.5219 | 4.54% | 141.6046 | 949774.9449 | 219874.8303 | 122659.3736 | 27547.459 | 10426542.8862 | 12033945.3646 | 1150879.6633 | 973904.6349 | 337001.612 | 8949.0783 | 0 | 0 | 0 | 0 | 1.2826 | 361984.7097 | 88025.1402 | 1780466.8304 | 1318812.1591 | 2475680.8443 | 442917.974 | 466119.2633 | 3492535.9652 | 7916677.5939 | 3700405.4141 | 86146.7683 | 0 | 0 | 0 | 43130.5801 | 287585.0081 | 827016.7655 | 294283.0647 | 29579.8332 | 0 | 0 | 0 | 0 | 0 | 10079583.7039 | 4419715.231 | 1905142.5102 | 1318812.1591 | 2475680.8443 | 442917.974 | 509249.8434 | 3780122.2559 | 24931224.5219
Industrial | Industrial, 3 stories of more warehouse/factory building | 9902317.5424 | 1.803% | 199.9495 | 385851.8503 | 61543.9933 | 12107.1432 | 7619.9839 | 4840100.3852 | 4060971.9174 | 534122.2691 | 441131.4379 | 25991.5327 | 0 | 0 | 0 | 0 | 0 | 0 | 194622.3767 | 109952.3054 | 631958.4457 | 561009.8239 | 2312431.8372 | 401398.737 | 75495.7387 | 553231.1206 | 3975291.4974 | 68576.8906 | 0 | 0 | 0 | 0 | 16990.0256 | 113.5039 | 357859.9443 | 176262.3249 | 0 | 0 | 0 | 0 | 0 | 0 | 4968905.2563 | 380783.0535 | 631958.4457 | 561009.8239 | 2312431.8372 | 401398.737 | 92485.7643 | 553344.6244 | 9902317.5424
| Industrial, 3 stories or less warehouse/factory building | 30432882.1889 | 5.541% | 199.9495 | 1185841.9861 | 189143.7119 | 37208.9928 | 23418.5655 | 14875124.3508 | 12480621.7744 | 1641522.8074 | 1372869.0065 | 62744.2499 | 0 | 0 | 0 | 0 | 0 | 0 | 637653.949 | 409501.2053 | 2286383.1696 | 671721.3313 | 6293049.2567 | 583677.1545 | 2136992.0715 | 1856146.2129 | 11750552.2366 | 364440.3232 | 0 | 0 | 0 | 0 | 280955.0239 | 84674.1907 | 1099812.17 | 541710.6374 | 0 | 0 | 0 | 0 | 0 | 0 | 14860887.362 | 1378396.4158 | 2286383.1696 | 671721.3313 | 6293049.2567 | 583677.1545 | 2417947.0954 | 1940820.4036 | 30432882.1889
| Industrial, Transportation, Garages, and Utilities | 21772801.9405 | 3.965% | 199.9495 | 848394.9215 | 135320.3601 | 26620.6804 | 16754.5021 | 10642210.4328 | 8929095.322 | 1174405.7215 | 836881.0656 | 190209.3985 | 0 | 0 | 0 | 0 | 0 | 0 | 461930.8656 | 49996.449 | 1004531.2533 | 1365548.5754 | 3640490.8667 | 862352.6079 | 1842260.5998 | 1415099.2151 | 8557564.091 | 371531.231 | 0 | 0 | 0 | 0 | 0 | 0 | 1116028.8289 | 58376.8926 | 0 | 0 | 0 | 0 | 0 | 0 | 10972404.8512 | 670113.9711 | 1004531.2533 | 1365548.5754 | 3640490.8667 | 862352.6079 | 1842260.5998 | 1415099.2151 | 21772801.9405
Institutional | Institutional, Hospital and Health Facilities | 16652838.7256 | 3.032% | 117.9472 | 1252079.6222 | 121098.8293 | 63312.2247 | 27001.0964 | 5017909.532 | 9064746.4766 | 1106690.9443 | 1137241.6209 | 326250.1518 | 0 | 0 | 0 | 0 | 0 | 0 | 97764.1443 | 727.5124 | 963798.3824 | 1022049.9099 | 1538782.5608 | 140870.3509 | 242865.2208 | 1011051.4506 | 6885020.5947 | 1707030.818 | 208611.306 | 0 | 0 | 0 | 0 | 264083.7579 | 1034927.2914 | 71763.6529 | 0 | 0 | 0 | 0 | 0 | 0 | 9154953.6513 | 2105772.135 | 1172409.6884 | 1022049.9099 | 1538782.5608 | 140870.3509 | 242865.2208 | 1275135.2085 | 16652838.7256
| Institutional, Institutional General | 12860737.7089 | 2.342% | 117.9472 | 966962.3226 | 93522.8105 | 48895.0821 | 20852.542 | 3875256.3093 | 7000567.8164 | 854680.8262 | 688004.5418 | 322722.6532 | 33417.1935 | 0 | 0 | 0 | 86088.3686 | 0 | 65064.7546 | 9318.8609 | 581162.7714 | 1268168.8604 | 773271.2507 | 98967.8061 | 141230.1878 | 938071.8174 | 5068799.7869 | 723209.5733 | 996808.5124 | 1314.391 | 3019.547 | 0 | 31302.5869 | 176113.4188 | 572755.3606 | 84023.9891 | 197887.4444 | 0 | 0 | 0 | 0 | 14.0321 | 6394624.4438 | 1139275.0765 | 1809275.9218 | 1269483.2515 | 776290.7977 | 98967.8061 | 258621.1434 | 1114199.2683 | 12860737.7089
| Institutional, K-12 Schools | 21495373.1825 | 3.914% | 117.9472 | 1616176.0272 | 156313.5614 | 81722.9975 | 34852.8352 | 6477084.1635 | 11700714.3065 | 1428509.2913 | 1727296.9977 | 140724.4045 | 0 | 0 | 0 | 0 | 21044.0191 | 0 | 153249.3868 | 52584.293 | 791597.1034 | 1191254.7416 | 2720084.1966 | 115857.1568 | 290443.8772 | 1162013.4081 | 8501405.3288 | 1153717.8386 | 1654240.5823 | 0 | 0 | 0 | 206073.2887 | 185277.268 | 918853.5636 | 52561.0615 | 457094.6662 | 0 | 0 | 0 | 0 | 0 | 11300805.277 | 1399587.5977 | 2902932.3519 | 1191254.7416 | 2720084.1966 | 115857.1568 | 517561.185 | 1347290.6761 | 21495373.1825
| Institutional, Religious | 6876260.3858 | 1.252% | 117.9472 | 517006.4785 | 50003.912 | 26142.7706 | 11149.2444 | 2071986.2303 | 3742998.9044 | 456972.8456 | 600955.1494 | 3347.2561 | 0 | 0 | 0 | 0 | 0 | 0 | 19448.0087 | 91076.4379 | 426850.1667 | 11046.667 | 765123.5959 | 102053.6536 | 122611.1692 | 533776.5312 | 3317646.6658 | 375471.7078 | 0 | 0 | 0 | 0 | 0 | 49880.5308 | 306176.2287 | 150796.6169 | 0 | 0 | 0 | 0 | 0 | 0 | 4244226.0526 | 620692.0187 | 426850.1667 | 11046.667 | 765123.5959 | 102053.6536 | 122611.1692 | 583657.062 | 6876260.3858
| Institutional, University | 5126798.6832 | 0.9335% | 117.9472 | 385469.4244 | 37281.891 | 19491.5135 | 8312.6479 | 1544830.4283 | 2790703.1987 | 340709.5793 | 204440.3537 | 177393.172 | 68721.9511 | 0 | 0 | 0 | 0 | 0 | 8158.4535 | 1625.3881 | 212082.5933 | 228368.8789 | 235423.6869 | 30114.622 | 0 | 829056.8057 | 1674732.0321 | 916723.3599 | 0 | 0 | 0 | 0 | 5841.7452 | 193406.0616 | 340709.5793 | 0 | 0 | 0 | 0 | 0 | 0 | 0 | 2228040.4186 | 1095741.92 | 280804.5444 | 228368.8789 | 235423.6869 | 30114.622 | 5841.7452 | 1022462.8673 | 5126798.6832
| NoData | [42 empty] | 277360574.7547 | 92254677.3441 | 41313813.0389 | 16201089.1673 | 46685130.0312 | 7677771.5837 | 10954205.7838 | 56746744.1905 | 549194005.8941
Total |  | 549194005.8941 | 100% |  | 31442366.9795 | 12215822.9093 | 9073419.1315 | 1386521.0708 | 164319512.9866 | 310284093.2196 | 20472269.5968 | 42234136.5517 | 11496443.2952 | 280299.2418 | 0 | 0 | 0 | 107132.3877 | 118.6148 | 6323724.8488 | 2489292.2223 | 25853155.8044 | 15892814.4013 | 46682061.4099 | 7677771.5837 | 8997092.1899 | 50403600.5262 | 213959832.084 | 74439886.8438 | 13418286.4895 | 295992.3276 | 3019.547 | 0 | 1827126.5695 | 6339949.3584 | 14842881.2702 | 3829054.9828 | 1762071.5033 | 12282.4384 | 49.0744 | 0 | 22854.6367 | 3075.6911 | 0.50503 | 0.16798 | 0.075226 | 0.0295 | 0.085007 | 0.01398 | 0.019946 | 0.10333 | 1
[19 empty] | 54118130.0912 | [7 empty] | 164319512.9866 | [7 empty] | 310284093.2196 | [7 empty] | 20472269.5968 | 154230320.5366 | 66421118.0926 | 9945404.184 | 1284529.6192 | 13081641.5924 | 2670035.4238 | 1230352.8158 | 24020321.1269 | 272883723.3912
[21 empty] | Water heating | [23 empty] | 0.018804
[21 empty] | ELC | 1248960.2378 | 0.018804
[21 empty] | DSL | 9205762.7113 | 0.1386
[21 empty] | NGA | 54193342.8164 | 0.81591
[21 empty] | STEAM | 1773052.3271 | 0.026694
66421118.0926

## Dmd Share
Description of Typical Building | Space Heating | DHW | Space Cooling | Ventilation | Lighting | Conveyance | Process Loads | Plug Loads/Misc
1 to 4 Family, Freestanding, Wood Frame | 55.42% | 20.78% | 4.26% | 0% | 4.761% | 0% | 0% | 14.78% | 100%
1 to 4 Family, Row House, Masonry | 55.23% | 20.97% | 4.26% | 0% | 4.761% | 0% | 0% | 14.78% | 100%
Multifamily, NYCHA
Multifamily, Post-1980 >7 stories | 56.91% | 24.65% | 4.279% | 1.431% | 3.654% | 1.434% | 0.9144% | 6.733% | 100%
Multifamily, Post-1980 up to 7 stories | 57.32% | 24.52% | 1.941% | 1.147% | 5.013% | 0.7069% | 0.4584% | 8.895% | 100%
Multifamily, Post-war >7 stories | 54.45% | 26.18% | 6.042% | 1.165% | 3.541% | 1.394% | 0.8444% | 6.382% | 100%
Multifamily, Post-war up to 7 stories | 58.86% | 24.55% | 2.502% | 0.8022% | 5.409% | 1.492% | 0.6817% | 5.704% | 100%
Multifamily, Pre-war >7 stories | 56.16% | 25.51% | 2.248% | 0.4731% | 4.796% | 1.898% | 1.052% | 7.862% | 100%
Multifamily, Pre-war up to 7 stories | 59.34% | 24.78% | 2.243% | 0.26% | 5.579% | 1.396% | 0.4507% | 5.953% | 100%
Multifamily, VeryLarge | 50.11% | 32.08% | 6.036% | 0.6747% | 3.722% | 1.017% | 0.5256% | 5.834% | 100%
Commercial, Post-1980 >7 stories | 34.01% | 26.45% | 8.412% | 8.095% | 9.047% | 1.589% | 3.43% | 8.972% | 100%
Commercial, Post-1980 up to 7 stories | 51.93% | 7.59% | 7.516% | 5.657% | 10.2% | 1.871% | 2.093% | 13.15% | 100%
Commercial, Post-war >7 stories | 34.97% | 11.95% | 18.18% | 5.39% | 9.889% | 2.43% | 1.279% | 15.91% | 100%
Commercial, Post-war up to 7 stories | 43.45% | 7.197% | 10.83% | 2.384% | 9.276% | 0.5926% | 2.211% | 24.05% | 100%
Commercial, Pre-war >7 stories | 40.1% | 10.93% | 11.5% | 4.142% | 10.43% | 3.497% | 3.97% | 15.43% | 100%
Commercial, Pre-war up to 7 stories | 45% | 10.37% | 9.965% | 4.337% | 10.47% | 1.044% | 2.47% | 16.34% | 100%
Commercial, VeryLarge | 33.18% | 8.617% | 21.08% | 7.622% | 10.2% | 1.413% | 3.088% | 14.79% | 100%
Commercial, Mixed use | 40.43% | 17.73% | 7.642% | 5.29% | 9.93% | 1.777% | 2.043% | 15.16% | 100%
Industrial, 3 stories of more warehouse/factory building | 50.18% | 3.845% | 6.382% | 5.665% | 23.35% | 4.054% | 0.934% | 5.588% | 100%
Industrial, 3 stories or less warehouse/factory building | 48.83% | 4.529% | 7.513% | 2.207% | 20.68% | 1.918% | 7.945% | 6.377% | 100%
Industrial, Transportation, Garages, and Utilities | 50.4% | 3.078% | 4.614% | 6.272% | 16.72% | 3.961% | 8.461% | 6.499% | 100%
Institutional, Hospital and Health Facilities | 54.98% | 12.65% | 7.04% | 6.137% | 9.24% | 0.8459% | 1.458% | 7.657% | 100%
Institutional, Institutional General | 49.72% | 8.859% | 14.07% | 9.871% | 6.036% | 0.7695% | 2.011% | 8.664% | 100%
Institutional, K-12 Schools | 52.57% | 6.511% | 13.5% | 5.542% | 12.65% | 0.539% | 2.408% | 6.268% | 100%
Institutional, Religious | 61.72% | 9.027% | 6.208% | 0.1606% | 11.13% | 1.484% | 1.783% | 8.488% | 100%
Institutional, University | 43.46% | 21.37% | 5.477% | 4.454% | 4.592% | 0.5874% | 0.1139% | 19.94% | 100%
Fuel consumption values wrt sectors | Space Heating | DHW | Space Cooling | Ventilation | Lighting | Conveyance | Process Loads | Plug Loads/Misc
1 to 4 | 55.31% | 20.89% | 4.26% | 0% | 4.761% | 0% | 0% | 14.78% | 100%
Multifamily | 57.01% | 25.76% | 3.392% | 0.6638% | 4.807% | 1.38% | 0.6358% | 6.35% | 100%
Commercial | 39.03% | 11.27% | 13.79% | 5.686% | 10.13% | 1.768% | 2.794% | 15.53% | 100%
Industrial | 49.59% | 3.911% | 6.316% | 4.183% | 19.72% | 2.975% | 7.008% | 6.294% | 100%
Institutional | 52.88% | 10.1% | 10.46% | 5.907% | 9.579% | 0.7742% | 1.821% | 8.479% | 100%
Fuel consumption values wrt sectors 1 to 4 | Space Heating | DHW | Space Cooling | Lighting | Other ELC | Other DSL | Other NGA | Total |  | Fuel consumption values wrt sectors 1 to 4 | Space Heating | DHW | Space Cooling | Lighting | Other ELC | Other DSL | Other NGA | Total
ELC | 397710.86 | 596566.29 | 3380542.31 | 3778253.17 | 11732470.37 | 0 | 0 | 19885543 |  | ELC | 0.02 | 0.03 | 0.17 | 0.19 | 0.59 | 0 | 0 | 1
NGA | 36514834.7237 | 14499401.7607 | 0 | 0 | 0 | 0 | 0 | 51014236.4845 |  | NGA | 0.71578 | 0.28422 | 0 | 0 | 0 | 0 | 0 | 1
DSL | 6980835.7957 | 1479459.8635 | 0 | 0 | 0 | 0 | 0 | 8460295.6593 |  | DSL | 0.82513 | 0.17487 | 0 | 0 | 0 | 0 | 0 | 1
Fuel consumption values wrt sectors Multifamily | Space Heating | DHW | Space Cooling | Lighting | Other ELC | Other DSL | Other NGA | Total |  | Fuel consumption values wrt sectors Multifamily | Space Heating | DHW | Space Cooling | Lighting | Other ELC | Other DSL | Other NGA | Total
ELC | 2381461.1299 | 652393.9478 | 4885976.6981 | 9303388.4224 | 14636627.8017 | 0 | 0 | 31859848 |  | ELC | 0.074748 | 0.020477 | 0.15336 | 0.29201 | 0.45941 | 0 | 0 | 1
NGA | 82624734.9105 | 39693941.0557 | 1367253.6875 | 0 | 0 | 0 | 2836126.2078 | 126522055.8615 |  | NGA | 0.65305 | 0.31373 | 0.010806 | 0 | 0 | 0 | 0.022416 | 1
DSL | 21290833.0935 | 7726302.8478 | 169211.0189 | 0 | 0 | 14.6061 | 0 | 29186361.5662 |  | DSL | 0.72948 | 0.26472 | 0.0057976 | 0 | 0 | 5.0044e-07 | 0 | 1
Fuel consumption values wrt sectors Commercial | Space Heating | DHW | Space Cooling | Lighting | Other ELC | Other DSL | Other NGA | Total |  | Fuel consumption values wrt sectors Commercial | Space Heating | DHW | Space Cooling | Lighting | Other ELC | Other DSL | Other NGA | Total
ELC | 1906660.9197 | 515549.5326 | 10688272.9104 | 15321762.566 | 34797374.2256 |  |  | 63229620.1544 |  | ELC | 0.030155 | 0.0081536 | 0.16904 | 0.24232 | 0.55033 | 0 | 0 | 1
NGA | 45089250.2165 | 14565842.285 | 9191372.4013 | 0 |  |  | 4130916.2546 | 72977381.1573 |  | NGA | 0.61785 | 0.19959 | 0.12595 | 0 | 0 | 0 | 0.056605 | 1
DSL | 6953647.4889 | 1041297.7651 | 8949.0783 |  |  | 104.0087 |  | 8003998.3411 |  | DSL | 0.86877 | 0.1301 | 0.0011181 | 0 | 0 | 1.2995e-05 | 0 | 1
Fuel consumption values wrt sectors Institutional | Space Heating | DHW | Space Cooling | Lighting | Other ELC | Other DSL | Other NGA | Total |  | Fuel consumption values wrt sectors Institutional | Space Heating | DHW | Space Cooling | Lighting | Other ELC | Other DSL | Other NGA | Total
ELC | 343684.7479 | 155332.4923 | 2975491.0172 | 6032685.2908 | 9479873.1152 |  |  | 18987066.6634 |  | ELC | 0.018101 | 0.008181 | 0.15671 | 0.31773 | 0.49928 | 0 | 0 | 1
NGA | 25447604.4082 | 4876153.2976 | 2859660.4007 | 3019.547 |  |  | 1113293.049 | 34299730.7025 |  | NGA | 0.74192 | 0.14216 | 0.083373 | 8.8034e-05 | 0 | 0 | 0.032458 | 1
DSL | 4357938.6635 | 970437.6376 | 102139.1446 |  |  | 107132.3877 |  | 5537647.8335 |  | DSL | 0.78697 | 0.17524 | 0.018444 | 0 | 0 | 0.019346 | 0 | 1
Fuel consumption values wrt sectors Indsutrial | Other ELC | Other DSL | Other NGA | Total
ELC | 30357435.1688 |  |  | 329887986.2297
NGA |  |  | 25470689.0138 | 620568186.4391
DSL |  | 2929826.6912 |  | 108236260.1823
Note on I55: Isik, Mine: Biofuel excluded
Note on S55: Isik, Mine: Biofuel excluded
Note on I62: Isik, Mine: Biofuel excluded
Note on S62: Isik, Mine: Biofuel excluded
Note on I68: Isik, Mine: Biofuel excluded
Note on S68: Isik, Mine: Biofuel excluded
Note on I73: Isik, Mine: Biofuel excluded
Note on S73: Isik, Mine: Biofuel excluded
Note on E79: Isik, Mine: Biofuel excluded

## BldgArea
BldgArea (Data belong to 2010 Pluto) | BK | BX | MN | QN | SI | TOTAL
1 to 4 Family, Freestanding, Wood Frame | 100238397 | 61656101 | 605237 | 92312897 | 124702895 | 379515527
1 to 4 Family, Row House, Masonry | 350813707 | 80143652 | 29579569 | 148501259 | 64134866 | 673173053
Commercial, Post-1980 >7 stories | 11175112 | 4687612 | 100174639 | 8460567 | 227761 | 124725691
Commercial, Post-1980 up to 7 stories | 24928580 | 9631034 | 8644389 | 16393935 | 10040532 | 69638470
Commercial, Post-war >7 stories | 1841492 |  | 55266499 | 2416419 | 503024 | 60027434
Commercial, Post-war up to 7 stories | 12579348 | 8116321 | 8294436 | 16562110 | 5806579 | 51358794
Commercial, Pre-war >7 stories | 8862811 | 1414088 | 188053925 | 2157023 | 166056 | 200653903
Commercial, Pre-war up to 7 stories | 45165708 | 17994206 | 68498322 | 21127957 | 3828790 | 156614983
Commercial, VeryLarge | 15983878 | 11001670 | 309058726 | 14499093 | 683200 | 351226567
Industrial, 3 stories of more warehouse/factory building | 19359520 | 5161979 | 10231449 | 8209800 | 1569692 | 44532440
Industrial, 3 stories or less warehouse/factory building | 49343718 | 20164414 | 2134926 | 44986188 | 3961842 | 120591088
Industrial, Transportation, Garages, and Utilities | 56575732 | 18548958 | 26905448 | 23858469 | 4968196 | 130856803
Institutional, Hospital and Health Facilities | 20102803 | 20259704 | 43465088 | 8212732 | 6020716 | 98061043
Institutional, Institutional General | 45702338 | 20574306 | 45403463 | 6569454 | 4522730 | 122772291
Institutional, K-12 Schools | 59939504 | 35313570 | 36690485 | 22921793 | 11155804 | 166021156
Institutional, Religious | 21861810 | 7916013 | 13939383 | 7726422 | 2421406 | 53865034
Institutional, University | 6873370 | 8353434 | 23642097 | 3123968 | 1344822 | 43337691
Multifamily, NYCHA | 55763715 | 44540254 | 47863138 | 9399763 | 3981592 | 161548462
Multifamily, Post-1980 >7 stories | 11732766 | 12414969 | 59308583 | 9902591 | 409499 | 93768408
Multifamily, Post-1980 up to 7 stories | 35677148 | 14016762 | 11316483 | 11812709 | 3094076 | 75917178
Multifamily, Post-war >7 stories | 23050098 | 29482617 | 112087072 | 21421455 | 644740 | 186685982
Multifamily, Post-war up to 7 stories | 57199987 | 29161513 | 13169973 | 75619951 | 8499339 | 183650763
Multifamily, Pre-war >7 stories | 5882842 | 8589220 | 139624673 | 454302 |  | 154551037
Multifamily, Pre-war up to 7 stories | 271498137 | 197523809 | 260397109 | 91787001 | 2954823 | 824160879
Multifamily, VeryLarge | 27268944 | 30201907 | 99906525 | 15120511 | 1051067 | 173548954
NoData | 86118897 | 20923590 | 41718143 | 84241760 | 13784064 | 246786454
#N/A | 9183619 | 3393581 | 25754210 | 2610683 | 1136460 | 42078553
No Data + N/A percentage | 7.115% | 3.489% | 3.936% | 12.71% | 5.595% | 6.145%
TOTAL BLDGAREA Nodata and N/A exclueded) | 1339421465 | 696868113 | 1714261637 | 683558369 | 266694047 | 4700803631
TOTAL BLDGAREA (%) (Nodata and N/A exclueded) | BK | BX | MN | QN | SI | NYC
1 to 4 | 33.68% | 20.35% | 1.761% | 35.23% | 70.81% | 22.39%
Commercial | 8.999% | 7.583% | 43.05% | 11.94% | 7.97% | 21.58%
Industrial | 9.353% | 6.296% | 2.291% | 11.27% | 3.937% | 6.296%
Institutional | 11.53% | 13.26% | 9.517% | 7.103% | 9.549% | 10.3%
Multifamily | 36.44% | 52.51% | 43.38% | 34.45% | 7.737% | 39.44%
| 100% | 100% | 100% | 100% | 100% | 100%
TOTAL BLDGAREA | BK | BX | MN | QN | SI | NYC
1 to 4 | 451052104 | 141799753 | 30184806 | 240814156 | 188837761 | 1052688580
Commercial | 120536929 | 52844931 | 737990936 | 81617104 | 21255942 | 1014245842
Industrial | 125278970 | 43875351 | 39271823 | 77054457 | 10499730 | 295980331
Institutional | 154479825 | 92417027 | 163140516 | 48554369 | 25465478 | 484057215
Multifamily | 488073637 | 365931051 | 743673556 | 235518283 | 20635136 | 1853831663
| 1339421465 | 696868113 | 1714261637 | 683558369 | 266694047 | 4700803631

## USDemand
Residential Sector - AEO National Demands
Demand, PJ/a or mu/a
Name | Description | 2005 | 2010 | 2015 | 2020 | 2025 | 2030 | 2035 | 2040 | 2045 | 2050 | 2055
RC | Residential space cooling | 2495.5903 | 2905.9918 | 2996.6318 | 3404.1173 | 3852.8769 | 4257.3628 | 4644.8162 | 5028.6353 | 5421.3363 | 5844.7045 | 6301.1347 |  | 1 quad= | 1055 | PJ
RF | Residential freezers | 50.852 | 50.8995 | 53.8727 | 56.1886 | 55.4183 | 54.9123 | 54.7784 | 55.5015 | 56.2341 | 56.9764 | 57.7285
RH | Residential space heating | 5032.2221 | 4860.7141 | 4695.4858 | 4745.4583 | 4755.7333 | 4715.0632 | 4632.9916 | 4536.3155 | 4375.7342 | 4220.8374 | 4071.4237
RL | Residential lighting | 485.9568 | 475.8143 | 500.8207 | 515.9117 | 536.6502 | 556.7068 | 572.8992 | 589.2816 | 617.0533 | 637.8818 | 659.2394
RME | Residential miscellaneous electric | 2024.5148 | 2236.7899 | 2266.8542 | 2357.6254 | 2473.2407 | 2623.2512 | 2785.8246 | 2956.7725 | 3138.2105 | 3330.7821 | 3535.1706
RMG | Residential miscellaneous gas | 578.6353 | 533.8827 | 532.6822 | 529.9676 | 526.0578 | 522.9445 | 521.1721 | 519.3164 | 517.4672 | 515.6247 | 513.7887
RML | Residential miscellaneous LPG | 75.4072 | 72.9395 | 74.7341 | 77.1606 | 79.4679 | 82.2742 | 85.4909 | 88.8553 | 92.3521 | 95.9865 | 99.7639
RR | Residential refrigeration | 171.7211 | 189.2398 | 211.4045 | 231.6665 | 251.0893 | 271.2496 | 291.4544 | 303.9103 | 316.8986 | 330.4419 | 344.564
RW | Residential water heating | 1122.725 | 1270.3121 | 1292.5557 | 1337.2048 | 1382.7547 | 1404.2691 | 1387.3977 | 1365.1231 | 1336.9204 | 1309.3003 | 1282.2509
| Total | 12037.6246 | 12596.5838 | 12625.0418 | 13255.3006 | 13913.2891 | 14488.0337 | 14976.825 | 15443.7114 | 15872.2067 | 16342.5355 | 16865.0644
| Total - Check | 12004.4981 | 12539.332 | 12532.1613 | 13140.0459 | 13777.6154 | 14327.7588 | 14788.943 | 15234.1978 | 15637.0237 | 16081.2801 | 16577.2935
Residential Delivered (Final) Energy Projections, Quads (AEO T.4: Residential Key Indicators - Delivered Energy Consumption)
Name | Description | 2005 | 2010 | 2015 | 2020 | 2025 | 2030 | 2035 | 2040 | 2045 | 2050 | 2055
RH | Residential space heating | 5.113 | 4.8448 | 4.5063 | 4.3566 | 4.2246 | 4.0868 | 3.9454 | 3.8058 | 3.6711 | 3.5411 | 3.4158
RW | Residential water heating | 1.6372 | 1.7677 | 1.7718 | 1.7664 | 1.7802 | 1.7774 | 1.7411 | 1.7051 | 1.6699 | 1.6354 | 1.6016
RR | Residential refrigeration | 0.39436 | 0.37791 | 0.37694 | 0.37551 | 0.37685 | 0.38406 | 0.3968 | 0.41376 | 0.43144 | 0.44988 | 0.4691
RL | Residential lighting | 0.72674 | 0.63835 | 0.499 | 0.43621 | 0.39062 | 0.34984 | 0.2992 | 0.27627 | 0.25511 | 0.23556 | 0.21751
RME | Residential miscellaneous electric | 1.919 | 2.1202 | 2.1487 | 2.2347 | 2.3443 | 2.4865 | 2.6406 | 2.8026 | 2.9746 | 3.1571 | 3.3509
RF | Residential freezers | 0.083529 | 0.079626 | 0.080264 | 0.079728 | 0.078635 | 0.077917 | 0.077727 | 0.078753 | 0.079793 | 0.080846 | 0.081913
RMN | Residential miscellaneous nat gas | 0.54847 | 0.50605 | 0.50491 | 0.50234 | 0.49863 | 0.49568 | 0.494 | 0.49224 | 0.49049 | 0.48874 | 0.487
RML | Residential miscellaneous LPG | 0.071476 | 0.069137 | 0.070838 | 0.073138 | 0.075325 | 0.077985 | 0.081034 | 0.084223 | 0.087537 | 0.090982 | 0.094563
RC | Residential space cooling | 0.82135 | 0.84949 | 0.845 | 0.91059 | 0.99751 | 1.0881 | 1.1799 | 1.2721 | 1.3714 | 1.4785 | 1.594
| Total Residential Demand | 11.2436 | 11.1842 | 10.7329 | 10.6621 | 10.6914 | 10.7462 | 10.7748 | 10.8466 | 10.919 | 10.9918 | 11.0651
Residential Energy Service Demand Projections, Quads
Name | Description | 2005 | 2010 | 2015 | 2020 | 2025 | 2030 | 2035 | 2040 | 2045 | 2050 | 2055
RH | Residential space heating | 5.0209 | 4.8498 | 4.6849 | 4.7348 | 4.7451 | 4.7045 | 4.6226 | 4.5261 | 4.3659 | 4.2114 | 4.0623
| Ave space heating efficiency | 0.982 | 1.001 | 1.0396 | 1.0868 | 1.1232 | 1.1511 | 1.1716 | 1.1893 | 1.1893 | 1.1893 | 1.1893
RW | Residential water heating | 1.0642 | 1.2041 | 1.2252 | 1.2675 | 1.3107 | 1.3311 | 1.3151 | 1.294 | 1.2672 | 1.241 | 1.2154
| Ave water heating efficiency | 0.65 | 0.68115 | 0.69148 | 0.71756 | 0.73624 | 0.74889 | 0.75531 | 0.75886 | 0.75886 | 0.75886 | 0.75886
RR | Residential refrigeration | 0.16277 | 0.17937 | 0.20038 | 0.21959 | 0.238 | 0.25711 | 0.27626 | 0.28807 | 0.30038 | 0.31322 | 0.3266
| Ave refrigeration efficiency | 0.41274 | 0.47465 | 0.53161 | 0.58477 | 0.63155 | 0.66945 | 0.69622 | 0.69622 | 0.69622 | 0.69622 | 0.69622
RL | Residential lighting | 0.46062 | 0.45101 | 0.47471 | 0.48902 | 0.50867 | 0.52768 | 0.54303 | 0.55856 | 0.58488 | 0.60463 | 0.62487
RME | Residential miscellaneous electric | 1.919 | 2.1202 | 2.1487 | 2.2347 | 2.3443 | 2.4865 | 2.6406 | 2.8026 | 2.9746 | 3.1571 | 3.3509
Ave misc electric efficiency | bar: 2005 to 2055
RF | Residential freezers | 0.048201 | 0.048246 | 0.051064 | 0.053259 | 0.052529 | 0.05205 | 0.051923 | 0.052608 | 0.053302 | 0.054006 | 0.054719
| Ave freezer efficiency | 0.57705 | 0.60591 | 0.6362 | 0.66801 | 0.66801 | 0.66801 | 0.66801 | 0.66801 | 0.66801 | 0.66801 | 0.66801
RMG | Residential miscellaneous gas | 0.54847 | 0.50605 | 0.50491 | 0.50234 | 0.49863 | 0.49568 | 0.494 | 0.49224 | 0.49049 | 0.48874 | 0.487
Ave misc gas efficiency | bar: 2005 to 2055
RML | Residential miscellaneous LPG | 0.071476 | 0.069137 | 0.070838 | 0.073138 | 0.075325 | 0.077985 | 0.081034 | 0.084223 | 0.087537 | 0.090982 | 0.094563
Ave misc gas efficiency | bar: 2005 to 2055
RC | Residential space cooling | 2.3655 | 2.7545 | 2.8404 | 3.2267 | 3.652 | 4.0354 | 4.4027 | 4.7665 | 5.1387 | 5.54 | 5.9726
| Ave space cooling efficiency | 2.88 | 3.2425 | 3.3614 | 3.5435 | 3.6611 | 3.7088 | 3.7313 | 3.747 | 3.747 | 3.747 | 3.747
| Total Residential Demand | 11.3787 | 11.8856 | 11.8788 | 12.455 | 13.0594 | 13.5808 | 14.018 | 14.44 | 14.8218 | 15.2429 | 15.7131
Lighting
|  | 2005 | 2010 | 2015 | 2020 | 2025 | 2030 | 2035 | 2040 | 2045 | 2050 | 2050
|  | Fraction | EFF |  | bn-lm yr/PJ demand |  |  | bn-lm yr demand in 2000 |  |  | lm-yr/HH/sqft
5.4822 | Incandescent | 2005: 0.60306; 2010: 0.45981; 2015: 1.3115; 2020: 0.64118; 2035: 491.6013; 2050: 94450.9643
1.0636 | CFL | 2005: 0.117; 2010: 2.131; 2015: 0.054904
1.6363 | LFL | 2005: 0.18; 2010: 2.001; 2015: 0.089956
0.45453 | Reflector | 2005: 0.05; 2010: 0.76794; 2015: 0.065109
0.45399 | Exterior | 2005: 0.04994; 2010: 1.3102; 2015: 0.038115
|  | 1 |  | 1.5596 |  | 14.178 | 9.0906 | 9.0906
| From EIA 1993 Residential Energy Consumption lighting study | 2020: Hhi
Survey indicates that 40% of the lighting hours are for kitchen and bathroom. Assume about 2/3rds is during the day for these rooms.
Space Heating Demand by Fuel |  | 2005 | 2010 | 2015 | 2020 | 2025 | 2030 | 2035 | 2040
| Electricity | 0.41566 | 0.48192 | 0.47427 | 0.49413 | 0.51203 | 0.52011 | 0.51957 | 0.51539
| Natural Gas | 2.7155 | 2.6413 | 2.4178 | 2.4067 | 2.3758 | 2.3309 | 2.2713 | 2.2067
| Distillate | 0.53131 | 0.39045 | 0 | 0 | 0 | 0 | 0 | 0
| LPG | 0.2886 | 0.28519 | 0 | 0 | 0 | 0 | 0 | 0
| Wood | 0.44818 | 0.53767 | 0.45599 | 0.4248 | 0.39946 | 0.37883 | 0.36153 | 0.34792
| Kerosene | 0.081538 | 0.015009 | 0 | 0 | 0 | 0 | 0 | 0
|  | 4.4808 | 4.3515 | 3.348 | 3.3257 | 3.2873 | 3.2299 | 3.1524 | 3.07
|  | 10.76% | 10.27% | 28.54% | 29.76% | 30.72% | 31.34% | 31.8%
Water Heating Demand by Fuel |  | 2005 | 2010 | 2015 | 2020 | 2025 | 2030 | 2035 | 2040
| Electricity | 0.33946 | 0.39117 | 0.41768 | 0.44782 | 0.47794 | 0.49713 | 0.50278 | 0.50604
| Natural Gas | 0.62681 | 0.73083 | 0.73433 | 0.74998 | 0.76269 | 0.76378 | 0.74586 | 0.72605
| Distillate | 0.059172 | 0.034181 | 0.26989 | 0.26461 | 0.24502 | 0.22358 | 0.20443 | 0.18868
| LPG | 0.03316 | 0.046914 | 0 | 0 | 0 | 0 | 0 | 0
|  | 1.0586 | 1.2031 | 1.4219 | 1.4624 | 1.4857 | 1.4845 | 1.4531 | 1.4208
|  | 0.526% | 0.08253% | -16.06% | -15.38% | -13.35% | -11.53% | -10.49% | -9.8% | [11 empty] | Average
| Elc (%) | 32.07% | 32.51% | 29.37% | 30.62% | 32.17% | 33.49% | 34.6% | 35.62%
1.1107
AEO 2014 Residential Sector Key Indicators and Consumption, Reference case
(quadrillion Btu, unless otherwise noted)
|  | 2005 | 2010 | 2015 | 2020 | 2025 | 2030 | 2035 | 2040
Key Indicators
Households (millions)
Single-Family |  | 79.6539 | 78.9863 | 81.2066 | 85.7131 | 89.7335 | 93.556 | 96.9874 | 100.3737
Multifamily |  | 24.4935 | 28.1335 | 28.9627 | 30.5461 | 32.1787 | 33.9839 | 35.8222 | 37.609
Mobile Homes |  | 6.9432 | 6.5769 | 6.0181 | 5.7028 | 5.4645 | 5.2926 | 5.1443 | 5.0316
Total |  | 111.0906 | 113.6966 | 116.1874 | 121.9621 | 127.3768 | 132.8325 | 137.9538 | 143.0143
Average House Square Footage |  | 1801.6599 | 1661.5974 | 1695.3025 | 1735.5345 | 1770.9235 | 1802.2682 | 1830.5754 | 1857.9584
Energy Intensity
(million Btu per household)
Delivered Energy Consumption |  | 103.6665 | 99.0391 | 93.045 | 88.0768 | 84.5778 | 81.5357 | 78.7365 | 76.4738
Total Energy Consumption |  | 194.804 | 188.1517 | 176.8681 | 167.1278 | 161.5889 | 156.824 | 152.8488 | 150.2164
(thousand Btu per square foot)
Delivered Energy Consumption |  | 57.5394 | 59.6047 | 54.884 | 50.7491 | 47.7591 | 45.2406 | 43.0119 | 41.1601
Total Energy Consumption |  | 108.1247 | 113.2354 | 104.3284 | 96.2976 | 91.2456 | 87.0148 | 83.4977 | 80.8503
Delivered Energy Consumption by Fuel
Electricity
Space Heating |  | 0.31044 | 0.37432 | 0.35587 | 0.35002 | 0.34683 | 0.34055 | 0.33205 | 0.32287
Space Cooling |  | 0.82135 | 0.82709 | 0.82296 | 0.88811 | 0.97562 | 1.067 | 1.1596 | 1.2523 | 0.99502 | 1.0738 | 1.1796 | 1.29 | 1.4021 | 1.5141 | 1.2424 | 1.5141
Water Heating |  | 0.38218 | 0.43712 | 0.46065 | 0.47447 | 0.49104 | 0.50101 | 0.50322 | 0.50573
Refrigeration |  | 0.39436 | 0.37791 | 0.37694 | 0.37551 | 0.37685 | 0.38406 | 0.3968 | 0.41376
Cooking |  | 0.10202 | 0.10528 | 0.1091 | 0.11712 | 0.12458 | 0.13201 | 0.13899 | 0.1459
Clothes Dryers |  | 0.25261 | 0.19857 | 0.20486 | 0.21132 | 0.22008 | 0.23001 | 0.241 | 0.25196
Freezers |  | 0.083529 | 0.079626 | 0.080264 | 0.079728 | 0.078635 | 0.077917 | 0.077727 | 0.078753
Lighting |  | 0.72674 | 0.63835 | 0.499 | 0.43621 | 0.39062 | 0.34984 | 0.2992 | 0.27627
Clothes Washers 1/ |  | 0.03468 | 0.031629 | 0.030263 | 0.025973 | 0.022156 | 0.020947 | 0.02147 | 0.02242
Dishwashers 1/ |  | 0.095851 | 0.099589 | 0.098664 | 0.0978 | 0.097685 | 0.10402 | 0.11188 | 0.1197
Color Televisions |  | 0.2994 | 0.33408 | 0.32942 | 0.32728 | 0.33495 | 0.35036 | 0.37098 | 0.3883
Personal Computers |  | 0.065222 | 0.12784 | 0.11466 | 0.097959 | 0.083531 | 0.071593 | 0.06194 | 0.052771
Furnace Fans |  | 0.059014 | 0.11804 | 0.1136 | 0.11503 | 0.11651 | 0.11788 | 0.1184 | 0.11829
Other Uses 2/ |  | 1.0102 | 1.1051 | 1.1481 | 1.2422 | 1.3448 | 1.4597 | 1.5759 | 1.7033
Delivered Energy |  | 4.6376 | 4.8546 | 4.7444 | 4.8388 | 5.0039 | 5.2068 | 5.4092 | 5.6523
Natural Gas
Space Heating |  | 3.3343 | 3.0893 | 2.8707 | 2.8237 | 2.7606 | 2.6931 | 2.6173 | 2.5376
Space Cooling |  | 1.1e-08 | 0.022402 | 0.022031 | 0.022489 | 0.021885 | 0.021102 | 0.02032 | 0.019793
Water Heating |  | 1.0888 | 1.1998 | 1.2051 | 1.2085 | 1.2196 | 1.2178 | 1.1885 | 1.1565
Cooking |  | 0.21647 | 0.20971 | 0.20865 | 0.20993 | 0.21076 | 0.21286 | 0.21638 | 0.21986
Clothes Dryers |  | 0.071999 | 0.049576 | 0.051722 | 0.054332 | 0.056468 | 0.058195 | 0.059565 | 0.061063
Other |  | 0.26 | 0.24676 | 0.24454 | 0.23808 | 0.2314 | 0.22463 | 0.21806 | 0.21132
Delivered Energy |  | 4.9716 | 4.8176 | 4.6027 | 4.5571 | 4.5007 | 4.4278 | 4.3202 | 4.2061
Distillate
Space Heating |  | 0.65 | 0.45935 | 0.45098 | 0.41805 | 0.3784 | 0.34351 | 0.31369 | 0.28936
Water Heating |  | 0.10857 | 0.059194 | 0.046297 | 0.034251 | 0.027161 | 0.022196 | 0.018358 | 0.015649
Other |  |  | 0.007113 | 0.006926 | 0.006806 | 0.006563 | 0.006361 | 0.006169 | 0.005989
Delivered Energy |  | 0.85418 | 0.52566 | 0.5042 | 0.45911 | 0.41213 | 0.37207 | 0.33822 | 0.311
Liquefied Petroleum Gas
Space Heating |  | 0.37 | 0.36563 | 0.3254 | 0.30253 | 0.28169 | 0.26452 | 0.24951 | 0.23649
Water Heating |  | 0.05769 | 0.071582 | 0.059758 | 0.049132 | 0.042442 | 0.036324 | 0.030988 | 0.027212
Cooking |  | 0.031476 | 0.029449 | 0.028034 | 0.026533 | 0.025009 | 0.023846 | 0.023174 | 0.022473
Other Uses 3/ |  | 0.04 | 0.039688 | 0.042804 | 0.046605 | 0.050316 | 0.054139 | 0.05786 | 0.06175
Delivered Energy |  | 0.50419 | 0.50635 | 0.45599 | 0.4248 | 0.39946 | 0.37883 | 0.36153 | 0.34792
Marketed Renewables (wood) 5/ |  | 0.44818 | 0.53767 | 0.49865 | 0.45812 | 0.45334 | 0.44167 | 0.42976 | 0.41665
Other Fuels 6/ |  | 0.10066 | 0.01853 | 0.004731 | 0.004154 | 0.003749 | 0.003426 | 0.003124 | 0.002852
Delivered Energy Consumption by End-Use
Space Heating |  | 5.113 | 4.8448 | 4.5063 | 4.3566 | 4.2246 | 4.0868 | 3.9454 | 3.8058
Space Cooling |  | 0.82135 | 0.84949 | 0.845 | 0.91059 | 0.99751 | 1.0881 | 1.1799 | 1.2721
Water Heating |  | 1.6372 | 1.7677 | 1.7718 | 1.7664 | 1.7802 | 1.7774 | 1.7411 | 1.7051
Refrigeration |  | 0.39436 | 0.37791 | 0.37694 | 0.37551 | 0.37685 | 0.38406 | 0.3968 | 0.41376
Cooking |  | 0.34996 | 0.34444 | 0.34578 | 0.35357 | 0.36035 | 0.36871 | 0.37854 | 0.38823
Clothes Dryers |  | 0.32461 | 0.24815 | 0.25658 | 0.26565 | 0.27655 | 0.28821 | 0.30056 | 0.31302
Freezers |  | 0.083529 | 0.079626 | 0.080264 | 0.079728 | 0.078635 | 0.077917 | 0.077727 | 0.078753
Lighting |  | 0.72674 | 0.63835 | 0.499 | 0.43621 | 0.39062 | 0.34984 | 0.2992 | 0.27627
Clothes Washers |  | 0.03468 | 0.031629 | 0.030263 | 0.025973 | 0.022156 | 0.020947 | 0.02147 | 0.02242
Dishwashers |  | 0.095851 | 0.099589 | 0.098664 | 0.0978 | 0.097685 | 0.10402 | 0.11188 | 0.1197
Color Televisions |  | 0.2994 | 0.33408 | 0.32942 | 0.32728 | 0.33495 | 0.35036 | 0.37098 | 0.3883
Personal Computers |  | 0.065222 | 0.12784 | 0.11466 | 0.097959 | 0.083531 | 0.071593 | 0.06194 | 0.052771
Furnace Fans |  | 0.059014 | 0.11804 | 0.1136 | 0.11503 | 0.11651 | 0.11788 | 0.1184 | 0.11829
Other Uses 7/ |  | 1.1603 | 1.3987 | 1.4424 | 1.5337 | 1.6331 | 1.7448 | 1.858 | 1.9823
Total Delivered Energy |  | 11.5164 | 11.2604 | 10.8107 | 10.742 | 10.7732 | 10.8306 | 10.862 | 10.9368
Electricity Related Losses |  | 10.1245 | 10.1318 | 9.7392 | 9.6412 | 9.8094 | 10.0007 | 10.2241 | 10.5462
Total Energy Consumption by End-Use
Space Heating |  | 6.1419 | 5.6261 | 5.2368 | 5.054 | 4.9045 | 4.7409 | 4.5731 | 4.4082
Space Cooling |  | 2.6145 | 2.5757 | 2.5344 | 2.6801 | 2.9101 | 3.1374 | 3.3718 | 3.6087
Water Heating |  | 2.4716 | 2.68 | 2.7174 | 2.7118 | 2.7428 | 2.7397 | 2.6922 | 2.6487
Refrigeration |  | 1.2553 | 1.1666 | 1.1507 | 1.1237 | 1.1156 | 1.1217 | 1.1468 | 1.1858
Cooking |  | 0.57268 | 0.56417 | 0.56974 | 0.58693 | 0.60457 | 0.62226 | 0.64126 | 0.66046
Clothes Dryers |  | 0.8761 | 0.66258 | 0.67711 | 0.68671 | 0.708 | 0.72999 | 0.75608 | 0.78314
Freezers |  | 0.26589 | 0.24581 | 0.24503 | 0.23859 | 0.23279 | 0.22757 | 0.22464 | 0.22569
Lighting |  | 2.3133 | 1.9706 | 1.5233 | 1.3053 | 1.1564 | 1.0218 | 0.86472 | 0.79175
Clothes Washers |  | 0.11039 | 0.097642 | 0.092386 | 0.077723 | 0.065589 | 0.06118 | 0.062051 | 0.064252
Dishwashers |  | 0.30511 | 0.30744 | 0.3012 | 0.29267 | 0.28918 | 0.30382 | 0.32336 | 0.34304
Color Televisions |  | 0.95305 | 1.0313 | 1.0057 | 0.9794 | 0.99156 | 1.0233 | 1.0722 | 1.1128
Personal Computers |  | 0.20761 | 0.39466 | 0.35002 | 0.29314 | 0.24728 | 0.2091 | 0.17902 | 0.15123
Furnace Fans |  | 0.18785 | 0.3644 | 0.34679 | 0.34424 | 0.3449 | 0.3443 | 0.34219 | 0.33898
Other Uses 7/ |  | 3.3656 | 3.7052 | 3.7992 | 4.0089 | 4.2694 | 4.5484 | 4.8367 | 5.1604
Total |  | 21.6409 | 21.3922 | 20.5499 | 20.3832 | 20.5827 | 20.8313 | 21.0861 | 21.4831
Non-Marketed Renewables
Geothermal Heat Pumps |  | 0.0032192 | 0.010892 | 0.014688 | 0.019826 | 0.021811 | 0.02295 | 0.02399 | 0.025647
Solar Hot Water Heating |  | 0.0098773 | 0.004794 | 0.009855 | 0.01111 | 0.011153 | 0.011258 | 0.011545 | 0.011861
Solar Photovoltaic |  | 0.00010117 | 0.015768 | 0.066062 | 0.096735 | 0.11569 | 0.14494 | 0.1816 | 0.22465
Wind |  |  | 0.000577 | 0.005647 | 0.007983 | 0.007983 | 0.007983 | 0.008018 | 0.008262
Total |  | 0.013198 | 0.032032 | 0.096252 | 0.13565 | 0.15664 | 0.18713 | 0.22515 | 0.27042
Electric share of total to electric and gas |  | 2005 | 2010 | 2015 | 2020 | 2025 | 2030 | 2035 | 2040
| Cooking | 32.03% | 33.42% | 34.33% | 35.81% | 37.15% | 38.28% | 39.11% | 39.89%
| Clothes Dryers | 77.82% | 80.02% | 79.84% | 79.55% | 79.58% | 79.81% | 80.18% | 80.49%
| Other Uses | 77.1% | 79.01% | 79.6% | 80.99% | 82.35% | 83.66% | 84.82% | 85.92% | [10 empty] | Average
Annual
AEO 2012 Residential Sector Equipment Stock and Efficiency, Reference case
|  | 2005 | 2010 | 2015 | 2020 | 2025 | 2030 | 2035 | 2040
Equipment Stock (million units)
Main Space Heaters
Electric Heat Pumps |  | 9.013 | 9.4284 | 10.7821 | 13.2107 | 15.5647 | 17.9487 | 20.2214 | 22.4545
Electric Other |  | 24.6431 | 29.3835 | 29.2661 | 29.5994 | 29.985 | 30.4571 | 30.9385 | 31.4377
Natural Gas Heat Pumps |  | 0 | 0.40661 | 0.40099 | 0.39397 | 0.38708 | 0.38033 | 0.37369 | 0.36719
Natural Gas Other |  | 58.6125 | 56.362 | 57.7587 | 60.771 | 63.6483 | 66.5074 | 69.1477 | 71.7241
Distillate |  | 7.7671 | 6.7948 | 6.5326 | 6.2293 | 5.9323 | 5.643 | 5.3817 | 5.1507
Liquefied Petroleum Gas |  | 6.034 | 5.5439 | 5.4402 | 5.3711 | 5.3106 | 5.266 | 5.2271 | 5.1975
Kerosene |  | 0.68602 | 0.48497 | 0.46497 | 0.45171 | 0.43882 | 0.42676 | 0.4146 | 0.40295
Wood Stoves |  | 2.8879 | 2.8176 | 2.7498 | 2.6742 | 2.6053 | 2.5417 | 2.4828 | 2.428
Geothermal Heat Pumps |  | 0.15188 | 0.79884 | 1.1571 | 1.6737 | 1.962 | 2.1602 | 2.3037 | 2.4255
Total |  | 109.7956 | 112.0207 | 114.5526 | 120.375 | 125.834 | 131.3311 | 136.4912 | 141.5882
Space Cooling (million units)
Electric Heat Pumps |  | 9.013 | 9.4284 | 10.7821 | 13.2107 | 15.5647 | 17.9487 | 20.2214 | 22.4545
Natural Gas Heat Pumps |  | 1e-06 | 0.40661 | 0.40099 | 0.39397 | 0.38708 | 0.38033 | 0.37369 | 0.36719
Geothermal Heat Pumps |  | 0.15188 | 0.79884 | 1.1571 | 1.6737 | 1.962 | 2.1602 | 2.3037 | 2.4255
Central Air Conditioners |  | 56.6981 | 63.0278 | 67.5548 | 74.5272 | 81.3112 | 88.0189 | 94.423 | 100.6723
Room Air Conditioners |  | 51.3174 | 48.6684 | 48.1057 | 47.7756 | 47.4747 | 47.2367 | 47.0083 | 46.8042
Total |  | 117.1804 | 122.3302 | 128.0007 | 137.5812 | 146.6997 | 155.7448 | 164.3301 | 172.7237
Water Heaters (million units)
Electric |  | 43.0524 | 47.4977 | 50.2469 | 54.9316 | 59.0514 | 63.0694 | 66.8075 | 70.4299
Natural Gas |  | 58.6607 | 58.0532 | 58.5836 | 60.6308 | 62.5955 | 64.5329 | 66.2659 | 67.9366
Distillate |  | 4.0431 | 3.3307 | 2.7732 | 2.2372 | 1.9015 | 1.6495 | 1.4673 | 1.3398
Liquefied Petroleum Gas |  | 4.0273 | 3.8713 | 3.2969 | 2.8076 | 2.4903 | 2.254 | 2.0837 | 1.9728
Solar Thermal |  | 0.17044 | 0.35252 | 0.71554 | 0.80603 | 0.80946 | 0.81656 | 0.83593 | 0.85712
Total |  | 109.9538 | 113.1054 | 115.6161 | 121.4132 | 126.8482 | 132.3223 | 137.4604 | 142.5362
Cooking Equipment (million units) 1/
Electric |  | 65.7129 | 68.4404 | 70.9553 | 76.1526 | 81.0209 | 85.902 | 90.5179 | 95.075
Natural Gas |  | 38.6554 | 38.2212 | 38.4509 | 39.2867 | 40.089 | 40.8825 | 41.5608 | 42.2393
Liquefied Petroleum Gas |  | 5.6207 | 5.3384 | 5.1353 | 4.9346 | 4.7316 | 4.561 | 4.4327 | 4.2988
Total |  | 109.9891 | 112 | 114.5415 | 120.374 | 125.8415 | 131.3455 | 136.5114 | 141.6131
Clothes Dryers (million units)
Electric |  | 67.2253 | 72.2769 | 75.2995 | 81.2101 | 86.8777 | 92.5935 | 98.0217 | 103.3798
Natural Gas |  | 19.3749 | 17.5265 | 18.0121 | 18.998 | 19.9037 | 20.7756 | 21.578 | 22.3707
Total |  | 86.6002 | 89.8033 | 93.3116 | 100.2081 | 106.7813 | 113.3691 | 119.5998 | 125.7505
Other Appliances (million units)
Refrigerators |  | 137.595 | 142.7448 | 146.2515 | 154.0833 | 161.3439 | 168.5638 | 175.2784 | 181.9083
Freezers |  | 38.4254 | 38.0093 | 38.7993 | 40.69 | 42.4011 | 44.0596 | 45.5603 | 47.0494
Stock Average Equipment Efficiency
Main Space Heaters
Electric Heat Pumps (HSPF) |  | 7.7306 | 7.4496 | 7.6287 | 7.9645 | 8.168 | 8.2639 | 8.2871 | 8.2947
Electric Heat Pumps (COP) |  | 2.2657 | 2.1834 | 2.2358 | 2.3343 | 2.3939 | 2.422 | 2.4288 | 2.431
Natural Gas Heat Pumps (GCOP) |  | 1.3 | 3.3371 | 1.3 | 1.3073 | 1.3416 | 1.3714 | 1.3887 | 1.3974
Geothermal Heat Pumps (COP) |  | 3.3 | 0.83544 | 3.3555 | 3.3585 | 3.3626 | 3.3682 | 3.3748 | 3.3813
Natural Gas Furnace (AFUE) |  | 0.8144 | 0.85496 | 0.84223 | 0.85233 | 0.86061 | 0.86552 | 0.8678 | 0.8696 |  |  | Weighted Eff of Resids in 2005
Distillate Furnace (AFUE) |  | 0.8174 | 0.85 | 0.8674 | 0.87944 | 0.88865 | 0.89279 | 0.89288 | 0.89261
| Wtd. Average end-use efficiency | 0.98185 | 1.0009 | 1.0395 | 1.0866 | 1.123 | 1.151 | 1.1715 | 1.1891 |  |  | 0.982 | 1.001 | 1.0396 | 1.0868 | 1.1232 | 1.1511 | 1.1716 | 1.1893
Space Cooling
Electric Heat Pumps (SEER) |  | 11.3684 | 12.4902 | 12.8877 | 13.5893 | 13.9896 | 14.1682 | 14.2041 | 14.2169
Electric Heat Pumps (COP) |  | 2.998 | 3.2938 | 3.3987 | 3.5837 | 3.6892 | 3.7364 | 3.7458 | 3.7492
Natural Gas Heat Pumps (GCOP) |  | 0.67 | 0.66284 | 0.64683 | 0.63121 | 0.64743 | 0.66974 | 0.6879 | 0.69719
Geothermal Heat Pumps (EER) |  | 13.8 | 14.2022 | 14.3258 | 14.3725 | 14.4371 | 14.5037 | 14.5725 | 14.6336
Geothermal Heat Pumps (COP) |  | 4.0434 | 4.1612 | 4.1974 | 4.2111 | 4.23 | 4.2496 | 4.2697 | 4.2876
Cent. Air Conditioners (SEER) |  | 11.0634 | 13.0907 | 13.5088 | 14.0313 | 14.3633 | 14.4978 | 14.524 | 14.5462
Cent. Air Conditioners (COP) |  | 2.9176 | 3.4522 | 3.5625 | 3.7002 | 3.7878 | 3.8232 | 3.8302 | 3.836
Room Air Conditioners (EER) |  | 9.3639 | 9.848 | 10.1794 | 10.8664 | 11.33 | 11.4628 | 11.5679 | 11.6282
Room Air Conditioners (COP) |  | 2.7436 | 2.8854 | 2.9825 | 3.1838 | 3.3197 | 3.3586 | 3.3894 | 3.407
| Wtd. Average end-use efficiency | 2.849 | 3.2077 | 3.3253 | 3.5053 | 3.6218 | 3.6689 | 3.6911 | 3.7067 |  |  | 2.88 | 3.2425 | 3.3614 | 3.5435 | 3.6611 | 3.7088 | 3.7313 | 3.747
| Heat Pump Cooling/Heating | 1.3232 | 1.5086 | 1.5201 | 1.5353 | 1.5411 | 1.5427 | 1.5422 | 1.5422
Water Heaters
Electric (EF) |  | 0.8882 | 0.89488 | 0.90671 | 0.94383 | 0.97332 | 0.99225 | 0.99913 | 1.0006
Natural Gas (EF) |  | 0.5757 | 0.60911 | 0.60935 | 0.62057 | 0.62538 | 0.62715 | 0.62755 | 0.62778
Distillate (EF) |  | 0.545 | 0.57744 | 0.59847 | 0.63297 | 0.64752 | 0.65088 | 0.65167 | 0.65205
Liquefied Petroleum Gas (EF) |  | 0.5748 | 0.65538 | 0.65607 | 0.64165 | 0.62696 | 0.62204 | 0.62139 | 0.62142
| Wtd. Average end-use efficiency | 0.69756 | 0.73099 | 0.74207 | 0.77006 | 0.79011 | 0.80368 | 0.81057 | 0.81438 |  |  | 0.65 | 0.68115 | 0.69148 | 0.71756 | 0.73624 | 0.74889 | 0.75531 | 0.75886
Other Appliances (kilowatthours per year) 2/
Refrigerators |  | 673.062 | 618.4427 | 601.2052 | 565.9277 | 538.847 | 521.0358 | 512.7621 | 510.8181
Freezers |  | 481.41 | 516.6806 | 510.2076 | 483.2385 | 457.3602 | 436.1069 | 420.7008 | 412.7456
Building Shell Efficiency Index 3/
Space Heating
Pre-2005 Homes |  | 0.97423 | 0.91 | 0.95128 | 0.92034 | 0.88966 | 0.8584 | 0.82548 | 0.7922
New Construction |  | 1.0232 | 0.86 | 0.95008 | 0.91624 | 0.92264 | 0.93231 | 0.93075 | 0.92602
All Homes |  | 0.97458 | 0.9 | 0.95341 | 0.92343 | 0.89811 | 0.87608 | 0.85572 | 0.83712
Space Cooling
Pre-2005 Homes |  | 0.98543 | 0.96 | 0.97746 | 0.96739 | 0.95709 | 0.94656 | 0.93499 | 0.92304
New Construction |  | 1.0663 | 0.98 | 1.0299 | 1.0098 | 1.0136 | 1.0194 | 1.0201 | 1.0194
All Homes |  | 0.98618 | 0.96 | 0.98068 | 0.9732 | 0.9663 | 0.95999 | 0.95336 | 0.94672
Note on B23: Pat DeLaquil: The lighting and misc electric final energy is split acording to the AEO shares
Note on B42: Pat DeLaquil: The lighting and misc electric final energy is split acording to the AEO shares
Note on C100: EPA: AEO 2008 data starts here.
Note on D100: Used AEO 2014 data for 2011. Several end uses (including RWH and RSC had significant changes in values from 2013 to 2014 for the same years.
Note on C146: AEO adjusted the DSL use in Space Heating as the years went out.
Note on C152: AEO14 changed the way space heating and other uses were calculated … 2005 data adjusted to reflect.
Note on D212: Used AEO 2014 data for 2011

## RTEKTY Conv
Conversions
REGIONS | MARKAL | MARKAL description |  |  | Efficiency | Efficiency | EFF | Capital cost | INVCOST | INVCOST | Capacity | CF
|  |  |  | start year *REMOVE* *THIS* | PJ/PJ | million units*year/PJ |  | 2010$/unit | 05m$/PJ | 05m$/unit | btu/hr
R1,R2,R3,R4,R5,R6,R7,R8,R9 | RSHERDBS05 | Electric Radiant Base.RSH.ELC.05 |  |  |  |  | 1 |  |  |  | 50000 | 0.16
R1,R2,R3,R4,R5,R6,R7,R8,R9 | RSHERDV110 | Electric Radiant Ver1.RSH.ELC.10 | 'ELEC_RAD' |  | 1 |  | 1 | 1900 | 3.737 |  | 50000 | 0.16
R1,R2,R3,R4,R5,R6,R7,R8,R9 | RSHEHPBS05 | Electric Heat Pump Base.RSH.ELC.05 |  |  |  |  | 2.2657 |  |  |  |  | 0.16
R1,R2,R3,R4,R5,R6,R7,R8,R9 | RSHEHPV110 | Electric Heat Pump Ver1.RSH.ELC.10 | 'ELEC_HP1' | 2010 | 2.26 |  | 2.26 | 2400 | 6.5561 |  | 36000 | 0.16
R1,R2,R3,R4,R5,R6,R7,R8,R9 | RSHEHPV115 | Electric Heat Pump Ver1.RSH.ELC.15 | 'ELEC_HP1' | 2015 | 2.4 |  | 2.4 | 2475 | 6.761 |  | 36000 | 0.16
R1,R2,R3,R4,R5,R6,R7,R8,R9 | RSHEHPV210 | Electric Heat Pump Ver2.RSH.ELC.10 | 'ELEC_HP2' | 2010 | 2.4 |  | 2.4 | 3225 | 8.8098 |  | 36000 | 0.16
R1,R2,R3,R4,R5,R6,R7,R8,R9 | RSHEHPV215 | Electric Heat Pump Ver2.RSH.ELC.15 | 'ELEC_HP2' | 2015 | 2.58 |  | 2.58 | 3425 | 9.3561 |  | 36000 | 0.16
R1,R2,R3,R4,R5,R6,R7,R8,R9 | RSHEHPV310 | Electric Heat Pump Ver3.RSH.ELC.10 | 'ELEC_HP3' | 2011 | 2.49 |  | 2.49 | 3575 | 9.7659 |  | 36000 | 0.16
R1,R2,R3,R4,R5,R6,R7,R8,R9 | RSHEHPV315 | Electric Heat Pump Ver3.RSH.ELC.15 | 'ELEC_HP3' | 2014 | 2.49 |  | 2.49 | 3575 | 9.7659 |  | 36000 | 0.16
R1,R2,R3,R4,R5,R6,R7,R8,R9 | RSHEHPV320 | Electric Heat Pump Ver3.RSH.ELC.20 | 'ELEC_HP3' | 2020 | 2.78 |  | 2.78 | 3750 | 10.2439 |  | 36000 | 0.16
R1,R2,R3,R4,R5,R6,R7,R8,R9 | RSHEHPV330 | Electric Heat Pump Ver3.RSH.ELC.30 | 'ELEC_HP3' | 2030 | 2.8 |  | 2.8 | 3750 | 10.2439 |  | 36000 | 0.16
R1,R2,R3,R4,R5,R6,R7,R8,R9 | RSHEHPV410 | Electric Heat Pump Ver4.RSH.ELC.10 | 'ELEC_HP4' | 2013 | 3.14 |  | 3.14 | 4000 | 10.9269 |  | 36000 | 0.16
R1,R2,R3,R4,R5,R6,R7,R8,R9 | RSHEHPV420 | Electric Heat Pump Ver4.RSH.ELC.20 | 'ELEC_HP4' | 2020 | 3.17 |  | 3.17 | 4100 | 11.2 |  | 36000 | 0.16
R1,R2,R3,R4,R5,R6,R7,R8,R9 | RSHEHPV430 | Electric Heat Pump Ver4.RSH.ELC.30 | 'ELEC_HP4' | 2030 | 3.22 |  | 3.22 | 4125 | 11.2683 |  | 36000 | 0.16
R1,R2,R3,R4,R5,R6,R7,R8,R9 | RSHEHPV435 | Electric Heat Pump Ver4.RSH.ELC.35 | 'ELEC_HP4' | 2030 | 3.22 |  | 3.22 | 4125 | 11.2683 |  | 36000 | 0.16
R1,R2,R3,R4,R5,R6,R7,R8,R9 | RSHNFRBS05 | Natural Gas Furnace Base.RSH.NGA.05 |  |  |  |  | 0.8144 |  |  |  |  | 0.16
R1,R2,R3,R4,R5,R6,R7,R8,R9 | RSHNFRV110 | Natural Gas Furnace Ver1.RSH.NGA.10 | 'NG_FA#1' | 2010 | 0.78 |  | 0.78 | 2500 | 4.9171 |  | 50000 | 0.16
R1,R2,R3,R4,R5,R6,R7,R8,R9 | RSHNFRV210 | Natural Gas Furnace Ver2.RSH.NGA.10 | 'NG_FA#2' | 2010 | 0.8 |  | 0.8 | 2500 | 4.9171 |  | 50000 | 0.16
R1,R2,R3,R4,R5,R6,R7,R8,R9 | RSHNFRV310 | Natural Gas Furnace Ver3.RSH.NGA.10 | 'NG_FA#3' | 2011 | 0.9 |  | 0.9 | 2750 | 5.4088 |  | 50000 | 0.16
R1,R2,R3,R4,R5,R6,R7,R8,R9 | RSHNFRV410 | Natural Gas Furnace Ver4.RSH.NGA.10 | 'NG_FA#4' | 2013 | 0.95 |  | 0.95 | 3200 | 6.2939 |  | 50000 | 0.16
R1,R2,R3,R4,R5,R6,R7,R8,R9 | RSHNFRV510 | Natural Gas Furnace Ver5.RSH.NGA.10 | 'NG_FA#5' | 2013 | 0.98 |  | 0.98 | 3750 | 7.3756 |  | 50000 | 0.16
R1,R2,R3,R4,R5,R6,R7,R8,R9 | RSHNRDBS05 | Natural Gas Radiant Base.RSH.NGA.05 |  |  |  |  | 0.8 |  |  |  |  | 0.16
R1,R2,R3,R4,R5,R6,R7,R8,R9 | RSHNRDV110 | Natural Gas Radiant Ver1.RSH.NGA.10 | 'NG_RAD1' | 2010 | 0.8 |  | 0.8 | 3300 | 6.4906 |  | 50000 | 0.16
R1,R2,R3,R4,R5,R6,R7,R8,R9 | RSHNRDV115 | Natural Gas Radiant Ver1.RSH.NGA.15 | 'NG_RAD1' | 2013 | 0.82 |  | 0.82 | 3500 | 6.8839 |  | 50000 | 0.16
R1,R2,R3,R4,R5,R6,R7,R8,R9 | RSHNRDV210 | Natural Gas Radiant Ver2.RSH.NGA.10 | 'NG_RAD2' | 2010 | 0.85 |  | 0.85 | 4250 | 8.3591 |  | 50000 | 0.16
R1,R2,R3,R4,R5,R6,R7,R8,R9 | RSHNRDV310 | Natural Gas Radiant Ver3.RSH.NGA.10 | 'NG_RAD3' | 2013 | 0.98 |  | 0.98 | 4000 | 7.8673 |  | 50000 | 0.16
R1,R2,R3,R4,R5,R6,R7,R8,R9 | RSHKFRBS05 | Kerosene Furnace Base.RSH.KER.05 |  |  |  |  | 0.8 |  |  |  |  | 0.16
R1,R2,R3,R4,R5,R6,R7,R8,R9 | RSHKFRV110 | Kerosene Furnace Ver1.RSH.KER.10 | 'KERO_FA1' | 2010 | 0.8 |  | 0.8 | 3250 | 6.3922 |  | 50000 | 0.16
R1,R2,R3,R4,R5,R6,R7,R8,R9 | RSHKFRV115 | Kerosene Furnace Ver1.RSH.KER.15 | 'KERO_FA1' | 2013 | 0.83 |  | 0.83 | 3500 | 6.8839 |  | 50000 | 0.16
R1,R2,R3,R4,R5,R6,R7,R8,R9 | RSHKFRV210 | Kerosene Furnace Ver2.RSH.KER.10 | 'KERO_FA2' | 2010 | 0.85 |  | 0.85 | 3750 | 7.3756 |  | 50000 | 0.16
R1,R2,R3,R4,R5,R6,R7,R8,R9 | RSHKFRV310 | Kerosene Furnace Ver3.RSH.KER.10 | 'KERO_FA3' | 2011 | 0.98 |  | 0.98 | 4750 | 9.3425 |  | 50000 | 0.16
R1,R2,R3,R4,R5,R6,R7,R8,R9 | RSHLFRBS05 | Liquid Gas Furnace Base.RSH.LPG.05 |  |  |  |  | 0.78 |  |  |  |  | 0.16
R1,R2,R3,R4,R5,R6,R7,R8,R9 | RSHLFRV110 | Liquid Gas Furnace Ver1.RSH.LPG.10 | 'LPG_FA#1' | 2010 | 0.78 |  | 0.78 | 2500 | 4.9171 |  | 50000 | 0.16
R1,R2,R3,R4,R5,R6,R7,R8,R9 | RSHLFRV210 | Liquid Gas Furnace Ver2.RSH.LPG.10 | 'LPG_FA#2' | 2010 | 0.8 |  | 0.8 | 2500 | 4.9171 |  | 50000 | 0.16
R1,R2,R3,R4,R5,R6,R7,R8,R9 | RSHLFRV310 | Liquid Gas Furnace Ver3.RSH.LPG.10 | 'LPG_FA#3' | 2010 | 0.9 |  | 0.9 | 2750 | 5.4088 |  | 50000 | 0.16
R1,R2,R3,R4,R5,R6,R7,R8,R9 | RSHLFRV410 | Liquid Gas Furnace Ver4.RSH.LPG.10 | 'LPG_FA#4' | 2011 | 0.95 |  | 0.95 | 3200 | 6.2939 |  | 50000 | 0.16
R1,R2,R3,R4,R5,R6,R7,R8,R9 | RSHLFRV510 | Liquid Gas Furnace Ver5.RSH.LPG.10 | 'LPG_FA#5' | 2013 | 0.98 |  | 0.98 | 3750 | 7.3756 |  | 50000 | 0.16
R1,R2,R3,R4,R5,R6,R7,R8,R9 | RSHDFRBS05 | Distillate Furnace Base.RSH.DST.05 |  |  |  |  | 0.8174 |  |  |  |  | 0.16
R1,R2,R3,R4,R5,R6,R7,R8,R9 | RSHDFRV110 | Distillate Furnace Ver1.RSH.DST.10 | 'DIST_FA1' | 2010 | 0.8 |  | 0.8 | 3250 | 6.3922 |  | 50000 | 0.16
R1,R2,R3,R4,R5,R6,R7,R8,R9 | RSHDFRV115 | Distillate Furnace Ver1.RSH.DST.15 | 'DIST_FA1' | 2013 | 0.83 |  | 0.83 | 3500 | 6.8839 |  | 50000 | 0.16
R1,R2,R3,R4,R5,R6,R7,R8,R9 | RSHDFRV210 | Distillate Furnace Ver2.RSH.DST.10 | 'DIST_FA2' | 2010 | 0.85 |  | 0.85 | 4750 | 9.3425 |  | 50000 | 0.16
R1,R2,R3,R4,R5,R6,R7,R8,R9 | RSHDFRV310 | Distillate Furnace Ver3.RSH.DST.10 | 'DIST_FA3' | 2013 | 0.98 |  | 0.98 | 4750 | 9.3425 |  | 50000 | 0.16
R1,R2,R3,R4,R5,R6,R7,R8,R9 | RSHDRDBS05 | Distillate Radiant Base.RSH.DST.05 |  |  |  |  | 0.8 |  |  |  |  | 0.16
R1,R2,R3,R4,R5,R6,R7,R8,R9 | RSHDRDV110 | Distillate Radiant Ver1.RSH.DST.10 | 'DISTRAD1' | 2010 | 0.8 |  | 0.85 | 3300 | 9.0147 |  | 36000 | 0.16
R1,R2,R3,R4,R5,R6,R7,R8,R9 | RSHDRDV115 | Distillate Radiant Ver1.RSH.DST.15 | 'DISTRAD1' | 2013 | 0.82 |  | 0.85 | 3500 | 9.561 |  | 36000 | 0.16
R1,R2,R3,R4,R5,R6,R7,R8,R9 | RSHDRDV210 | Distillate Radiant Ver2.RSH.DST.10 | 'DISTRAD2' | 2010 | 0.85 |  | 0.85 | 4250 | 11.6098 |  | 36000 | 0.16
R1,R2,R3,R4,R5,R6,R7,R8,R9 | RSHDRDV310 | Distillate Radiant Ver3.RSH.DST.10 | 'DISTRAD3' | 2013 | 0.98 |  | 0.98 | 4000 | 10.9269 |  | 36000 | 0.16
R1,R2,R3,R4,R5,R6,R7,R8,R9 | RSHWDHBS05 | Wood Heat Base.RSH.BWD.05 |  |  |  |  | 1 |  |  |  |  | 0.16
R1,R2,R3,R4,R5,R6,R7,R8,R9 | RSHWDHV110 | Wood Heat Ver1.RSH.BWD.10 | 'WOOD_HT' | 2013 | 1 |  | 1 | 4500 | 8.8508 |  | 50000 | 0.16
R1,R2,R3,R4,R5,R6,R7,R8,R9 | RSHGHPBS05 | Geothermal Heat Pump Base.RSH.ELC.05 |  |  |  |  | 3.3 |  |  |  |  | 0.16
R1,R2,R3,R4,R5,R6,R7,R8,R9 | RSHGHPV110 | Geothermal Heat Pump Ver1.RSH.ELC.10 | 'GEO_HP1' | 2010 | 3.3 |  | 3.3 | 5000 | 13.6586 |  | 36000 | 0.16
R1,R2,R3,R4,R5,R6,R7,R8,R9 | RSHGHPV210 | Geothermal Heat Pump Ver2.RSH.ELC.10 | 'GEO_HP2' | 2010 | 5 |  | 5 | 6500 | 17.7562 |  | 36000 | 0.16
R1,R2,R3,R4,R5,R6,R7,R8,R9 | RSHGHPV220 | Geothermal Heat Pump Ver2.RSH.ELC.20 | 'GEO_HP2' | 2020 | 5 |  | 5 | 6500 | 17.7562 |  | 36000 | 0.16
R1,R2,R3,R4,R5,R6,R7,R8,R9 | RSHNHPBS05 | Natural Gas Heat Pump Base.RSH.NGA.05 |  |  |  |  | 1.3 |  |  |  |  | 0.16
R1,R2,R3,R4,R5,R6,R7,R8,R9 | RSHNHPV110 | Natural Gas Heat Pump Ver1.RSH.NGA.10 | 'NG_HP' | 2010 | 1.3 |  | 1.3 | 4500 | 12.2927 |  | 36000 | 0.16
R1,R2,R3,R4,R5,R6,R7,R8,R9 | RSHNHPV120 | Natural Gas Heat Pump Ver1.RSH.NGA.20 | 'NG_HP' | 2020 | 1.4 |  | 1.4 | 4500 | 12.2927 |  | 36000 | 0.16
R1,R2,R3,R4,R5,R6,R7,R8,R9 | RSCRACBS05 | Room AC Base.RSC.ELC.05 |  |  |  |  | 2.7436 |  |  |  |  | 0.15
R1,R2,R3,R4,R5,R6,R7,R8,R9 | RSCRACV110 | Room AC Ver1.RSC.ELC.10 | 'RM_AIR#1' | 2010 | 2.87 |  | 2.87 | 275 | 2.7044 |  | 10000 | 0.15
R1,R2,R3,R4,R5,R6,R7,R8,R9 | RSCRACV210 | Room AC Ver2.RSC.ELC.10 | 'RM_AIR#2' | 2010 | 3.17 |  | 3.17 | 290 | 2.8519 |  | 10000 | 0.15
R1,R2,R3,R4,R5,R6,R7,R8,R9 | RSCRACV215 | Room AC Ver2.RSC.ELC.15 | 'RM_AIR#2' | 2014 | 3.22 |  | 3.22 | 295 | 2.9011 |  | 10000 | 0.15
R1,R2,R3,R4,R5,R6,R7,R8,R9 | RSCRACV230 | Room AC Ver2.RSC.ELC.30 | 'RM_AIR#2' | 2030 | 3.28 |  | 3.28 | 295 | 2.9011 |  | 10000 | 0.15
R1,R2,R3,R4,R5,R6,R7,R8,R9 | RSCRACV310 | Room AC Ver3.RSC.ELC.10 | 'RM_AIR#3' | 2010 | 3.52 |  | 3.52 | 455 | 4.4746 |  | 10000 | 0.15
R1,R2,R3,R4,R5,R6,R7,R8,R9 | RSCRACV320 | Room AC Ver3.RSC.ELC.20 | 'RM_AIR#3' | 2020 | 3.81 |  | 3.81 | 515 | 5.0646 |  | 10000 | 0.15
R1,R2,R3,R4,R5,R6,R7,R8,R9 | RSCCACBS05 | Central AC Base.RSC.ELC.05 |  |  |  |  | 2.9176 |  |  |  |  | 0.15
R1,R2,R3,R4,R5,R6,R7,R8,R9 | RSCCACV110 | Central AC Ver1.RSC.ELC.10 | 'CT_AIR#1' | 2010 | 4.02 |  | 4.02 | 3200 | 8.7415 |  | 36000 | 0.15
R5,R6,R7,R9 | RSCCACV115 | Central AC Ver1.RSC.ELC.15 | 'CT_AIR#1' | 2015 | 4.1 |  | 4.1 | 3550 | 9.6976 |  | 36000 | 0.15
R1,R2,R3,R4,R5,R6,R7,R8,R9 | RSCCACV220 | Central AC Ver2.RSC.ELC.20 | 'CT_AIR#2' | 2020 | 4.1 |  | 4.1 | 3550 | 9.6976 |  | 36000 | 0.15
R1,R2,R3,R4,R5,R6,R7,R8,R9 | RSCCACV310 | Central AC Ver3.RSC.ELC.10 | 'CT_AIR#3' | 2010 | 4.69 |  | 4.69 | 3850 | 10.5171 |  | 36000 | 0.15
R1,R2,R3,R4,R5,R6,R7,R8,R9 | RSCCACV320 | Central AC Ver3.RSC.ELC.20 | 'CT_AIR#3' | 2020 | 4.69 |  | 4.69 | 3700 | 10.1073 |  | 36000 | 0.15
R1,R2,R3,R4,R5,R6,R7,R8,R9 | RSCCACV410 | Central AC Ver4.RSC.ELC.10 | 'CT_AIR#4' | 2010 | 6.15 |  | 6.15 | 4500 | 12.2927 |  | 36000 | 0.15
R1,R2,R3,R4,R5,R6,R7,R8,R9 | RSCCACV415 | Central AC Ver4.RSC.ELC.15 | 'CT_AIR#4' | 2012 | 7.03 |  | 7.03 | 6000 | 16.3903 |  | 36000 | 0.15
R1,R2,R3,R4,R5,R6,R7,R8,R9 | RSCCACV420 | Central AC Ver4.RSC.ELC.20 | 'CT_AIR#4' | 2020 | 7.03 |  | 7.03 | 5750 | 15.7074 |  | 36000 | 0.15
R1,R2,R3,R4,R5,R6,R7,R8,R9 | RSCEHPBS05 | Electric Heat Pump Base.RSC.ELC.05 |  |  |  |  | 2.998 |  |  |  |  | 0.15
R1,R2,R3,R4,R5,R6,R7,R8,R9 | RSCEHPV110 | Electric Heat Pump Ver1.RSC.ELC.10 | 'ELEC_HP1' | 2010 | 3.81 |  | 3.81 | 2400 | 6.5561 |  | 36000 | 0.15
R1,R2,R3,R4,R5,R6,R7,R8,R9 | RSCEHPV115 | Electric Heat Pump Ver1.RSC.ELC.15 | 'ELEC_HP1' | 2015 | 4.1 |  | 4.1 | 2475 | 6.761 |  | 36000 | 0.15
R1,R2,R3,R4,R5,R6,R7,R8,R9 | RSCEHPV210 | Electric Heat Pump Ver2.RSC.ELC.10 | 'ELEC_HP2' | 2010 | 4.4 |  | 4.4 | 3475 | 9.4927 |  | 36000 | 0.15
R1,R2,R3,R4,R5,R6,R7,R8,R9 | RSCEHPV215 | Electric Heat Pump Ver2.RSC.ELC.15 | 'ELEC_HP2' | 2015 | 4.4 |  | 4.4 | 3475 | 9.4927 |  | 36000 | 0.15
R1,R2,R3,R4,R5,R6,R7,R8,R9 | RSCEHPV310 | Electric Heat Pump Ver3.RSC.ELC.10 | 'ELEC_HP3' | 2011 | 4.69 |  | 4.69 | 3600 | 9.8342 |  | 36000 | 0.15
R1,R2,R3,R4,R5,R6,R7,R8,R9 | RSCEHPV315 | Electric Heat Pump Ver3.RSC.ELC.15 | 'ELEC_HP3' | 2014 | 4.84 |  | 4.84 | 3150 | 8.6049 |  | 36000 | 0.15
R1,R2,R3,R4,R5,R6,R7,R8,R9 | RSCEHPV320 | Electric Heat Pump Ver3.RSC.ELC.20 | 'ELEC_HP3' | 2014 | 4.84 |  | 4.84 | 3150 | 8.6049 |  | 36000 | 0.15
R1,R2,R3,R4,R5,R6,R7,R8,R9 | RSCEHPV330 | Electric Heat Pump Ver3.RSC.ELC.30 | 'ELEC_HP3' | 2014 | 4.84 |  | 4.84 | 3150 | 8.6049 |  | 36000 | 0.15
R1,R2,R3,R4,R5,R6,R7,R8,R9 | RSCEHPV410 | Electric Heat Pump Ver4.RSC.ELC.10 | 'ELEC_HP4' | 2013 | 6.45 |  | 6.45 | 3975 | 10.8586 |  | 36000 | 0.15
R1,R2,R3,R4,R5,R6,R7,R8,R9 | RSCEHPV420 | Electric Heat Pump Ver4.RSC.ELC.20 | 'ELEC_HP4' | 2020 | 6.74 |  | 6.74 | 4025 | 10.9952 |  | 36000 | 0.15
R1,R2,R3,R4,R5,R6,R7,R8,R9 | RSCEHPV430 | Electric Heat Pump Ver4.RSC.ELC.30 | 'ELEC_HP4' | 2030 | 7.03 |  | 7.03 | 4125 | 11.2683 |  | 36000 | 0.15
R1,R2,R3,R4,R5,R6,R7,R8,R9 | RSCEHPV435 | Electric Heat Pump Ver4.RSC.ELC.35 | 'ELEC_HP4' | 2035 | 7.33 |  | 7.33 | 4125 | 11.2683 |  | 36000 | 0.15
R1,R2,R3,R4,R5,R6,R7,R8,R9 | RSCGHPBS05 | Geothermal Heat Pump Base.RSC.ELC.05 |  |  |  |  | 4.0434 |  |  |  |  | 0.15
R1,R2,R3,R4,R5,R6,R7,R8,R9 | RSCGHPV110 | Geothermal Heat Pump Ver1.RSC.ELC.10 | 'GEO_HP1' | 2010 | 14.1 |  | 4.1313 | 5000 | 13.6586 |  | 36000 | 0.15
R1,R2,R3,R4,R5,R6,R7,R8,R9 | RSCGHPV210 | Geothermal Heat Pump Ver2.RSC.ELC.10 | 'GEO_HP2' | 2010 | 23 |  | 6.7389 | 6500 | 17.7562 |  | 36000 | 0.15
R1,R2,R3,R4,R5,R6,R7,R8,R9 | RSCGHPV220 | Geothermal Heat Pump Ver2.RSC.ELC.20 | 'GEO_HP2' | 2020 | 30 |  | 8.7899 | 6500 | 17.7562 |  | 36000 | 0.15
R1,R2,R3,R4,R5,R6,R7,R8,R9 | RSCNHPBS05 | Natural Gas Heat Pump Base.RSC.NGA.05 |  |  |  |  | 0.67 |  |  |  |  | 0.15
R1,R2,R3,R4,R5,R6,R7,R8,R9 | RSCNHPV110 | Natural Gas Heat Pump Ver1.RSC.NGA.10 | 'NG_HP' | 2010 | 0.6 |  | 0.6 | 4500 | 12.2927 |  | 36000 | 0.15
R1,R2,R3,R4,R5,R6,R7,R8,R9 | RSCNHPV120 | Natural Gas Heat Pump Ver1.RSC.NGA.20 | 'NG_HP' | 2020 | 0.7 |  | 0.7 | 4500 | 12.2927 |  | 36000 | 0.15
R1,R2,R3,R4,R5,R6,R7,R8,R9 | RWHNWHBS05 | Natural Gas Base.RWH.NGA.05 |  |  |  |  | 0.5757 |  |  |  |  | 0.1
R1,R2,R3,R4,R5,R6,R7,R8,R9 | RWHNWHV110 | Natural Gas Ver1.RWH.NGA.10 | 'NG_WH#1' | 2010 | 0.59 |  | 0.59 | 900 | #REF! |  |  | 0.1
R1,R2,R3,R4,R5,R6,R7,R8,R9 | RWHNWHV115 | Natural Gas Ver1.RWH.NGA.15 | 'NG_WH#1' | 2015 | 0.62 |  | 0.62 | 920 | #REF! |  |  | 0.1
R1,R2,R3,R4,R5,R6,R7,R8,R9 | RWHNWHV210 | Natural Gas Ver2.RWH.NGA.10 | 'NG_WH#2' | 2010 | 0.67 |  | 0.67 | 1250 | #REF! |  |  | 0.1
R1,R2,R3,R4,R5,R6,R7,R8,R9 | RWHNWHV310 | Natural Gas Ver3.RWH.NGA.10 | 'NG_WH#3' | 2013 | 0.82 |  | 0.82 | 2200 | #REF! |  |  | 0.1
R1,R2,R3,R4,R5,R6,R7,R8,R9 | RWHNWHV320 | Natural Gas Ver3.RWH.NGA.20 | 'NG_WH#3' | 2020 | 0.9 |  | 0.9 | 2100 | #REF! |  |  | 0.1
R1,R2,R3,R4,R5,R6,R7,R8,R9 | RWHNWHV410 | Natural Gas Ver4.RWH.NGA.10 | 'NG_WH#4' | 2013 | 0.85 |  | 0.85 | 1600 | #REF! |  |  | 0.1
R1,R2,R3,R4,R5,R6,R7,R8,R9 | RWHEWHBS05 | Electric Base.RWH.ELC.05 |  |  |  |  | 0.8882 |  |  |  |  | 0.1
R1,R2,R3,R4,R5,R6,R7,R8,R9 | RWHEWHV110 | Electric Ver1.RWH.ELC.10 | 'ELEC_WH1' | 2010 | 0.9 |  | 0.9 | 600 | #REF! |  |  | 0.1
R1,R2,R3,R4,R5,R6,R7,R8,R9 | RWHEWHV210 | Electric Ver2.RWH.ELC.10 | 'ELEC_WH2' | 2010 | 0.91 |  | 0.91 | 625 | #REF! |  |  | 0.1
R1,R2,R3,R4,R5,R6,R7,R8,R9 | RWHEWHV215 | Electric Ver2.RWH.ELC.15 | 'ELEC_WH2' | 2015 | 0.95 |  | 0.95 | 675 | #REF! |  |  | 0.1
R1,R2,R3,R4,R5,R6,R7,R8,R9 | RWHEWHV310 | Electric Ver3.RWH.ELC.10 | 'ELEC_WH3' | 2020 | 0.96 |  | 0.96 | 725 | #REF! |  |  | 0.1
R1,R2,R3,R4,R5,R6,R7,R8,R9 | RWHEWHV410 | Electric Ver4.RWH.ELC.10 | 'ELEC_WH4' | 2014 | 2 |  | 2 | 1850 | #REF! |  |  | 0.1
R1,R2,R3,R4,R5,R6,R7,R8,R9 | RWHEWHV420 | Electric Ver4.RWH.ELC.20 | 'ELEC_WH4' | 2020 | 2 |  | 2 | 1800 | #REF! |  |  | 0.1
R1,R2,R3,R4,R5,R6,R7,R8,R9 | RWHEWHV510 | Electric Ver5.RWH.ELC.10 | 'ELEC_WH5' | 2013 | 2.35 |  | 2.35 | 2050 | #REF! |  |  | 0.1
R1,R2,R3,R4,R5,R6,R7,R8,R9 | RWHDWHBS05 | Distillate Base.RWH.DSL.05 |  |  |  |  | 0.545
R1,R2,R3,R4,R5,R6,R7,R8,R9 | RWHDWHV110 | Distillate Ver1.RWH.DSL.10 | 'DIST_WH1' | 2010 | 0.53 |  | 0.53 | 1900 | #REF! |  |  | 0.1
R1,R2,R3,R4,R5,R6,R7,R8,R9 | RWHDWHV210 | Distillate Ver2.RWH.DSL.10 | 'DIST_WH2' | 2010 | 0.62 |  | 0.62 | 2100 | #REF! |  |  | 0.1
R1,R2,R3,R4,R5,R6,R7,R8,R9 | RWHDWHV310 | Distillate Ver3.RWH.DSL.10 | 'DIST_WH3' | 2010 | 0.68 |  | 0.68 | 2250 | #REF! |  |  | 0.1
R1,R2,R3,R4,R5,R6,R7,R8,R9 | RWHLWHBS05 | Liquid Gas Base.RWH.LPG.05 |  |  |  |  | 0.5748 |  |  |  |  | 0.1
R1,R2,R3,R4,R5,R6,R7,R8,R9 | RWHLWHV110 | Liquid Gas Ver1.RWH.LPG.10 | 'LPG_WH#1' | 2010 | 0.59 |  | 0.59 | 900 | #REF! |  |  | 0.1
R1,R2,R3,R4,R5,R6,R7,R8,R9 | RWHLWHV115 | Liquid Gas Ver1.RWH.LPG.15 | 'LPG_WH#1' | 2015 | 0.62 |  | 0.62 | 920 | #REF! |  |  | 0.1
R1,R2,R3,R4,R5,R6,R7,R8,R9 | RWHLWHV210 | Liquid Gas Ver2.RWH.LPG.10 | 'LPG_WH#2' | 2010 | 0.67 |  | 0.67 | 1250 | #REF! |  |  | 0.1
R1,R2,R3,R4,R5,R6,R7,R8,R9 | RWHLWHV310 | Liquid Gas Ver3.RWH.LPG.10 | 'LPG_WH#3' | 2014 | 0.82 |  | 0.82 | 2200 | #REF! |  |  | 0.1
R1,R2,R3,R4,R5,R6,R7,R8,R9 | RWHLWHV320 | Liquid Gas Ver3.RWH.LPG.20 | 'LPG_WH#3' | 2020 | 0.9 |  | 0.9 | 2100 | #REF! |  |  | 0.1
R1,R2,R3,R4,R5,R6,R7,R8,R9 | RWHLWHV410 | Liquid Gas Ver4.RWH.LPG.10 | 'LPG_WH#4' | 2013 | 0.85 |  | 0.85 | 1600 | #REF! |  |  | 0.1
R1,R2,R3,R4,R5,R6,R7,R8,R9 | RWHLWHV420 | Liquid Gas Ver4.RWH.LPG.20 | 'LPG_WH#4' | 2020 | 0.85 |  | 0.85 | 2150 | #REF! |  |  | 0.1
R1,R2,R3,R4,R5,R6,R7,R8,R9 | RWHSWHV110 | Solar Ver1.RWH.ELC.10 | 'SOLR_WH1' | 2010 | 1 |  | 1 | 7840 | #REF! |  |  | 0.1
R1,R2,R3,R4,R5,R6,R7,R8,R9 | RWHSWHV120 | Solar Ver1.RWH.ELC.20 | 'SOLR_WH1' | 2020 | 1 |  | 1 | 7520 | #REF! |  |  | 0.1
R1,R2,R3,R4,R5,R6,R7,R8,R9 | RWHSWHV130 | Solar Ver1.RWH.ELC.30 | 'SOLR_WH1' | 2030 | 1 |  | 1 | 7100 | #REF! |  |  | 0.1
R1,R2,R3,R4,R5,R6,R7,R8,R9 | RRFBS05 | Base.RRF.BS.ELC.05 |  |  |  | 0.41274 | 0.41274 |  |  |  |  | 1
R1,R2,R3,R4,R5,R6,R7,R8,R9 | RRFTFV110 | TF Ver1.RRF.ELC.10 | 'RefTF#1' | 2010 |  | 0.54364 | 0.54364 | 500 |  | 454.4516 |  | 1
R1,R2,R3,R4,R5,R6,R7,R8,R9 | RRFTFV115 | TF Ver1.RRF.ELC.15 | 'RefTF#1' | 2014 |  | 0.68088 | 0.68088 | 525 |  | 477.1742 |  | 1
R1,R2,R3,R4,R5,R6,R7,R8,R9 | RRFTFV210 | TF VerC.RRF.ELC.10 | 'RefTF#2' | 2011 |  | 0.68088 | 0.68088 | 575 |  | 522.6193 |  | 1
R1,R2,R3,R4,R5,R6,R7,R8,R9 | RRFTFV215 | TF Ver2.RRF.ELC.15 | 'RefTF#2' | 2014 |  | 0.81228 | 0.81228 | 600 |  | 545.3419 |  | 1
R1,R2,R3,R4,R5,R6,R7,R8,R9 | RRFTFV310 | TF Ver3.RRF.ELC.10 | 'RefTF#3' | 2013 |  | 0.81228 | 0.81228 | 1050 |  | 954.3483 |  | 1
R1,R2,R3,R4,R5,R6,R7,R8,R9 | RRFTFV315 | TF Ver3.RRF.ELC.15 | 'RefTF#3' | 2014 |  | 0.84954 | 0.84954 | 1250 |  | 1136.129 |  | 1
R1,R2,R3,R4,R5,R6,R7,R8,R9 | RRFSFV110 | SF Ver1.RRF.ELC.10 | 'RefSF#1' | 2010 |  | 0.3417 | 0.3417 | 1450 |  | 1317.9096 |  | 1
R1,R2,R3,R4,R5,R6,R7,R8,R9 | RRFSFV210 | SF Ver2.RRF.ELC.10 | 'RefSF#2' | 2010 |  | 0.38799 | 0.38799 | 1650 |  | 1499.6903 |  | 1
R1,R2,R3,R4,R5,R6,R7,R8,R9 | RRFSFV215 | SF Ver2.RRF.ELC.15 | 'RefSF#2' | 2014 |  | 0.4307 | 0.4307 | 1725 |  | 1567.858 |  | 1
R1,R2,R3,R4,R5,R6,R7,R8,R9 | RRFBFV110 | BF Ver1.RRF.ELC.10 | 'RefBF#1' | 2010 |  | 0.40853 | 0.40853 | 1450 |  | 1317.9096 |  | 1
R1,R2,R3,R4,R5,R6,R7,R8,R9 | RRFBFV210 | BF Ver2.RRF.ELC.10 | 'RefBF#2' | 2010 |  | 0.41339 | 0.41339 | 1850 |  | 1681.4709 |  | 1
R1,R2,R3,R4,R5,R6,R7,R8,R9 | RRFBFV215 | BF Ver2.RRF.ELC.15 | 'RefBF#2' | 2014 |  | 0.45917 | 0.45917 | 1925 |  | 1749.6386 |  | 1
R1,R2,R3,R4,R5,R6,R7,R8,R9 | RFZBS05 | Base.RFZ.BS.ELC.05 |  |  |  | 0.57705 | 0.57705 |  |  |  |  | 1
R1,R2,R3,R4,R5,R6,R7,R8,R9 | RFZCV110 | C Ver1.RFZ.ELC.10 | 'FrzrC#1' | 2010 |  | 0.69975 | 0.69975 | 450 |  | 409.0064 |  | 1
R1,R2,R3,R4,R5,R6,R7,R8,R9 | RFZCV210 | C Ver2.RFZ.ELC.10 | 'FrzrC#2' | 2010 |  | 0.93221 | 0.93221 | 600 |  | 545.3419 |  | 1
R1,R2,R3,R4,R5,R6,R7,R8,R9 | RFZCV215 | C Ver2.RFZ.ELC.15 | 'FrzrC#2' | 2014 |  | 1.1672 | 1.1672 | 750 |  | 681.6774 |  | 1
R1,R2,R3,R4,R5,R6,R7,R8,R9 | RFZUV110 | U Ver1.RFZ.ELC.10 | 'FrzrU#1' | 2010 |  | 0.36649 | 0.36649 | 550 |  | 499.8968 |  | 1
R1,R2,R3,R4,R5,R6,R7,R8,R9 | RFZUV210 | U Ver2.RFZ.ELC.10 | 'FrzrU#2' | 2010 |  | 0.5212 | 0.5212 | 700 |  | 636.2322 |  | 1
R1,R2,R3,R4,R5,R6,R7,R8,R9 | RFZUV215 | U Ver2.RFZ.ELC.15 | 'FrzrU#2' | 2014 |  | 0.61055 | 0.61055 | 850 |  | 772.5677 |  | 1
[5 empty] | Efficiency | EFF | Capital Cost | INVCOST | Life | LIFE
| * Lighting General Services |  |  |  | lm/w | bn-lm yr/PJ | 10$/klm | $m/bn-lm | 1000 hours | years
* Incandescent
| RLTGINCBS | RLT.GSL.INC.BS | lumens |  | 14.21 | 0.45061 |  |  | 0.85 | 1.1644
| RLTGINC10 | RLT.GSL.INC.10 | lumens |  | 14.5 | 0.45981 | 0.33 | 0.29994 | 0.85 | 1.1644
| RLTGINC15 | RLT.GSL.INC.15 | lumens |  | 19.8 | 0.62788 | 1.71 | 1.5542 | 1 | 1.3699
* CFL
| RLTGCFLBS | RLT.GSL.CFL.BS | lumens |  | 63.84 | 2.0244 |  |  | 10 | 13.6986
| RLTGCFL10 | RLT.GSL.CFL.10 | lumens |  | 67.2 | 2.131 | 3.07 | 2.7903 | 10 | 13.6986
| RLTGCFL15 | RLT.GSL.CFL.15 | lumens |  | 67.2 | 2.131 | 2.33 | 2.1177 | 10 | 13.6986
| RLTGCFL20 | RLT.GSL.CFL.20 | lumens |  | 69 | 2.1881 | 2.27 | 2.0632 | 10 | 13.6986
| RLTGCFL30 | RLT.GSL.CFL.30 | lumens |  | 70.7 | 2.242 | 2.21 | 2.0087 | 10 | 13.6986
| RLTGCFL40 | RLT.GSL.CFL.40 | lumens |  | 72.5 | 2.2991 | 2.16 | 1.9632 | 10 | 13.6986
* LED
| RLTGLED10 | RLT.GSL.LED.10 | lumens |  | 60 | 1.9027 | 25.85 | 23.4951 | 25 | 34.2466
| RLTGLED15 | RLT.GSL.LED.15 | lumens |  | 92 | 2.9174 | 7.66 | 6.9622 | 34.02 | 46.6027
| RLTGLED20 | RLT.GSL.LED.20 | lumens |  | 157 | 4.9786 | 3.92 | 3.5629 | 50 | 68.4932
| RLTGLED25 | RLT.GSL.LED.25 | lumens |  | 179.5 | 5.6921 | 2.79 | 2.5358 | 50 | 68.4932
| RLTGLED30 | RLT.GSL.LED.30 | lumens |  | 202 | 6.4056 | 2.35 | 2.1359 | 50 | 68.4932
| RLTGLED40 | RLT.GSL.LED.40 | lumens |  | 202 | 6.4056 | 2.35 | 2.1359 | 50 | 68.4932
* Lighting Reflector
| RLTREFBS | RLT.REF.BS |  |  |  | 0.76794 |  |  |  | 5.5251
* Incandescent
| RLTRINC10 | RLT.REF.INC.10 | lumens |  | 9.7 | 0.3076 | 3.31 | 3.0085 | 0.85 | 1.1644
| RLTRINC20 | RLT.REF.INC.20 | lumens |  | 9.8 | 0.31077 | 3.23 | 2.9358 | 0.85 | 1.1644
| RLTRINC30 | RLT.REF.INC.30 | lumens |  | 9.9 | 0.31394 | 3.14 | 2.854 | 0.85 | 1.1644
| RLTRINC40 | RLT.REF.INC.40 | lumens |  | 10 | 0.31711 | 3.06 | 2.7812 | 0.85 | 1.1644
* CFL
| RLTRCFL10 | RLT.REF.CFL.10 | lumens |  | 48 | 1.5221 | 6.23 | 5.6625 | 8 | 10.9589
| RLTRCFL20 | RLT.REF.CFL.20 | lumens |  | 50.4 | 1.5982 | 6.07 | 5.517 | 8 | 10.9589
| RLTRCFL30 | RLT.REF.CFL.30 | lumens |  | 42.9 | 1.3604 | 5.92 | 5.3807 | 8 | 10.9589
| RLTRCFL40 | RLT.REF.CFL.40 | lumens |  | 55.6 | 1.7631 | 5.77 | 5.2444 | 9 | 12.3288
* Halogen
| RLTRHAL10 | RLT.REF.HAL.10 | lumens |  | 12.6 | 0.39956 | 5.99 | 5.4443 | 3 | 4.1096
| RLTRHAL20 | RLT.REF.HAL.20 | lumens |  | 13.2 | 0.41859 | 5.85 | 5.3171 | 3 | 4.1096
| RLTRHAL30 | RLT.REF.HAL.30 | lumens |  | 13.9 | 0.44078 | 5.7 | 5.1807 | 3 | 4.1096
| RLTRHAL40 | RLT.REF.HAL.40 | lumens |  | 14.6 | 0.46298 | 5.55 | 5.0444 | 3 | 4.1096
* LED
| RLTRLED10 | RLT.REF.LED.10 | lumens |  | 50 | 1.5856 | 49.93 | 45.3815 | 25 | 34.2466
| RLTRLED15 | RLT.REF.LED.15 | lumens |  | 83.1 | 2.6352 | 20.66 | 18.7779 | 34.02 | 46.6027
| RLTRLED20 | RLT.REF.LED.20 | lumens |  | 157 | 4.9786 | 6.85 | 6.226 | 50 | 68.4932
| RLTRLED25 | RLT.REF.LED.25 | lumens |  | 180 | 5.708 | 5.87 | 5.3353 | 50 | 68.4932
| RLTRLED30 | RLT.REF.LED.30 | lumens |  | 202 | 6.4056 | 4.9 | 4.4536 | 50 | 68.4932
* Lighting Linear Fluorescent
| RLTLFLBS | RLT.LFL.BS | lumens |  | 71.5333 | 2.2684 |  |  | 24 | 32.8767
| RLTLT1210 | RLT.LFL.T12.10 | lumens |  | 63.1 | 2.001 | 5.79 | 5.2625 | 24 | 32.8767
| RLTLT810 | RLT.LFL.T8.10 | lumens |  | 73.8 | 2.3403 | 2.61 | 2.3722 | 24 | 32.8767
| RLTLT830 | RLT.LFL.T8.30 | lumens |  | 77.7 | 2.464 | 2.65 | 2.4086 | 26 | 35.6164
| RLTLLED10 | RLT.LFL.LED.10 | lumens |  | 50 | 1.5856 | 99 | 89.9814 | 50 | 68.4932
| RLTLLED15 | RLT.LFL.LED.15 | lumens |  | 107 | 3.3931 | 60 | 54.5342 | 50 | 68.4932
| RLTLLED20 | RLT.LFL.LED.20 | lumens |  | 157 | 4.9786 | 15 | 13.6335 | 50 | 68.4932
| RLTLLED30 | RLT.LFL.LED.30 | lumens |  | 157 | 4.9786 | 12 | 10.9068 | 50 | 68.4932
* Lighting Exterior
| RLTEXTBS | RLT.EXT.BS |  |  |  | 1.3102 |  |  |  | 11.2029
* Incandescent
| RLTEINC10 | RLT.EXT.INC.10 | lumens |  | 12.27 | 0.3891 | 3.21 | 2.9176 | 1.567 | 2.1466
| RLTEINC15 | RLT.EXT.INC.15 | lumens |  | 14.03 | 0.44491 | 3.67 | 3.3357 | 1.617 | 2.2151
| RLTEINC20 | RLT.EXT.INC.20 | lumens |  | 11.5 | 0.36468 | 4.54 | 4.1264 | 1.925 | 2.637
| RLTEINC30 | RLT.EXT.INC.30 | lumens |  | 11.9 | 0.37736 | 4.43 | 4.0264 | 1.925 | 2.637
| RLTEINC40 | RLT.EXT.INC.40 | lumens |  | 12.3 | 0.39005 | 4.31 | 3.9174 | 1.925 | 2.637
* CFL
| RLTECFL10 | RLT.EXT.CFL.10 | lumens |  | 48 | 1.5221 | 6.23 | 5.6625 | 8 | 10.9589
| RLTECFL20 | RLT.EXT.CFL.20 | lumens |  | 50.4 | 1.5982 | 6.07 | 5.517 | 8 | 10.9589
| RLTECFL30 | RLT.EXT.CFL.30 | lumens |  | 52.9 | 1.6775 | 5.92 | 5.3807 | 8 | 10.9589
| RLTECFL40 | RLT.EXT.CFL.40 | lumens |  | 55.6 | 1.7631 | 5.77 | 5.2444 | 9 | 12.3288
* Halogen
| RLTEHPS10 | RLT.EXT.HPS.10 | lumens |  | 92.8 | 2.9428 | 15 | 13.6335 | 24 | 32.8767
| RLTEHPS20 | RLT.EXT.HPS.20 | lumens |  | 92.8 | 2.9428 | 10 | 9.089 | 24 | 32.8767
* LED
| RLTELED10 | RLT.EXT.LED.10 | lumens |  | 50 | 1.5856 | 59.92 | 54.4615 | 25 | 34.2466
| RLTELED15 | RLT.EXT.LED.15 | lumens |  | 83.1 | 2.6352 | 24.79 | 22.5317 | 36.111 | 49.4671
| RLTELED20 | RLT.EXT.LED.20 | lumens |  | 157 | 4.9786 | 8.22 | 7.4712 | 50 | 68.4932
| RLTELED25 | RLT.EXT.LED.25 | lumens |  | 180 | 5.708 | 7.05 | 6.4078 | 50 | 68.4932
| RLTELED30 | RLT.EXT.LED.30 | lumens |  | 202 | 6.4056 | 5.87 | 5.3353 | 50 | 68.4932

## Pop
Population Projections for calculations
Region |  | 2000 | 2005 | 2010 | 2015 | 2020 | 2025 | 2030 | 2035 | 2040 | 2045 | 2050 | 2055
New England |  | 0 | 0 | 0 | 0 | 0 | 0 | 0 | 0 | 0 | 0 | 0 | 0
Brooklyn |  | 2465326 | 2517052 | 2552911 | 2636735 | 2648452 | 2701230.5 | 2754009 | 2797267 | 2840525 | 2908244.5076 | 2959463.6786 | 3010682.8496
Bronx |  | 1332650 | 1366086 | 1385108 | 1455444 | 1446788 | 1482893 | 1518998 | 1549121.5 | 1579245 | 1625954.9773 | 1660587.6071 | 1695220.237
Manhattan |  | 1537195 | 1600110 | 1585873 | 1644518 | 1638281 | 1657500.5 | 1676720 | 1684168.5 | 1691617 | 1733166.1667 | 1753311.5714 | 1773456.9762
Staten Island |  | 443728 | 468248 | 468730 | 474558 | 487155 | 492452 | 497749 | 499429 | 501109 | 528935.803 | 539243.3571 | 549550.9113
Queens |  | 2229379 | 2254639 | 2250002 | 2339150 | 2330295 | 2351923 | 2373551 | 2393100 | 2412649 | 2496538.7576 | 2533665.5714 | 2570792.3853
West North Central |  | 0 | 0 | 0 | 0 | 0 | 0 | 0 | 0 | 0 | 0 | 0 | 0
Mountain |  | 0 | 0 | 0 | 0 | 0 | 0 | 0 | 0 | 0 | 0 | 0 | 0
Pacific |  | 0 | 0 | 0 | 0 | 0 | 0 | 0 | 0 | 0 | 0 | 0 | 0
Total NYC |  | 8008278 | 8206135 | 8242624 | 8550405 | 8550971 | 8685999 | 8821027 | 8923086 | 9025145 | 9292840.2121 | 9446271.7857 | 9599703.3593
Total US |  | 281591845.21 | 295206869.51 | 308821893.81 | 322436918.11 | 336051942.41 | 349666966.71 | 363281991.01 | 376897015.31 | 390512039.61 | 404127063.91 | 417742088.21 | 431357112.51
Choose Preferred Population Projection from below and copy and paste values in the table above:
Population Projections for A1 Scenario*
Region |  | 2000 | 2005 | 2010 | 2015 | 2020 | 2025 | 2030 | 2035 | 2040 | 2045 | 2050 | 2055
New England | NE | 14082663.89 | 14255073.101 | 14559921.451 | 14806579.83 | 14997673.56 | 15111198.527 | 15141889.451 | 15098507.534 | 14996543.47 | 14833993.521 | 14622514.98 | 14386621.138
Middle Atlantic | MA | 40037144.82 | 40424218.921 | 43307856.045 | 45795599.081 | 48022396.057 | 50005879.075 | 51768902.477 | 53349649.735 | 54746760.596 | 55968920.207 | 57054895.958 | 58050704.505
South Atlantic | SA | 51311033.11 | 56211935.149 | 60657963.586 | 64826872.27 | 68775871.565 | 72551125.178 | 76130086.838 | 79451514.101 | 82495544.49 | 85206420.486 | 87598757.291 | 89784933.3646
East South Central | ESC | 17077982.93 | 19805788.9368 | 20159289.4974 | 20476775.1413 | 20749393.8934 | 20940851.9819 | 21040329.4867 | 21038618.6132 | 20955441.9269 | 20804312.5331 | 20591713.88 | 20351239.3081
East North Central | ENC | 45614039.32 | 46130608.688 | 46972933.263 | 47577755.758 | 47995420.12 | 48224534.769 | 48224802.348 | 48028971.478 | 47680484.529 | 47208997.395 | 46617072.959 | 45970326.495
West South Central | WSC | 31253546.54 | 33754989.3487 | 36435612.3369 | 38907357.2917 | 41192424.0176 | 43323912.2299 | 45282321.029 | 47075508.9282 | 48642800.4808 | 49999333.8782 | 51136790.0507 | 52125909.1211
West North Central | WNC | 19388126.96 | 17585176.247 | 17816637.935 | 17930085.234 | 17940824.981 | 17871914.307 | 17701358.123 | 17487059.499 | 17237972.878 | 16930344.434 | 16608433.531 | 16251410.362
Mountain | M | 17981767.82 | 20317824.0982 | 21967032.1063 | 23510704.1255 | 24971189.7165 | 26340833.6275 | 27631045.8343 | 28808041.6231 | 29837457.2628 | 30702162.0243 | 31414970.7013 | 32032798.2684
Pacific | P | 44845539.82 | 48019332.2076 | 50771732.5919 | 53225572.8947 | 55388666.9188 | 57252917.0773 | 58843587.9117 | 60207059.3666 | 61339070.6168 | 62196594.2879 | 62782382.6754 | 63180872.5011
Total US |  | 281591845.21 | 296504946.6973 | 312648978.8125 | 327057301.6263 | 340033860.8293 | 351623166.7727 | 361764323.4987 | 370544930.8781 | 377932076.2503 | 383851078.7665 | 388427532.0264 | 392134815.0633
Population Projections Based on Census Projections
Region |  | 2000 | 2005 | 2010 | 2015 | 2020 | 2025 | 2030 | 2035 | 2040 | 2045 | 2050 | 2055
New England | NE | 14082663.89 | 14365140.79 | 14647617.69 | 14930094.59 | 15212571.49 | 15495048.39 | 15777525.29 | 16060002.19 | 16342479.09 | 16624955.99 | 16907432.89 | 17189909.79
Middle Atlantic | MA | 40037144.82 | 40430205.62 | 40823266.42 | 41216327.22 | 41609388.02 | 42002448.82 | 42395509.62 | 42788570.42 | 43181631.22 | 43574692.02 | 43967752.82 | 44360813.62
South Atlantic | SA | 51311033.11 | 55682680.66 | 60054328.21 | 64425975.76 | 68797623.31 | 73169270.86 | 77540918.41 | 81912565.96 | 86284213.51 | 90655861.06 | 95027508.61 | 99399156.16
East South Central | ESC | 17077982.93 | 17552092.28 | 18026201.63 | 18500310.98 | 18974420.33 | 19448529.68 | 19922639.03 | 20396748.38 | 20870857.73 | 21344967.08 | 21819076.43 | 22293185.78
East North Central | ENC | 45614039.32 | 46191913.77 | 46769788.22 | 47347662.67 | 47925537.12 | 48503411.57 | 49081286.02 | 49659160.47 | 50237034.92 | 50814909.37 | 51392783.82 | 51970658.27
West South Central | WSC | 31253546.54 | 33535417.34 | 35817288.14 | 38099158.94 | 40381029.74 | 42662900.54 | 44944771.34 | 47226642.14 | 49508512.94 | 51790383.74 | 54072254.54 | 56354125.34
West North Central | WNC | 19388126.96 | 19826329.51 | 20264532.06 | 20702734.61 | 21140937.16 | 21579139.71 | 22017342.26 | 22455544.81 | 22893747.36 | 23331949.91 | 23770152.46 | 24208355.01
Mountain | M | 17981767.82 | 19923017.62 | 21864267.42 | 23805517.22 | 25746767.02 | 27688016.82 | 29629266.62 | 31570516.42 | 33511766.22 | 35453016.02 | 37394265.82 | 39335515.62
Pacific | P | 44845539.82 | 47700071.92 | 50554604.02 | 53409136.12 | 56263668.22 | 59118200.32 | 61972732.42 | 64827264.52 | 67681796.62 | 70536328.72 | 73390860.82 | 76245392.92
Total US |  | 281591845.21 | 295206869.51 | 308821893.81 | 322436918.11 | 336051942.41 | 349666966.71 | 363281991.01 | 376897015.31 | 390512039.61 | 404127063.91 | 417742088.21 | 431357112.51
* A1 scenario from ICLUS project. ICLUS Pacific region has been adjusted to include Alaska and Hawaii projects based on Census projections.
Table 7: New York CIty Population by Borough, 1950-2040
| 1990 | 2000: 2000; Population Projections Based on Census Projections 2005: 2005; Population Projections Based on Census Projections 2010: 2010; Population Projections Based on Census Projections 2015: 2015; Population Projections Based on Census Projections 2020: 2020; Population Projections Based on Census Projections 2025: 2030; Population Projections Based on Census Projections 2030: 2040
NYC | 7322564 | 2000: 8008278; Population Projections Based on Census Projections 2005: 8206135; Population Projections Based on Census Projections 2010: 8242624; Population Projections Based on Census Projections 2015: 8550405; Population Projections Based on Census Projections 2020: 8550971; Population Projections Based on Census Projections 2025: 8821027; Population Projections Based on Census Projections 2030: 9025145
Bronx | 1203789 | 2000: 1332650; Population Projections Based on Census Projections 2005: 1366086; Population Projections Based on Census Projections 2010: 1385108; Population Projections Based on Census Projections 2015: 1455444; Population Projections Based on Census Projections 2020: 1446788; Population Projections Based on Census Projections 2025: 1518998; Population Projections Based on Census Projections 2030: 1579245
Brooklyn | 2300664 | 2000: 2465326; Population Projections Based on Census Projections 2005: 2517052; Population Projections Based on Census Projections 2010: 2552911; Population Projections Based on Census Projections 2015: 2636735; Population Projections Based on Census Projections 2020: 2648452; Population Projections Based on Census Projections 2025: 2754009; Population Projections Based on Census Projections 2030: 2840525
Manhattan | 1487536 | 2000: 1537195; Population Projections Based on Census Projections 2005: 1600110; Population Projections Based on Census Projections 2010: 1585873; Population Projections Based on Census Projections 2015: 1644518; Population Projections Based on Census Projections 2020: 1638281; Population Projections Based on Census Projections 2025: 1676720; Population Projections Based on Census Projections 2030: 1691617
Queens | 1951598 | 2000: 2229379; Population Projections Based on Census Projections 2005: 2254639; Population Projections Based on Census Projections 2010: 2250002; Population Projections Based on Census Projections 2015: 2339150; Population Projections Based on Census Projections 2020: 2330295; Population Projections Based on Census Projections 2025: 2373551; Population Projections Based on Census Projections 2030: 2412649
Staten Island | 378977 | 2000: 443728; Population Projections Based on Census Projections 2005: 468248; Population Projections Based on Census Projections 2010: 468730; Population Projections Based on Census Projections 2015: 474558; Population Projections Based on Census Projections 2020: 487155; Population Projections Based on Census Projections 2025: 497749; Population Projections Based on Census Projections 2030: 501109
| 1990 | 2000 | 2005 | 2010 | 2015 | 2020 | 2025 | 2030 | 2035 | 2040 | 2045 | 2050 | 2055
NYC | 7322564 | 8008278 | 8206135 | 8242624 | 8550405 | 8550971 | 8685999 | 8821027 | 8923086 | 9025145 | 9292840.2121 | 9446271.7857 | 9599703.3593 | intercept | -53460673.3874 | slope | 30686.3147
Bronx | 1203789 | 1332650 | 1366086 | 1385108 | 1455444 | 1446788 | 1482893 | 1518998 | 1549121.5 | 1579245 | 1625954.9773 | 1660587.6071 | 1695220.237 | intercept | -12538790.6396 | slope | 6926.526
Brooklyn | 2300664 | 2465326 | 2517052 | 2552911 | 2636735 | 2648452 | 2701230.5 | 2754009 | 2797267 | 2840525 | 2908244.5076 | 2959463.6786 | 3010682.8496 | intercept | -18040396.4297 | slope | 10243.8342
Manhattan | 1487536 | 1537195 | 1600110 | 1585873 | 1644518 | 1638281 | 1657500.5 | 1676720 | 1684168.5 | 1691617 | 1733166.1667 | 1753311.5714 | 1773456.9762 | intercept | -6506304.381 | slope | 4029.081
Queens | 1951598 | 2229379 | 2254639 | 2250002 | 2339150 | 2330295 | 2351923 | 2373551 | 2393100 | 2412649 | 2496538.7576 | 2533665.5714 | 2570792.3853 | intercept | -12688328.1082 | slope | 7425.3628
Staten Island | 378977 | 443728 | 468248 | 468730 | 474558 | 487155 | 492452 | 497749 | 499429 | 501109 | 528935.803 | 539243.3571 | 549550.9113 | intercept | -3686853.829 | slope | 2061.5108
Note on H60: Isik, Mine: the average of 2020 and 2030 is taken
Note on J60: Isik, Mine: The average of 2030 and 2040 is taken

## End Use Demand Share
Description of Typical Building | Space Heating | DHW | Space Cooling | Ventilation | Lighting | Conveyance | Process Loads | Plug Loads/Misc
1 to 4 Family, Freestanding, Wood Frame | 55.42% | 20.78% | 4.26% | 0% | 4.761% | 0% | 0% | 14.78% | 100%
1 to 4 Family, Row House, Masonry | 55.23% | 20.97% | 4.26% | 0% | 4.761% | 0% | 0% | 14.78% | 100%
Multifamily, NYCHA
Multifamily, Post-1980 >7 stories | 56.91% | 24.65% | 4.279% | 1.431% | 3.654% | 1.434% | 0.9144% | 6.733% | 100%
Multifamily, Post-1980 up to 7 stories | 57.32% | 24.52% | 1.941% | 1.147% | 5.013% | 0.7069% | 0.4584% | 8.895% | 100%
Multifamily, Post-war >7 stories | 54.45% | 26.18% | 6.042% | 1.165% | 3.541% | 1.394% | 0.8444% | 6.382% | 100%
Multifamily, Post-war up to 7 stories | 58.86% | 24.55% | 2.502% | 0.8022% | 5.409% | 1.492% | 0.6817% | 5.704% | 100%
Multifamily, Pre-war >7 stories | 56.16% | 25.51% | 2.248% | 0.4731% | 4.796% | 1.898% | 1.052% | 7.862% | 100%
Multifamily, Pre-war up to 7 stories | 59.34% | 24.78% | 2.243% | 0.26% | 5.579% | 1.396% | 0.4507% | 5.953% | 100%
Multifamily, VeryLarge | 50.11% | 32.08% | 6.036% | 0.6747% | 3.722% | 1.017% | 0.5256% | 5.834% | 100%
Commercial, Post-1980 >7 stories | 34.01% | 26.45% | 8.412% | 8.095% | 9.047% | 1.589% | 3.43% | 8.972% | 100%
Commercial, Post-1980 up to 7 stories | 51.93% | 7.59% | 7.516% | 5.657% | 10.2% | 1.871% | 2.093% | 13.15% | 100%
Commercial, Post-war >7 stories | 34.97% | 11.95% | 18.18% | 5.39% | 9.889% | 2.43% | 1.279% | 15.91% | 100%
Commercial, Post-war up to 7 stories | 43.45% | 7.197% | 10.83% | 2.384% | 9.276% | 0.5926% | 2.211% | 24.05% | 100%
Commercial, Pre-war >7 stories | 40.1% | 10.93% | 11.5% | 4.142% | 10.43% | 3.497% | 3.97% | 15.43% | 100%
Commercial, Pre-war up to 7 stories | 45% | 10.37% | 9.965% | 4.337% | 10.47% | 1.044% | 2.47% | 16.34% | 100%
Commercial, VeryLarge | 33.18% | 8.617% | 21.08% | 7.622% | 10.2% | 1.413% | 3.088% | 14.79% | 100%
Commercial, Mixed use | 40.43% | 17.73% | 7.642% | 5.29% | 9.93% | 1.777% | 2.043% | 15.16% | 100%
Industrial, 3 stories of more warehouse/factory building | 50.18% | 3.845% | 6.382% | 5.665% | 23.35% | 4.054% | 0.934% | 5.588% | 100%
Industrial, 3 stories or less warehouse/factory building | 48.83% | 4.529% | 7.513% | 2.207% | 20.68% | 1.918% | 7.945% | 6.377% | 100%
Industrial, Transportation, Garages, and Utilities | 50.4% | 3.078% | 4.614% | 6.272% | 16.72% | 3.961% | 8.461% | 6.499% | 100%
Institutional, Hospital and Health Facilities | 54.98% | 12.65% | 7.04% | 6.137% | 9.24% | 0.8459% | 1.458% | 7.657% | 100%
Institutional, Institutional General | 49.72% | 8.859% | 14.07% | 9.871% | 6.036% | 0.7695% | 2.011% | 8.664% | 100%
Institutional, K-12 Schools | 52.57% | 6.511% | 13.5% | 5.542% | 12.65% | 0.539% | 2.408% | 6.268% | 100%
Institutional, Religious | 61.72% | 9.027% | 6.208% | 0.1606% | 11.13% | 1.484% | 1.783% | 8.488% | 100%
Institutional, University | 43.46% | 21.37% | 5.477% | 4.454% | 4.592% | 0.5874% | 0.1139% | 19.94% | 100%
Fuel consumption values wrt sectors | Space Heating | DHW | Space Cooling | Ventilation | Lighting | Conveyance | Process Loads | Plug Loads/Misc
1 to 4 | 55.31% | 20.89% | 4.26% | 0% | 4.761% | 0% | 0% | 14.78% | 100%
Multifamily | 57.01% | 25.76% | 3.392% | 0.6638% | 4.807% | 1.38% | 0.6358% | 6.35% | 100%
Commercial | 39.03% | 11.27% | 13.79% | 5.686% | 10.13% | 1.768% | 2.794% | 15.53% | 100%
Industrial | 49.59% | 3.911% | 6.316% | 4.183% | 19.72% | 2.975% | 7.008% | 6.294% | 100%
Institutional | 52.88% | 10.1% | 10.46% | 5.907% | 9.579% | 0.7742% | 1.821% | 8.479% | 100%
| Space Heating | DHW | Space Cooling | Ventilation | Lighting | Conveyance | Process Loads | Plug Loads/Misc
Oil | 15.23% | 12.46% | 0.6785% | 0% | 0% | 0% | 0.978% | 0.000209%
Electricity | 2.28% | 2.698% | 62.58% | 98.1% | 99.99% | 100% | 82.13% | 88.82%
Natural gas | 77.14% | 80.69% | 32.48% | 1.827% | 0.006468% | 0% | 16.68% | 11.17%
Steam | 5.351% | 4.151% | 4.265% | 0.07581% | 0.0001051% | 0% | 0.2086% | 5.42e-05
| 100% | 100% | 100% | 100% | 100% | 100% | 100% | 100%

## RECS RESID
[17 empty] | hours per year | 8760
[17 empty] | PJ per million btu | 1.056e-06
PERCENT OF STOCK in EACH REGION | [16 empty] | REGIONAL RESID
| Northeast Census Region |  | Midwest Census Region |  | South Census Region |  |  | West Census Region | [9 empty] | Northeast Census Region |  | Midwest Census Region |  | South Census Region |  |  | West Census Region
| New England | Mid Atlantic | East N. Central | West N. Central | South Atlantic | East S. Central | West S. Central | Mountain | Pacific |  |  | NEMS VINTAGE | NEMS VINTAGE |  |  | CF |  | New England | Mid Atlantic | East N. Central | West N. Central | South Atlantic | East S. Central | West S. Central | Mountain | Pacific
9R Region | R1 | R2 | R3 | R4 | R5 | R6 | R7 | R8 | R9 | TOTALS | Percent | Percent | Stock Eff |  | Eff |  | 9R Region | R1 | R2 | R3 | R4 | R5 | R6 | R7 | R8 | R9 | TOTALS |  |  | Constraints
SPACE HEATING | [16 empty] | SPACE HEATING | [13 empty] | R1 | R2 | R3 | R4 | R5 | R6 | R7 | R8 | R9
* Electric Radiant | 4.1% | 6% | 6.89% | 12.79% | 26.4% | 30% | 34.35% | 16.05% | 23.2% | [5 empty] | 1 | 0.16 | * Electric Radiant | 31.4904 | 135.05 | 223.5486 | 180.8805 | 545.7913 | 208.8843 | 306.1939 | 83.7909 | 260.8113 | 1976.4414 | 1976.4414 |  | Elc | 0.014567 | 0.039601 | 0.041969 | 0.068688 | 0.29866 | 0.26348 | 0.2212 | 0.061414 | 0.095961
* Electric Heat Pump | 0% | 0.6289% | 3.158% | 2.299% | 20.9% | 13.75% | 3.817% | 6.173% | 2.762% | [5 empty] | 2.2657 | 0.16 | * Electric Heat Pump | 0.58451 | 30.6463 | 28.8699 | 20.6917 | 409.6478 | 119.7541 | 28.4805 | 52.1911 | 41.2977 | 732.1636 | 323.1512 |  | NG | 0.35779 | 0.66828 | 0.78876 | 0.63412 | 0.40128 | 0.45306 | 0.59275 | 0.74799 | 0.72126
* Natural Gas Furnace | 13.11% | 34.9% | 62.1% | 55.1% | 20.3% | 25% | 38.17% | 53.09% | 49.72% | [5 empty] | 0.8144 | 0.16 | * Natural Gas Furnace | 344.9797 | 1778.6707 | 4272.7352 | 1698.1664 | 1131.3738 | 520.6088 | 745.8582 | 1547.0791 | 1970.0353 | 14009.5072 | 17202.2433 |  | Ker | 0.0076995 | 0 | 0 | 0 | 0.0065684 | 0.0012502 | 0 | 0 | 0.0011436
* Natural Gas Radiant | 24.1% | 24.53% | 9.07% | 6.897% | 4.706% | 2.5% | 4.58% | 3.704% | 6.077% | [5 empty] | 0.8 | 0.16 | * Natural Gas Radiant | 442.8125 | 1017.5394 | 471.2225 | 162.7267 | 152.352 | 44.4876 | 150.9772 | 109.1061 | 300.6595 | 2851.8835 | 3564.8544 |  | LPG | 0.019817 | 0 | 0.058701 | 0.15402 | 0.040417 | 0.10319 | 0.056822 | 0.098178 | 0.018267
* Kerosene Furnace | 0% | 1.258% | 0% | 0% | 1.176% | 1.25% | 0% | 0% | 0.5525% | [5 empty] | 0.8 | 0.16 | * Kerosene Furnace | 16.953 | 0 | 0 | 0 | 21.0131 | 1.5593 | 0 | 0 | 3.6002 | 43.1256 | 53.907 |  | Dist | 0.45461 | 0.29212 | 0.01587 | 0.019791 | 0.061675 | 0 | 0 | 0.002789 | 0.0099915
* Liquid Gas Furnace | 3% | 1.887% | 7.5% | 9.195% | 6.6% | 11.25% | 6.107% | 7.407% | 2.21% | [5 empty] | 0.78 | 0.16 | * Liquid Gas Furnace | 43.6327 | 0 | 353.0545 | 451.994 | 129.2999 | 128.7085 | 85.9721 | 217.3838 | 57.5092 | 1467.5546 | 1881.4803 |  | Wood | 0.14552 | 0 | 0.094699 | 0.12338 | 0.19141 | 0.17901 | 0.12923 | 0.089629 | 0.15338
* Distillate Furnace | 14.75% | 6.289% | 1.1% | 1.149% | 1.176% | 0% | 0% | 2.469% | 0.5525% | [5 empty] | 0.8174 | 0.16 | * Distillate Furnace | 355.4832 | 389.5534 | 80.2115 | 36.5856 | 126.1838 | 0 | 0 | 6.1754 | 25.9788 | 1020.1717 | 1248.0692 | bar: R1 to R9
* Distillate Radiant | 26.23% | 17.61% | 1.3% | 0% | 0.7843% | 0% | 0% | 0% | 0% | [5 empty] | 0.8 | 0.16 | * Distillate Radiant | 645.4839 | 832.7249 | 15.2349 | 21.4946 | 71.1215 | 0 | 0 | 0 | 5.4771 | 1591.5369 | 1989.4211 |  | Furnace | 0.34564 | 0.5182 | 0.78245 | 0.74516 | 0.44008 | 0.52184 | 0.54979 | 0.79968 | 0.65342
* Wood Heat | 14.75% | 6.918% | 8.947% | 12.64% | 18.04% | 16.25% | 12.98% | 11.11% | 14.92% | [5 empty] | 1 | 0.16 | * Wood Heat | 320.411 | 0 | 569.5603 | 362.0662 | 612.3331 | 223.2747 | 195.5243 | 198.4542 | 482.8834 | 2964.5072 | 2964.5072
* Geothermal Heat Pump | [14 empty] | 3.3 | 0.16 | * Geothermal Heat Pump | 0 | 0 | 0 | 0 | 0 | 0 | 0 | 0 | 0 | 0 | 0 |  | RD | 0.50857 | 0.47448 | 0.11805 | 0.12441 | 0.24046 | 0.20314 | 0.30216 | 0.087119 | 0.18008
* Natural Gas Heat Pump | [14 empty] | 1.3 | 0.16 | * Natural Gas Heat Pump | 0 | 0 | 0 | 0 | 0 | 0 | 0 | 0 | 0 | 0 | 0 | AEO Eff | HP | 0.00026547 | 0.0073243 | 0.0048001 | 0.0070509 | 0.12805 | 0.096012 | 0.018824 | 0.023571 | 0.013118
[17 empty] | TOTALS | 2201.8309 | 4184.1847 | 6014.4374 | 2934.6058 | 3199.1162 | 1247.2775 | 1513.0062 | 2214.1806 | 3148.2525 | 26656.8918 | 0.85428 | 0.98185
Total | 100.1% | 100% | 100.1% | 100.1% | 100.1% | 100% | 100% | 100% | 100% | [8 empty] | 352.2929 | 669.4696 | 962.31 | 469.5369 | 511.8586 | 199.5644 | 242.081 | 354.2689 | 503.7204 | 4265.1027
[17 empty] | Regional Demand | 0 | 47.2976 | 8.7988 | 0 | 25.6699 | 30.0674 | 42.3666 | 0 | 0 | 154.2003
[17 empty] | Difference | 352.2929 | 622.172 | 953.5112 | 469.5369 | 486.1887 | 169.497 | 199.7144 | 354.2689 | 503.7204 | 4110.9024
SPACE COOLING | [16 empty] | SPACE COOLING
* Room AC | 81.58% | 59.37% | 28.75% | 20% | 16.19% | 22.39% | 21.19% | 13.33% | 31.58% | [5 empty] | 2.87 | 0.15 | * Room AC | 179.0799 | 669.4339 | 404.9342 | 183.8768 | 888.6674 | 275.8068 | 1002.8201 | 95.7173 | 249.6244 | 3949.9608 | 1376.293
* Central AC | 18.42% | 37.5% | 66.25% | 74.67% | 51.9% | 56.72% | 71.19% | 71.11% | 57.89% | [5 empty] | 2.9176 | 0.15 | * Central AC | 39.8894 | 429.3029 | 976.4671 | 716.1087 | 4216.1159 | 843.8609 | 3703.7902 | 573.2333 | 502.1362 | 12000.9046 | 4113.3277
* Electric Heat Pump | 0% | 3.125% | 5% | 5.333% | 31.9% | 20.9% | 7.627% | 15.56% | 10.53% | [5 empty] | 2.998 | 0.15 | * Electric Heat Pump | 0.54798 | 28.7309 | 27.0655 | 19.3985 | 384.0448 | 112.2695 | 26.7005 | 48.9292 | 38.7166 | 686.4034 | 228.9532
* Geothermal Heat Pump | [16 empty] | * Geothermal Heat Pump
* Natural Gas Heat Pump | [16 empty] | * Natural Gas Heat Pump
[17 empty] | TOTALS | 219.5173 | 1127.4677 | 1408.4668 | 919.384 | 5488.8281 | 1231.9372 | 4733.3108 | 717.8798 | 790.4772 | 16637.2688 | 2.9093 | 2.849
Total | 100% | 100% | 100% | 100% | 100% | 100% | 100% | 100% | 100% | [8 empty] | 32.9276 | 169.1201 | 211.27 | 137.9076 | 823.3242 | 184.7906 | 709.9966 | 107.682 | 118.5716 | 2495.5903
[17 empty] | Regional Demand | 32.9276 | 169.1201 | 211.27 | 137.9076 | 823.3242 | 184.7906 | 709.9966 | 107.682 | 118.5716 | 2495.5903
[17 empty] | Difference | 0 | 0 | 0 | 0 | 0 | 0 | 0 | 0 | 0 | 0
WATER HEATING | [16 empty] | WATER HEATING
* Natural Gas | 43.4% | 65.6% | 67.23% | 72% | 25.58% | 29.85% | 53.33% | 66.22% | 70.91% | [5 empty] | 0.5757 | 0.1 | * Natural Gas | 292.6848 | 1190.0517 | 1661.5179 | 645.3737 | 766.0194 | 283.5997 | 747.8293 | 603.5036 | 1384.3677 | 7574.9479 | 13157.8046 |  | NG | 0.48597 | 0.67858 | 0.76056 | 0.66766 | 0.35744 | 0.37835 | 0.55666 | 0.69613 | 0.74886
* Electric | 26.42% | 14% | 28.81% | 22% | 72.56% | 70.15% | 43.33% | 25.68% | 25.45% | [5 empty] | 0.8882 | 0.1 | * Electric | 104.3514 | 303.4976 | 434.3719 | 260.7493 | 1324.0427 | 439.5945 | 536.2061 | 209.6496 | 400.8361 | 4013.2992 | 4518.4635 |  | Elc | 0.17327 | 0.17306 | 0.19883 | 0.26975 | 0.61783 | 0.58647 | 0.39914 | 0.24183 | 0.21683
* Liquid Gas | 3.774% | 3.425% | 3.955% | 6.41% | 1.86% | 0% | 3.333% | 8.108% | 3.636% | [5 empty] | 0.5748 | 0.1 | * Liquid Gas | 190.0789 | 211.6728 | 0.16092 | 0 | 5.4443 | 0 | 0 | 0 | 1.1827 | 408.5396 | 710.7509 |  | LPG | 0.31561 | 0.1207 | 7.3663e-05 | 0 | 0.0025404 | 0 | 0 | 0 | 0.00063977
Distllate | 26.42% | 17.12% | 0% | 0% | 0% | 0% | 0% | 0% | 0% | [5 empty] | 0.545 | 0.1 | Distllate | 15.1492 | 48.5262 | 88.5451 | 60.4979 | 47.5527 | 26.3682 | 59.3825 | 53.791 | 62.2559 | 462.0687 | 847.8325 |  | Dist | 0.025154 | 0.02767 | 0.040532 | 0.062587 | 0.022189 | 0.035178 | 0.044203 | 0.062047 | 0.033677
* Solar | [16 empty] | * Solar | bar: R1 to R9
[17 empty] | TOTALS | 602.2644 | 1753.7482 | 2184.5958 | 966.6209 | 2143.059 | 749.5624 | 1343.418 | 866.9442 | 1848.6425 | 12458.8555 | 0.64772 | 0.69756
Total | 1 | 1.0015 | 1 | 1.0041 | 1 | 1 | 1 | 1 | 1 | [8 empty] | 60.2264 | 175.3748 | 218.4596 | 96.6621 | 214.3059 | 74.9562 | 134.3418 | 86.6944 | 184.8642 | 1245.8855
[17 empty] | Regional Demand | 0 | 11.3041 | 2.1029 | 0 | 6.1351 | 7.1861 | 10.1256 | 0 | 0 | 36.8537
[17 empty] | Difference | 60.2264 | 164.0708 | 216.3567 | 96.6621 | 208.1708 | 67.7702 | 124.2162 | 86.6944 | 184.8642 | 1209.0319
REFRIGERATORS | [16 empty] | REFRIGERATORS
* Electric | 100 | 100 | 100 | 100 | 100 | 100 | 100 | 100 | 100 | [7 empty] | * Electric | 100 | 100 | 100 | 100 | 100 | 100 | 100 | 100 | 100
FREEZERS | [16 empty] | FREEZERS
* Electric | 100 | 100 | 100 | 100 | 100 | 100 | 100 | 100 | 100 | [7 empty] | * Electric | 100 | 100 | 100 | 100 | 100 | 100 | 100 | 100 | 100
LIGHTING | [16 empty] | LIGHTING
* Incandescent | 0.60306 | 0.60306 | 0.60306 | 0.60306 | 0.60306 | 0.60306 | 0.60306 | 0.60306 | 0.60306 |  | 60.31% | [5 empty] | * Incandescent | 0 | 0 | 0 | 0 | 0 | 0 | 0 | 0 | 0
* Fluorescent | 0.117 | 0.117 | 0.117 | 0.117 | 0.117 | 0.117 | 0.117 | 0.117 | 0.117 |  | 11.7% | [5 empty] | * Fluorescent | 0 | 0 | 0 | 0 | 0 | 0 | 0 | 0 | 0
* SolidState | [16 empty] | * SolidState
* Other Appliances | [16 empty] | * Other Appliances
Heat Pump Characterisitics | [16 empty] | Heat Pump Characterisitics
Fraction Heat | #DIV/0! | #DIV/0! | #DIV/0! | #DIV/0! | #DIV/0! | #DIV/0! | #DIV/0! | #DIV/0! | #DIV/0! | #DIV/0! | [6 empty] | Fraction Heat | 0.02655% | 0.7324% | 0.48% | 0.7051% | 12.81% | 9.601% | 1.882% | 2.357% | 1.312% | 2.747%
Fraction Cool | #DIV/0! | #DIV/0! | #DIV/0! | #DIV/0! | #DIV/0! | #DIV/0! | #DIV/0! | #DIV/0! | #DIV/0! | #DIV/0! | [6 empty] | Fraction Cool | 0.2496% | 2.548% | 1.922% | 2.11% | 6.997% | 9.113% | 0.5641% | 6.816% | 4.898% | 4.126%
0
0
EIA 2005 Residential Energy Consumption Survey--Detailed Tables | [17 empty] | 0
http://www.eia.doe.gov/emeu/recs/recs2005/hc2005_tables/detailed_tables2005.html | [17 empty] | 0
0
Space Heating Characteristics by Census Regions, 2005 (Tables HC11.4, HC12.4, HC13.4, HC14.4) | [17 empty] | 0
|  | Northeast Census Region |  |  | Midwest Census Region |  |  | South Census Region |  |  |  | West Census Region
U.S. Housing Units (millions)
|  |  | Census Division |  |  | Census Division |  |  | Census Division |  |  |  | Census Division
|  | Total Northeast |  |  | Total Midwest |  |  | Total South |  |  |  | Total West
Space Heating Characteristics |  |  | Middle Atlantic | New England |  | East North Central | West North Central |  | South Atlantic | East South Central | West South Central |  | Mountain | Pacific
Total | 111.1 | 20.6 | 15.1 | 5.5 | 25.6 | 17.7 | 7.9 | 40.7 | 21.7 | 6.9 | 12.1 | 24.2 | 7.6 | 16.6
Do Not Have Space Heating Equipment | 1.2 | Q | Q | Q | Q | Q | N | Q | Q | N | Q | 0.7 | Q | 0.7
Have Main Space Heating Equipment | 109.8 | 20.5 | 15.1 | 5.4 | 25.6 | 17.7 | 7.9 | 40.3 | 21.4 | 6.9 | 12 | 23.4 | 7.5 | 16
Use Main Space Heating Equipment | 109.1 | 20.5 | 15.1 | 5.4 | 25.6 | 17.7 | 7.9 | 40.1 | 21.2 | 6.9 | 12 | 22.9 | 7.4 | 15.4
Have Equipment But Do Not Use It | 0.8 | N | N | N | N | N | N | Q | Q | N | N | 0.6 | Q | 0.5
Main Heating Fuel and Equipment | 122.9 |  | 15.9 | 6.1 |  | 19 | 8.7 |  | 25.5 | 8 | 13.1 |  | 8.1 | 18.1
Natural Gas | 58.2 | 11.4 | 9.2 | 2.3 | 18.4 | 13.4 | 5.3 | 13.6 | 5.6 | 2.3 | 5.6 | 14.7 | 4.6 | 10.1
Central Warm-Air Furnace | 44.8 | 6.1 | 5.3 | 0.8 | 16.2 | 11.6 | 4.7 | 11 | 4.4 | 1.9 | 4.6 | 11.4 | 4 | 7.5
Steam or Hot Water System | 8.2 | 4.9 | 3.6 | 1.3 | 1.6 | 1.2 | 0.4 | 1.1 | 0.8 | 0.2 | 0.1 | 0.6 | 0.3 | 0.3
Floor, Wall or Pipeless Furnace | 1.8 | 0.1 | 0 | 0 | 0.4 | 0 | 0 | 0.2 | 0 | 0.1 | 0.1 | 1.6 | 0.3 | 1.3
Room Heater | 3 | 0.1 | 0.3 | 0.2 | 0.2 | 0.6 | 0.2 | 0.9 | 0.4 | 0 | 0.5 | 0.8 | 0 | 0.8
Other Equipment | 0.5 | 0.2 | 0 | 0 | 0 | 0 | 0 | 0.4 | 0 | 0 | 0.3 | 0.3 | 0 | 0.2
Electricity | 33.7 | 1.6 | 1.3 | 0.3 | 3.5 | 2.1 | 1.4 | 22.1 | 13.5 | 3.4 | 5 | 6.5 | 1.8 | 4.7
Built-in Electric Units | 5.1 | 0.9 | 0.7 | 0.2 | 1.1 | 0.8 | 0.3 | 1.5 | 1.1 | 0.3 | 0.1 | 1.6 | 0.3 | 1.3
Central Warm-Air Furnace | 16.1 | 0.3 | 0.2 | 0.1 | 1.4 | 0.7 | 0.7 | 11 | 5.2 | 2 | 3.8 | 3.4 | 0.9 | 2.5
Heat Pump | 9.1 | 0.1 | 0.1 | 0 | 0.8 | 0.6 | 0.2 | 7.2 | 5.6 | 1.1 | 0.5 | 1 | 0.5 | 0.5
Portable Electric Heaters | 1.5 | 0.1 | 0.1 | 0 | 0 | 0 | 0 | 0.9 | 0.4 | 0 | 0.5 | 0.5 | 0.1 | 0.4
Other Equipment | 1.8 | 0.2 | 0.2 | 0 | 0 | 0 | 0.2 | 1.4 | 1.2 | 0.1 | 0.1 | 0 | 0 | 0
Fuel Oil | 7.7 | 6.2 | 3.8 | 2.5 | 0.7 | 0.7 | 0.1 | 0.5 | 0.5 | 0 | 0 | 0.3 | 0.2 | 0.1
Steam or Hot Water System | 4.9 | 4.3 | 2.8 | 1.6 | 0.3 | 0.3 | 0 | 0 | 0.2 | 0 | 0 | 0.1 | 0 | 0
Central Warm-Air Furnace | 2.8 | 1.8 | 0.9 | 0.9 | 0.5 | 0.4 | 0.1 | 0.3 | 0.3 | 0 | 0 | 0.2 | 0.2 | 0
Other Equipment | 0.2 | 0.1 | 0.1 | 0 | 0 | 0 | 0 | 0 | 0 | 0 | 0 | 0.1 | 0 | 0.1
Wood | 16 | 0.5 | 1.1 | 0.9 | 0.7 | 1.7 | 1.1 | 0.9 | 4.6 | 1.3 | 1.7 | 0.8 | 0.9 | 2.7
Heating Stove | 2 | 0.3 | 1.1 | Q | 0.4 | Q | Q | 0.7 | Q | 0.2 | Q | 0.5 | Q | 0.3
Other Equipment | 0.9 | Q | Q | Q | 0.3 | Q | Q | Q | Q | Q | Q | 0.3 | Q | Q
Secondary Wood Heating |  |  | 0.5 | 0.2 |  | 1.6 | 1.1 |  | 2.1 | 0.9 | 1 |  | 0.9 | 2.1
Propane/LPG | 6 | 0.4 | 0.3 | 0.1 | 1.9 | 1.1 | 0.8 | 2.7 | 1 | 0.9 | 0.8 | 1 | 0.6 | 0.4
Central Warm-Air Furnace | 4.1 | 0.3 | 0.2 | 0.1 | 1.7 | 1 | 0.7 | 1.5 | 0.6 | 0.5 | 0.4 | 0.6 | 0.4 | 0.2
Room Heater | 0.9 | 0.1 | 0.1 | 0 | 0 | 0 | 0 | 0.7 | 0 | 0.3 | 0.4 | 0.1 | 0.1 | N
Other Equipment | 1 | 0 | 0 | 0 | 0.2 | 0.1 | 0.1 | 0.4 | 0.4 | 0 | 0 | 0.3 | 0.1 | 0.2
Kerosene | 0.7 | 0.2 | 0.2 | 0 | 0 | 0 | 0 | 0.4 | 0.3 | 0.1 | 0 | 0.1 | 0 | 0.1
Other Fuel | 0.6 | Q | 0 | 0 | Q | 0 | 0 | Q | 0 | 0 | 0 | Q | 0 | 0
Check |  |  | 15.9 | 6.1 |  | 19 | 8.7 |  | 25.5 | 8 | 13.1 |  | 8.1 | 18.1
Air Conditioning Characteristics by Census Regions, 2005 (Tables HC11.7, HC12.6, HC13.6, HC14.6)
Air Conditioning Characteristics | U.S. Housing Units (millions) | Northeast Census Division |  |  | Midwest Census Region |  |  | South Census Region |  |  |  | West Census Region
|  | Total Northeast | Census Division |  | Total Midwest | Census Division |  | Total South | Census Division |  |  | Total West | Census Division
|  |  | Middle Atlantic | New England |  | East North Central | West North Central |  | South Atlantic | East South Central | West South Central |  | Mountain | Pacific
Have Cooling Equipment | 93.3 | 16.5 | 12.8 | 3.8 | 23.5 | 16 | 7.5 | 39.3 | 20.9 | 6.7 | 11.8 | 13.9 | 4.5 | 9.4
Use Cooling Equipment | 91.4 | 16.3 | 12.6 | 3.7 | 23.4 | 15.9 | 7.5 | 38.9 | 20.7 | 6.6 | 11.7 | 12.9 | 4.3 | 8.5
Have Equipment But Do Not Use It | 1.9 | 0.3 | Q | Q | Q | Q | Q | 0.5 | Q | Q | Q | 1 | Q | 0.8
Air Conditioning Equipment | 93.6 | 16.7 | 12.8 | 3.8 | 23.9 | 16 | 7.5 | 40.2 | 21 | 6.7 | 11.8 | 14 | 4.5 | 9.5
Central System | 65.9 | 6 | 5.2 | 0.8 | 17.3 | 11.3 | 6 | 32.1 | 17.6 | 5.2 | 9.3 | 10.5 | 3.9 | 6.5
Without a Heat Pump | 53.5 | 5.5 | 4.8 | 0.7 | 16.2 | 10.6 | 5.6 | 23.2 | 10.9 | 3.8 | 8.4 | 8.7 | 3.2 | 5.5
With a Heat Pump | 12.3 | 0.5 | 0.4 | 0 | 1.1 | 0.8 | 0.4 | 9 | 6.7 | 1.4 | 0.9 | 1.7 | 0.7 | 1
Window/Wall Units | 27.8 | 10.7 | 7.6 | 3.1 | 6.6 | 4.6 | 1.5 | 8 | 3.4 | 1.5 | 2.5 | 3.6 | 0.6 | 3
1 Unit | 14.5 | 4.3 | 2.9 | 1.4 | 4.1 | 2.9 | 1.2 | 3.1 | 1.4 | 0.8 | 0.9 | 2.9 | 0.5 | 2.4
2 Units | 9.1 | 4.1 | 3.1 | 1.1 | 1.8 | 1.4 | 0.3 | 2.8 | 1.1 | 0.7 | 1 | 0.4 | Q | 0.4
3 or More Units | 5.4 | 2.3 | 1.7 | 0.6 | 0.7 | 0.5 | Q | 2.1 | 0.9 | 0.2 | 1 | 0.3 | Q | Q
Central Air Conditioning | 65.9 | 6 | 5.2 | 0.8 | 17.3 | 11.3 | 6 | 32.1 | 17.6 | 5.2 | 9.3 | 10.5 | 3.9 | 6.5
Check |  |  | 12.8 | 3.8 |  | 16 | 7.5 |  | 21 | 6.7 | 11.8 |  | 4.5 | 9.5
Table HC11.8 Water Heating Characteristics by Census Regions, 2005 (Tables HC11.8, HC12.8, HC13.8, HC14.8)
|  | Northeast Census Region |  |  | Midwest Census Region |  |  | South Census Region |  |  |  | West Census Region
U.S. Housing Units (millions)
|  |  | Census Division |  |  | Census Division |  |  | Census Division |  |  |  | Census Division
|  | Total Northeast |  |  | Total Midwest |  |  | Total South |  |  |  | Total West
Water Heating Characteristics |  |  | Middle Atlantic | New England |  | East North Central | West North Central |  | South Atlantic | East South Central | West South Central |  | Mountain | Pacific
Total | 111.1 | 20.6 | 15.1 | 5.5 | 25.6 | 17.7 | 7.9 | 40.7 | 21.7 | 6.9 | 12.1 | 24.2 | 7.6 | 16.6
Number of Water Heaters
1. | 106.3 | 19.6 | 14.4 | 5.2 | 24.5 | 17.1 | 7.4 | 39 | 21.1 | 6.6 | 11.3 | 23.2 | 7.1 | 16.1
2 or More | 3.7 | 0.3 | Q | Q | 0.9 | 0.5 | 0.4 | 1.5 | 0.5 | 0.3 | 0.7 | 1 | 0.4 | 0.6
Do Not Use Hot Water | 1.1 | 0.7 | 0.6 | Q | Q | Q | Q | Q | Q | N | Q | Q | Q | N
Housing Units Served by Main Water Heater
One Housing Unit | 99.7 | 16.1 | 11.7 | 4.5 | 23.5 | 16.2 | 7.3 | 38.2 | 20.2 | 6.7 | 11.3 | 21.9 | 7.1 | 14.8
Two or More Housing Units | 10.3 | 3.7 | 2.9 | 0.8 | 1.9 | 1.4 | 0.5 | 2.4 | 1.5 | 0.2 | 0.7 | 2.3 | 0.4 | 1.9
Do Not Use Hot Water | 1.1 | 0.7 | 0.6 | Q | Q | Q | Q | Q | Q | N | Q | Q | Q | N
Main Water Heating Fuel | 109.5 | 19.8 | 14.6 | 5.3 |  | 17.7 | 7.8 |  | 21.5 | 6.7 | 12 |  | 7.4 | 16.5
Electric | 43 | 4.1 | 2.7 | 1.4 | 7.3 | 5.1 | 2.2 | 25.5 | 15.6 | 4.7 | 5.2 | 6.1 | 1.9 | 4.2
For One Housing Unit | 40.3 | 3.6 | 2.4 | 1.2 | 6.9 | 4.8 | 2.1 | 24.5 | 15 | 4.6 | 4.9 | 5.2 | 1.8 | 3.4
For Two or More Housing Units | 2.7 | 0.5 | Q | 0.2 | 0.4 | 0.3 | Q | 1 | 0.6 | Q | 0.3 | 0.9 | Q | 0.8
Natural Gas | 58.7 | 11.2 | 8.9 | 2.3 | 16.9 | 11.9 | 5.1 | 13.8 | 5.5 | 2 | 6.4 | 16.7 | 4.9 | 11.7
For One Housing Unit | 52.5 | 9 | 7.1 | 1.9 | 15.4 | 10.8 | 4.6 | 12.6 | 4.7 | 1.8 | 6.1 | 15.4 | 4.7 | 10.7
For Two or More Housing Units | 6.2 | 2.2 | 1.8 | 0.4 | 1.5 | 1.1 | 0.4 | 1.2 | 0.8 | Q | 0.3 | 1.3 | 0.2 | 1
Fuel Oil | 3.9 | 3.9 | 2.5 | 1.4 | N | 0 | 0 | Q | 0 | 0 | 0 | N | 0 | 0
For One Housing Unit | 3 | 2.9 | 1.7 | 1.2 | N | N | N | Q | Q | N | N | N | N | N
For Two or More Housing Units | 1.1 | 1 | 0.8 | 0.2 | N | N | N | Q | Q | N | N | N | N | N
Propane/LPG | 3.9 | 0.6 | 0.5 | 0.2 | 1.2 | 0.7 | 0.5 | 1 | 0.4 | 0 | 0.4 | 1.2 | 0.6 | 0.6
Other | 0.2 | Q | N | Q | Q | Q | N | Q | N | Q | N | Q | Q | Q
Do Not Use Hot Water | 1.1 | 0.7 | 0.6 | Q | Q | Q | Q | Q | Q | N | Q | Q | Q | N
Check |  |  | 14.6 | 5.3 |  | 17.7 | 7.8 |  | 21.5 | 6.7 | 12 |  | 7.4 | 16.5

## ANSv6.1-Constraints (hidden)
ANSWER-Constraints
| ConstrName | ConstrDesc | Units | Set Memberships | Comment

## ANSv6.1-CommData (hidden)
ANSWER-CommData
| CommName | CommDesc | Units

## ANSv6.1-TechData (hidden)
ANSWER-TechData
| TechName | TechDesc | Units | CommIN | CommOUT

## ANSv6.1-ConstrData (hidden)
ANSWER-ConstrData
| ConstrName | ConstrDesc | Units | TechName

## Rooftop Calc
| Levels of PV/Green Roof Installation | [11 empty] | PV (ft2/kW)
Borough | Customer Class | General Classification | No Green Roof | PV KW (75%) | PV KW (50%) | PV KW (25%) | PV KW (10%) | [5 empty] | 100 | 1000
Bronx | Residential | 1-2 Family Dwelling | 540775.878 | 405581.9085 | 270387.939 | 135193.9695 | 54077.5878
Bronx | Transportation | Airport | 0 | 0 | 0 | 0 | 0
Bronx | Commercial | Auto Services | 77690.0612 | 58267.5459 | 38845.0306 | 19422.5153 | 7769.0061
Bronx | Commercial | Church/Mission/Asylum | 51817.4962 | 38863.1221 | 25908.7481 | 12954.374 | 5181.7496
Bronx | Commercial | Education College/University | 29964.8765 | 22473.6574 | 14982.4382 | 7491.2191 | 2996.4876
Bronx | Commercial | Education K12 | 93476.6428 | 70107.4821 | 46738.3214 | 23369.1607 | 9347.6643
Bronx | Government | Government | 39459.5754 | 29594.6815 | 19729.7877 | 9864.8938 | 3945.9575 |  |  | Sum of PV KW (50%) | Column Labels
Bronx | Commercial | Hospital/Clinic | 87.815 | 65.8612 | 43.9075 | 21.9538 | 8.7815 |  |  | Row Labels | Bronx | Brooklyn | Manhattan | Queens | Staten Island | (blank) | Grand Total
Bronx | Industrial | Industrial | 67240.0606 | 50430.0454 | 33620.0303 | 16810.0151 | 6724.0061 |  |  | Commercial | 331670.1047 | 582704.5873 | 322227.9512 | 642979.0652 | 40028.16 |  | 1919609.8684
Bronx | Residential | Large Apartment/Hotel | 309335.1524 | 232001.3643 | 154667.5762 | 77333.7881 | 30933.5152 |  |  | Cust. Class |  |  |  | 0 |  |  | 0
Bronx | Commercial | Large Retail/Office | 83207.4776 | 62405.6082 | 41603.7388 | 20801.8694 | 8320.7478 |  |  | Government | 19729.7877 | 143673.4105 | 29358.9604 | 15440.312 | 1325.2538 |  | 209527.7243
Bronx | N/A | Other | 12106.0575 | 9079.5431 | 6053.0288 | 3026.5144 | 1210.6058 |  |  | Industrial | 33620.0303 | 84109.0133 | 6402.9996 | 97762.3016 | 659.0325 |  | 222553.3772
Bronx | N/A | Parking Area Outdoor | 0 | 0 | 0 | 0 | 0 |  |  | N/A | 6053.0288 | 3604.8271 | 3773.1328 | 1723.6733 | 803.8051 |  | 15958.467
Bronx | Commercial | Parking Structure | 4538.3833 | 3403.7875 | 2269.1917 | 1134.5958 | 453.8383 |  |  | Residential | 658592.7972 | 1748367.2703 | 573258.5778 | 2609679.5034 | 584547.2415 |  | 6174445.3903
Bronx | Transportation | Port or Shipping | 2935.09 | 2201.3175 | 1467.545 | 733.7725 | 293.509 |  |  | Transportation | 1467.545 | 40343.4329 | 19110.5975 | 500.6752 | 1807.5401 |  | 63229.7908
Bronx | Residential | Small Apartment or Condo | 467074.564 | 350305.923 | 233537.282 | 116768.641 | 46707.4564 |  |  | (blank)
Bronx | Commercial | Small Retail/Office | 152929.3145 | 114696.9859 | 76464.6573 | 38232.3286 | 15292.9315 |  |  | Grand Total | 1051133.2936 | 2602802.5414 | 954132.2193 | 3368085.5307 | 629171.0329 |  | 8605324.6179
Bronx | Commercial | Theater/Public Assembly | 51941.2212 | 38955.9159 | 25970.6106 | 12985.3053 | 5194.1221
Bronx | Commercial | Utility Electric/Gas | 0 | 0 | 0 | 0 | 0
Bronx | Commercial | Utility Other | 0 | 0 | 0 | 0 | 0 |  |  | Row Labels | Bronx | Brooklyn | Manhattan | Queens | Staten Island | (blank) | Grand Total |  | http://www.nyc.gov/html/dem/downloads/pdf/Solar%20100%20Local%20Law%2024%202016.pdf
Bronx | Commercial | Warehouse | 117686.921 | 88265.1908 | 58843.4605 | 29421.7303 | 11768.6921 |  |  | Commercial | 331670.1047 | 582704.5873 | 322227.9512 | 642979.0652 | 40028.16 |  | 1919609.8684
Brooklyn | Residential | 1-2 Family Dwelling | 1681893.1855 | 1261419.8891 | 840946.5927 | 420473.2964 | 168189.3185 |  |  | Government | 19729.7877 | 143673.4105 | 29358.9604 | 15440.312 | 1325.2538 |  | 209527.7243
Brooklyn | Transportation | Airport | 35.07 | 26.3025 | 17.535 | 8.7675 | 3.507 |  |  | Industrial | 33620.0303 | 84109.0133 | 6402.9996 | 97762.3016 | 659.0325 |  | 222553.3772
Brooklyn | Commercial | Auto Services | 51774.0642 | 38830.5481 | 25887.0321 | 12943.516 | 5177.4064 |  |  | Residential | 658592.7972 | 1748367.2703 | 573258.5778 | 2609679.5034 | 584547.2415 |  | 6174445.3903
Brooklyn | Commercial | Church/Mission/Asylum | 111602.5119 | 83701.884 | 55801.256 | 27900.628 | 11160.2512 |  |  | Transportation | 1467.545 | 40343.4329 | 19110.5975 | 500.6752 | 1807.5401 |  | 63229.7908
Brooklyn | Commercial | Education College/University | 33625.3043 | 25218.9782 | 16812.6521 | 8406.3261 | 3362.5304
Brooklyn | Commercial | Education K12 | 155625.4343 | 116719.0758 | 77812.7172 | 38906.3586 | 15562.5434
Brooklyn | Government | Government | 287346.821 | 215510.1157 | 143673.4105 | 71836.7052 | 28734.6821 |  |  | Row Labels | Bronx | Brooklyn | Manhattan | Queens | Staten Island
Brooklyn | Commercial | Hospital/Clinic | 47130.7344 | 35348.0508 | 23565.3672 | 11782.6836 | 4713.0734 |  |  | RES | 658592.7972 | 1748367.2703 | 573258.5778 | 2609679.5034 | 584547.2415
Brooklyn | Industrial | Industrial | 168218.0266 | 126163.5199 | 84109.0133 | 42054.5066 | 16821.8027 |  |  | COM | 386487.4677 | 850830.444 | 377100.5086 | 756682.354 | 43819.9864
[10 empty] | Row Labels | Bronx | Brooklyn | Manhattan | Queens | Staten Island
Brooklyn | Residential | Large Apartment/Hotel | 414618.0836 | 310963.5627 | 207309.0418 | 103654.5209 | 41461.8084 |  |  | RES | 0.63018 | 0.67266 | 0.6032 | 0.77522 | 0.93026
Brooklyn | Commercial | Large Retail/Office | 85942.1976 | 64456.6482 | 42971.0988 | 21485.5494 | 8594.2198 |  |  | COM | 0.36982 | 0.32734 | 0.3968 | 0.22478 | 0.069736
Brooklyn | N/A | Other | 7209.6542 | 5407.2406 | 3604.8271 | 1802.4135 | 720.9654 |  |  | https://nysolarmap.com/
Brooklyn | N/A | Parking Area Outdoor | 0 | 0 | 0 | 0 | 0 |  |  | https://www.nrel.gov/docs/fy12osti/50198.pdf
Brooklyn | Commercial | Parking Structure | 59252.8123 | 44439.6092 | 29626.4062 | 14813.2031 | 5925.2812
Brooklyn | Transportation | Port or Shipping | 80651.7958 | 60488.8469 | 40325.8979 | 20162.949 | 8065.1796 |  |  | At the end of 2015, New York City ranked 8th amongst US cities for total installed solar capacity (84 MW, both municipal and private sector combined)3
Brooklyn | Residential | Small Apartment or Condo | 1400223.2716 | 1050167.4537 | 700111.6358 | 350055.8179 | 140022.3272 |  |  | https://environmentamerica.org/sites/environment/files/reports/EA_shiningcities2016_scrn.pdf
Brooklyn | Commercial | Small Retail/Office | 274395.1342 | 205796.3506 | 137197.5671 | 68598.7835 | 27439.5134 |  |  | The following table is on page 5
Brooklyn | Commercial | Theater/Public Assembly | 33974.1474 | 25480.6105 | 16987.0737 | 8493.5368 | 3397.4147 | [11 empty] | NYSolar Map Installed Solar Power Generation Capacity (MW) in 2010 -Completed
Brooklyn | Commercial | Utility Electric/Gas | 0 | 0 | 0 | 0 | 0 | [11 empty] | Brooklyn | Bronx | Manhattan | SI | Queens | TOTAL
Brooklyn | Commercial | Utility Other | 3629.09 | 2721.8175 | 1814.545 | 907.2725 | 362.909 | [11 empty] | 0.97 | 0.54 | 0.18 | 0.17 | 1.52 | 3.38
Brooklyn | Commercial | Warehouse | 308457.7441 | 231343.3081 | 154228.872 | 77114.436 | 30845.7744 | [10 empty] | RES | 0.65248 | 0.3403 | 0.10858 | 0.15814 | 1.1783 | 2.4378
Manhattan | Residential | 1-2 Family Dwelling | 83712.5482 | 62784.4112 | 41856.2741 | 20928.1371 | 8371.2548 | [10 empty] | COM | 0.31752 | 0.1997 | 0.071424 | 0.011855 | 0.34166 | 0.94216
Manhattan | Transportation | Airport | 742.375 | 556.7812 | 371.1875 | 185.5938 | 74.2375
Manhattan | Commercial | Auto Services | 24407.7553 | 18305.8165 | 12203.8776 | 6101.9388 | 2440.7755 | [11 empty] | NYSolar Map Installed Solar Power Generation Capacity (MW) in 2015 -Completed
Manhattan | Commercial | Church/Mission/Asylum | 55244.0966 | 41433.0725 | 27622.0483 | 13811.0242 | 5524.4097 | [11 empty] | Brooklyn | Bronx | Manhattan | SI | Queens | TOTAL
Manhattan | Commercial | Education College/University | 40963.1493 | 30722.362 | 20481.5746 | 10240.7873 | 4096.3149 | [11 empty] | 14.74 | 10.57 | 1.4 | 31.23 | 20.5 | 78.44
Manhattan | Commercial | Education K12 | 65418.3127 | 49063.7345 | 32709.1563 | 16354.5782 | 6541.8313 | [10 empty] | RES | 9.915 | 6.661 | 0.84448 | 29.0521 | 15.8921 | 62.3647
Manhattan | Government | Government | 58717.9207 | 44038.4406 | 29358.9604 | 14679.4802 | 5871.7921 | [10 empty] | COM | 4.825 | 3.909 | 0.55552 | 2.1779 | 4.6079 | 16.0753
Manhattan | Commercial | Hospital/Clinic | 43393.4735 | 32545.1051 | 21696.7368 | 10848.3684 | 4339.3474
Manhattan | Industrial | Industrial | 12805.9992 | 9604.4994 | 6402.9996 | 3201.4998 | 1280.5999 | [11 empty] | NYSolar Map Installed Solar Power Generation Capacity (MW) in 2020 -Completed
Manhattan | Residential | Large Apartment/Hotel | 556484.9817 | 417363.7363 | 278242.4909 | 139121.2454 | 55648.4982 | [11 empty] | Brooklyn | Bronx | Manhattan | SI | Queens | TOTAL
Manhattan | Commercial | Large Retail/Office | 197577.7575 | 148183.3181 | 98788.8788 | 49394.4394 | 19757.7758 | [11 empty] | 33.0271 | 19.8885 | 2.6879 | 55.6102 | 55.2111 | 166.4248 |  |  | 0.0071946
Manhattan | N/A | Other | 7546.2656 | 5659.6992 | 3773.1328 | 1886.5664 | 754.6266 | [10 empty] | RES | 22.2159 | 12.5334 | 1.6213 | 51.7321 | 42.8009 | 130.9037
Manhattan | N/A | Parking Area Outdoor | 0 | 0 | 0 | 0 | 0 | [10 empty] | COM | 10.8112 | 7.3551 | 1.0665 | 3.878 | 12.4102 | 35.5211
Manhattan | Commercial | Parking Structure | 14277.7772 | 10708.3329 | 7138.8886 | 3569.4443 | 1427.7777 | [18 empty] | efficiency | 0.34965
Manhattan | Transportation | Port or Shipping | 37478.82 | 28109.115 | 18739.41 | 9369.705 | 3747.882
Manhattan | Residential | Small Apartment or Condo | 506319.6257 | 379739.7193 | 253159.8128 | 126579.9064 | 50631.9626 | [11 empty] | NYSolar Map Installed Solar Power Generation Capacity (GW) in 2010 -Completed | [6 empty] | 2010 -Completed (Generation PJ)
Manhattan | Commercial | Small Retail/Office | 130673.3322 | 98004.9992 | 65336.6661 | 32668.3331 | 13067.3332 | [11 empty] | Brooklyn | Bronx | Manhattan | SI | Queens | TOTAL |  | (PJ) | Brooklyn | Bronx | Manhattan | SI | Queens | TOTAL
Manhattan | Commercial | Theater/Public Assembly | 52058.0306 | 39043.523 | 26029.0153 | 13014.5077 | 5205.8031 | [11 empty] | 0.00097 | 0.00054 | 0.00018 | 0.00017 | 0.00152 | 0.00338 |  |  | 0.010696 | 0.0059543 | 0.0019848 | 0.0018745 | 0.01676 | 0.03727
Manhattan | Commercial | Utility Electric/Gas | 228.85 | 171.6375 | 114.425 | 57.2125 | 22.885 | [10 empty] | RES | 0.00065248 | 0.0003403 | 0.00010858 | 0.00015814 | 0.0011783 | 0.0024378 | 0.0048757 | RES | 0.0071946 | 0.0037523 | 0.0011972 | 0.0017438 | 0.012993 | 0.026881
Manhattan | Commercial | Utility Other | 780 | 585 | 390 | 195 | 78 | [10 empty] | COM | 0.00031752 | 0.0001997 | 7.1424e-05 | 1.1855e-05 | 0.00034166 | 0.00094216 | 0.0018843 | COM | 0.0035012 | 0.002202 | 0.00078756 | 0.00013072 | 0.0037674 | 0.010389
Manhattan | Commercial | Warehouse | 19433.3675 | 14575.0256 | 9716.6838 | 4858.3419 | 1943.3368
Queens | Cust. Class | Building Class | PV KW (100%) | PV KW (75%) | PV KW (50%) | PV KW (25%) | PV KW (10%) | [11 empty] | NYSolar Map Installed Solar Power Generation Capacity (GW) in 2015 -Completed | [6 empty] | 2015 -Completed (Generation PJ)
Queens | Residential | 1-2 Family Dwelling | 1931631.2762 | 1448723.4572 | 965815.6381 | 482907.8191 | 193163.1276 | [11 empty] | Brooklyn | Bronx | Manhattan | SI | Queens | TOTAL |  |  | Brooklyn | Bronx | Manhattan | SI | Queens | TOTAL
Queens | Transportation | Airport | 981.3505 | 736.0129 | 490.6752 | 245.3376 | 98.135 | [11 empty] | 0.01474 | 0.01057 | 0.0014 | 0.03123 | 0.0205 | 0.07844 |  |  | 0.16253 | 0.11655 | 0.015437 | 0.34436 | 0.22604 | 0.86492
Queens | Commercial | Auto Services | 49818.244 | 37363.683 | 24909.122 | 12454.561 | 4981.8244 |  |  | https://environmentamerica.org/sites/environment/files/reports/EA_shiningcities2016_scrn.pdf | [7 empty] | RES | 0.009915 | 0.006661 | 0.00084448 | 0.029052 | 0.015892 | 0.062365 |  | RES | 0.10933 | 0.073448 | 0.0093118 | 0.32035 | 0.17523 | 0.68767
Queens | Commercial | Church/Mission/Asylum | 104340.1574 | 78255.1181 | 52170.0787 | 26085.0394 | 10434.0157 |  |  | on page 21 | [7 empty] | COM | 0.004825 | 0.003909 | 0.00055552 | 0.0021779 | 0.0046079 | 0.016075 |  | COM | 0.053204 | 0.043102 | 0.0061254 | 0.024014 | 0.05081 | 0.17726
Queens | Commercial | Education College/University | 23131.2503 | 17348.4377 | 11565.6251 | 5782.8126 | 2313.125 |  |  | Looking ahead, the city has committed to installing 100 MW of solar power on public buildings and spurring the installation of 250 MW on private buildings by 2025
Queens | Commercial | Education K12 | 210381.7408 | 157786.3056 | 105190.8704 | 52595.4352 | 21038.1741 | [11 empty] | NYSolar Map Installed Solar Power Generation Capacity (GW) in 2020 -Completed | [6 empty] | 2020 -Completed (Generation PJ) | [6 empty] | 2020 -Upper Bounds (Generation PJ)
Queens | Government | Government | 30880.6239 | 23160.4679 | 15440.312 | 7720.156 | 3088.0624 | [11 empty] | Brooklyn | Bronx | Manhattan | SI | Queens | TOTAL |  |  | Brooklyn | Bronx | Manhattan | SI | Queens | TOTAL |  | Brooklyn | Bronx | Manhattan | SI | Queens | TOTAL
Queens | Commercial | Hospital/Clinic | 60464.3182 | 45348.2387 | 30232.1591 | 15116.0796 | 6046.4318 | [11 empty] | 0.033027 | 0.019889 | 0.0026879 | 0.05561 | 0.055211 | 0.16642 |  |  | 0.36418 | 0.2193 | 0.029638 | 0.61319 | 0.60879 | 1.8351 |  | 0.55957 | 0.40127 | 0.053148 | 1.1856 | 0.77824 | 2.9778
Queens | Industrial | Industrial | 195524.6031 | 146643.4523 | 97762.3016 | 48881.1508 | 19552.4603 | [10 empty] | RES | 0.022216 | 0.012533 | 0.0016213 | 0.051732 | 0.042801 | 0.1309 |  | RES | 0.24496 | 0.1382 | 0.017878 | 0.57043 | 0.47195 | 1.4434 | RES | 0.3764 | 0.25287 | 0.032059 | 1.1029 | 0.60331 | 2.3675
Queens | Residential | Large Apartment/Hotel | 582733.8732 | 437050.4049 | 291366.9366 | 145683.4683 | 58273.3873 | [10 empty] | COM | 0.010811 | 0.0073551 | 0.0010665 | 0.003878 | 0.01241 | 0.035521 |  | COM | 0.11921 | 0.081101 | 0.01176 | 0.042762 | 0.13684 | 0.39168 | COM | 0.18317 | 0.1484 | 0.021089 | 0.082678 | 0.17493 | 0.61027
Queens | Commercial | Large Retail/Office | 110846.7687 | 83135.0765 | 55423.3843 | 27711.6922 | 11084.6769
Queens | N/A | Other | 3447.3467 | 2585.51 | 1723.6733 | 861.8367 | 344.7347
Queens | N/A | Parking Area Outdoor | 0 | 0 | 0 | 0 | 0 | [9 empty] | MW/5 year | Total | RES | COM | [5 empty] | 2025 -Estimated LB (Generation PJ) | [6 empty] | 2025 -Upper Bounds (Generation PJ)
Queens | Commercial | Parking Structure | 50020.7022 | 37515.5267 | 25010.3511 | 12505.1756 | 5002.0702 | [8 empty] | Brooklyn | 25 | 0.27566 | 0.18543 | 0.090237 | [6 empty] | Brooklyn | Bronx | Manhattan | SI | Queens | TOTAL |  | Brooklyn | Bronx | Manhattan | SI | Queens | TOTAL
Queens | Transportation | Port or Shipping | 20 | 15 | 10 | 5 | 2 | [8 empty] | Bronx | 10 | 0.11027 | 0.069488 | 0.040778 | [6 empty] | 0.63984 | 0.32957 | 0.040664 | 1.1645 | 1.1601 | 3.3347 |  | 0.95545 | 0.68515 | 0.090749 | 2.0243 | 1.3288 | 5.0845
Queens | Residential | Small Apartment or Condo | 2704993.8574 | 2028745.393 | 1352496.9287 | 676248.4643 | 270499.3857 | [8 empty] | Manhattan | 1 | 0.011027 | 0.0066513 | 0.0043753 | [5 empty] | RES | 0.43039 | 0.20769 | 0.024529 | 1.0833 | 0.89935 | 2.6453 | RES | 0.64269 | 0.43177 | 0.05474 | 1.8832 | 1.0301 | 4.0425
Queens | Commercial | Small Retail/Office | 339577.8316 | 254683.3737 | 169788.9158 | 84894.4579 | 33957.7832 | [8 empty] | SI | 50 | 0.55133 | 0.51288 | 0.038448 | [5 empty] | COM | 0.20945 | 0.12188 | 0.016136 | 0.081209 | 0.26077 | 0.68944 | COM | 0.31276 | 0.25338 | 0.036009 | 0.14117 | 0.29869 | 1.042
Queens | Commercial | Theater/Public Assembly | 30811.3389 | 23108.5041 | 15405.6694 | 7702.8347 | 3081.1339 | [8 empty] | Queens | 50 | 0.55133 | 0.4274 | 0.12393
Queens | Commercial | Utility Electric/Gas | 73.1 | 54.825 | 36.55 | 18.275 | 7.31
Queens | Commercial | Utility Other | 30.4 | 22.8 | 15.2 | 7.6 | 3.04 | [18 empty] | 2030 -Estimated LB (Generation PJ) | [6 empty] | 2030 -Upper Bounds (Generation PJ)
Queens | Commercial | Warehouse | 306462.2783 | 229846.7087 | 153231.1392 | 76615.5696 | 30646.2278 | [19 empty] | Brooklyn | Bronx | Manhattan | SI | Queens | TOTAL |  | Brooklyn | Bronx | Manhattan | SI | Queens | TOTAL
Staten Island | Residential | 1-2 Family Dwelling | 1127864.3667 | 845898.2751 | 563932.1834 | 281966.0917 | 112786.4367 | [19 empty] | 0.9155 | 0.43983 | 0.051691 | 1.7158 | 1.7114 | 4.8343 |  | 1.3525 | 0.96987 | 0.12846 | 2.8656 | 1.881 | 7.1974
Staten Island | Transportation | Airport | 1279.4 | 959.55 | 639.7 | 319.85 | 127.94 | [18 empty] | RES | 0.61582 | 0.27718 | 0.03118 | 1.5962 | 1.3268 | 3.8471 | RES | 0.90977 | 0.6112 | 0.077487 | 2.6657 | 1.4582 | 5.7224
Staten Island | Commercial | Auto Services | 9289.7997 | 6967.3498 | 4644.8999 | 2322.4499 | 928.98 | [18 empty] | COM | 0.29968 | 0.16266 | 0.020511 | 0.11966 | 0.38469 | 0.9872 | COM | 0.44273 | 0.35867 | 0.050972 | 0.19983 | 0.42281 | 1.475
Staten Island | Commercial | Church/Mission/Asylum | 4427.0232 | 3320.2674 | 2213.5116 | 1106.7558 | 442.7023
Staten Island | Commercial | Education College/University | 530.3933 | 397.795 | 265.1967 | 132.5983 | 53.0393
Staten Island | Commercial | Education K12 | 10125.1062 | 7593.8296 | 5062.5531 | 2531.2765 | 1012.5106 | [18 empty] | 2035 -Estimated LB (Generation PJ) | [6 empty] | 2035 -Upper Bounds (Generation PJ)
Staten Island | Government | Government | 2650.5076 | 1987.8807 | 1325.2538 | 662.6269 | 265.0508 | [19 empty] | Brooklyn | Bronx | Manhattan | SI | Queens | TOTAL |  | Brooklyn | Bronx | Manhattan | SI | Queens | TOTAL
Staten Island | Commercial | Hospital/Clinic | 3987.8967 | 2990.9225 | 1993.9483 | 996.9742 | 398.7897 | [19 empty] | 1.1912 | 0.5501 | 0.062718 | 2.2672 | 2.2628 | 6.3339 |  | 1.7484 | 1.2538 | 0.16606 | 3.7043 | 2.4316 | 9.3041
Staten Island | Industrial | Industrial | 1318.065 | 988.5487 | 659.0325 | 329.5163 | 131.8065 | [18 empty] | RES | 0.80125 | 0.34666 | 0.037831 | 2.1091 | 1.7542 | 5.049 | RES | 1.1761 | 0.7901 | 0.10017 | 3.446 | 1.885 | 7.3974
Staten Island | Residential | Large Apartment/Hotel | 4927.3863 | 3695.5397 | 2463.6932 | 1231.8466 | 492.7386 | [18 empty] | COM | 0.38992 | 0.20344 | 0.024886 | 0.1581 | 0.50862 | 1.285 | COM | 0.57232 | 0.46366 | 0.065892 | 0.25833 | 0.54657 | 1.9068
Staten Island | Commercial | Large Retail/Office | 18711.7826 | 14033.8369 | 9355.8913 | 4677.9456 | 1871.1783
Staten Island | N/A | Other | 1607.6101 | 1205.7076 | 803.8051 | 401.9025 | 160.761
Staten Island | N/A | Parking Area Outdoor | 0 | 0 | 0 | 0 | 0 | [18 empty] | 2040 -Estimated LB (Generation PJ) | [6 empty] | 2040 -Upper Bounds (Generation PJ)
Staten Island | Commercial | Parking Structure | 2953.8283 | 2215.3713 | 1476.9142 | 738.4571 | 295.3828 | [19 empty] | Brooklyn | Bronx | Manhattan | SI | Queens | TOTAL |  | Brooklyn | Bronx | Manhattan | SI | Queens | TOTAL
Staten Island | Transportation | Port or Shipping | 2335.6802 | 1751.7602 | 1167.8401 | 583.9201 | 233.568 | [19 empty] | 1.4668 | 0.66037 | 0.073744 | 2.8185 | 2.8141 | 7.8336 |  | 2.1454 | 1.5385 | 0.20377 | 4.5456 | 2.9838 | 11.417
Staten Island | Residential | Small Apartment or Condo | 36302.7299 | 27227.0475 | 18151.365 | 9075.6825 | 3630.273 | [18 empty] | RES | 0.98667 | 0.41615 | 0.044483 | 2.622 | 2.1816 | 6.2508 | RES | 1.4431 | 0.96952 | 0.12292 | 4.2286 | 2.3131 | 9.0772
Staten Island | Commercial | Small Retail/Office | 16379.2305 | 12284.4229 | 8189.6153 | 4094.8076 | 1637.9231 | [18 empty] | COM | 0.48016 | 0.24421 | 0.029262 | 0.19655 | 0.63255 | 1.5827 | COM | 0.70229 | 0.56895 | 0.080856 | 0.31699 | 0.67069 | 2.3398
Staten Island | Commercial | Theater/Public Assembly | 5965.1333 | 4473.85 | 2982.5667 | 1491.2833 | 596.5133
Staten Island | Commercial | Utility Electric/Gas | 364.78 | 273.585 | 182.39 | 91.195 | 36.478
Staten Island | Commercial | Utility Other | 3069.2849 | 2301.9637 | 1534.6425 | 767.3212 | 306.9285 | [18 empty] | 2045 -Estimated LB (Generation PJ) | [6 empty] | 2045 -Upper Bounds (Generation PJ)
Staten Island | Commercial | Warehouse | 4252.0611 | 3189.0459 | 2126.0306 | 1063.0153 | 425.2061 | [19 empty] | Brooklyn | Bronx | Manhattan | SI | Queens | TOTAL |  | Brooklyn | Bronx | Manhattan | SI | Queens | TOTAL
[27 empty] | 1.7318 | 0.76468 | 0.082786 | 3.368 | 3.3487 | 9.2959 |  | 2.5413 | 1.8224 | 0.24137 | 5.3843 | 3.5344 | 13.5237
[26 empty] | RES | 1.1649 | 0.48189 | 0.049937 | 3.1331 | 2.596 | 7.4258 | RES | 1.7094 | 1.1484 | 0.1456 | 5.0088 | 2.7399 | 10.7522
|  |  | EPAUS9r base scenario results for R2 region | [22 empty] | COM | 0.56689 | 0.28279 | 0.032849 | 0.23487 | 0.75271 | 1.8701 | COM | 0.83188 | 0.67394 | 0.095776 | 0.37548 | 0.79445 | 2.7715
[8 empty] | 2005 | 2010 | 2015 | 2020 | 2025 | 2030 | 2035 | 2040 | 2045 | 2050 | 2055
| BS14_V14 | OUTPUT.ELC | 2 | R2 | - | ESOLPVCOM | - | 0 | 0.23 | 1.4 | 4.82 | 8.23 | 11.65 | 15.06 | 18.48 | 21.89 | 25.31 | 28.72
[6 empty] | (% increase) |  |  |  |  | 344.3% | 587.9% | 832.1% | 1076% | 1320% | 1564% | 1808% | 2051% | [7 empty] | 2050 -Estimated LB (Generation PJ) | [6 empty] | 2050 -Upper Bounds (Generation PJ)
[27 empty] | Brooklyn | Bronx | Manhattan | SI | Queens | TOTAL |  | Brooklyn | Bronx | Manhattan | SI | Queens | TOTAL
[27 empty] | 1.8449 | 0.75839 | 0.078375 | 3.5749 | 3.674 | 9.9306 |  | 2.9383 | 2.1071 | 0.27908 | 6.2255 | 4.0866 | 15.6366
[26 empty] | RES | 1.241 | 0.47793 | 0.047276 | 3.3256 | 2.8481 | 7.94 | RES | 1.9765 | 1.3278 | 0.16834 | 5.7914 | 3.168 | 12.4321
[26 empty] | COM | 0.60393 | 0.28047 | 0.031099 | 0.2493 | 0.82582 | 1.9906 | COM | 0.96185 | 0.77923 | 0.11074 | 0.43415 | 0.91857 | 3.2045
[26 empty] | 2055 -Estimated LB (Generation PJ) | [6 empty] | 2055 -Upper Bounds (Generation PJ)
[27 empty] | Brooklyn | Bronx | Manhattan | SI | Queens | TOTAL |  | Brooklyn | Bronx | Manhattan | SI | Queens | TOTAL
[27 empty] | 2.0014 | 0.78756 | 0.077642 | 4.0835 | 4.0884 | 11.0385 |  | 3.3342 | 2.391 | 0.31668 | 7.0643 | 4.6371 | 17.7433
[26 empty] | RES | 1.3072 | 0.46631 | 0.042167 | 3.7957 | 3.1387 | 8.7501 | RES | 2.2428 | 1.5067 | 0.19102 | 6.5717 | 3.5948 | 14.107
[26 empty] | COM | 0.69416 | 0.32124 | 0.035474 | 0.28775 | 0.94975 | 2.2884 | COM | 1.0914 | 0.88421 | 0.12566 | 0.49264 | 1.0423 | 3.6363
Note on AB94: Isik, Mine:
Note on AJ94: Isik, Mine:

## RESIDs
[9 empty] | Total | National |  | Total | 1055.056
|  | # Units |  |  |  | UEC |  |  | Fuel use | Fuel Use |  | Fuel use
Region | Technology | Single | Multi | Mobile |  | Single | Multi | Mobile | MMBtu/yr | Quad BTU/yr | Check | PJ/yr
1 | Electric Furnaces | 126206 | 303433 | 0 |  | 14.727 | 9.613 | 0 | 4775537.191 |  |  | 5.0385
2 | Electric Furnaces | 668621 | 853248 | 51609 |  | 15.621 | 10.884 | 14.516 | 20480436.117 |  |  | 21.608
3 | Electric Furnaces | 1052760 | 1319991 | 62910 |  | 18.497 | 10.175 | 15.856 | 33901311.105 |  |  | 35.7678
4 | Electric Furnaces | 760675 | 655203 | 89410 |  | 18.357 | 11.136 | 17.882 | 22858881.203 |  |  | 24.1174
5 | Electric Furnaces | 4777770 | 2741868 | 1365483 |  | 10.379 | 7.008 | 10.228 | 82769645.898 |  |  | 87.3266
6 | Electric Furnaces | 1496400 | 651670 | 390611 |  | 13.387 | 9.589 | 13.815 | 31677461.395 |  |  | 33.4215
7 | Electric Furnaces | 3174458 | 2137843 | 570587 |  | 8.646 | 6.743 | 8.014 | 46434523.435 |  |  | 48.991
8 | Electric Furnaces | 767769 | 557795 | 170873 |  | 9.533 | 5.481 | 13.639 | 12706953.119 |  |  | 13.4065
9 | Electric Furnaces | 1911212 | 2580399 | 387381 |  | 10.507 | 5.52 | 13.494 | 39552226.178 |  |  | 41.7298
1 | Air Source Heat Pumps (heat) | 2639 | 4066 | 0 |  | 7.391 | 4.825 | 0 | 39123.299 |  |  | 0.041277
2 | Air Source Heat Pumps (heat) | 205579 | 80453 | 0 |  | 7.84 | 5.463 | 0 | 2051254.099 |  |  | 2.1642
3 | Air Source Heat Pumps (heat) | 198302 | 17881 | 0 |  | 9.284 | 5.107 | 0 | 1932354.035 |  |  | 2.0387
4 | Air Source Heat Pumps (heat) | 130032 | 18511 | 9306 |  | 9.213 | 5.589 | 8.975 | 1384964.145 |  |  | 1.4612
5 | Air Source Heat Pumps (heat) | 4138593 | 749966 | 626922 |  | 5.21 | 3.518 | 5.134 | 27419067.466 |  |  | 28.9287
6 | Air Source Heat Pumps (heat) | 1050730 | 92223 | 73812 |  | 6.719 | 4.813 | 6.934 | 8015536.577 |  |  | 8.4568
7 | Air Source Heat Pumps (heat) | 346201 | 71729 | 40129 |  | 4.339 | 3.384 | 4.022 | 1906295.913 |  |  | 2.0112
8 | Air Source Heat Pumps (heat) | 544498 | 57183 | 106797 |  | 4.784 | 2.751 | 6.846 | 3493321.127 |  |  | 3.6856
9 | Air Source Heat Pumps (heat) | 389067 | 67779 | 77440 |  | 5.274 | 2.77 | 6.773 | 2764188.308 | 0.34746 | 0.37432 | 2.9164
1 | Natural Gas Furnaces | 543051 | 398627 | 15782 |  | 72.398 | 59.911 | 65.978 | 64239213.291 |  |  | 67.776
2 | Natural Gas Furnaces | 3969078 | 1142480 | 65568 |  | 67.391 | 48.192 | 33.191 | 324714799.146 |  |  | 342.5923
3 | Natural Gas Furnaces | 9457930 | 1904950 | 326361 |  | 71.814 | 53.848 | 42.417 | 795632787.157 |  |  | 839.4371
4 | Natural Gas Furnaces | 3602457 | 378608 | 216242 |  | 61.866 | 48.698 | 53.956 | 252974610.498 |  |  | 266.9024
5 | Natural Gas Furnaces | 3966313 | 705876 | 67720 |  | 47.461 | 28.952 | 29.433 | 210674906.005 |  |  | 222.2738
6 | Natural Gas Furnaces | 1754067 | 168393 | 40422 |  | 43.479 | 47.33 | 19.864 | 85038062.391 |  |  | 89.7199
7 | Natural Gas Furnaces | 4022964 | 483727 | 119192 |  | 31.101 | 21.486 | 28.323 | 138887436.702 |  |  | 146.534
8 | Natural Gas Furnaces | 3542600 | 556608 | 275044 |  | 46.194 | 30.439 | 41.69 | 192056039.672 |  |  | 202.6299
9 | Natural Gas Furnaces | 5956738 | 979652 | 136942 |  | 29.481 | 13.701 | 29.521 | 193075469.812 |  |  | 203.7054
1 | Natural Gas Other | 417465 | 857599 | 3631 |  | 74.254 | 61.447 | 67.669 | 83941038.002 |  |  | 88.5625
2 | Natural Gas Other | 1421102 | 1915210 | 0 |  | 69.119 | 49.427 | 0 | 192888233.808 |  |  | 203.5079
3 | Natural Gas Other | 597684 | 820300 | 0 |  | 73.656 | 55.228 | 0 | 89326541.104 |  |  | 94.2445
4 | Natural Gas Other | 243539 | 289475 | 16907 |  | 63.453 | 49.946 | 55.34 | 30847031.897 |  |  | 32.5453
5 | Natural Gas Other | 405084 | 244174 | 63301 |  | 48.678 | 29.695 | 30.188 | 28880356.47 |  |  | 30.4704
6 | Natural Gas Other | 170426 | 10602 | 15637 |  | 44.594 | 48.544 | 20.374 | 8433228.77 |  |  | 8.8975
7 | Natural Gas Other | 808047 | 129049 | 0 |  | 31.899 | 22.037 | 0 | 28619744.066 |  |  | 30.1954
8 | Natural Gas Other | 419747 | 25489 | 0 |  | 47.378 | 31.219 | 0 | 20682514.457 |  |  | 21.8212
9 | Natural Gas Other | 1315433 | 1190373 | 16255 |  | 30.237 | 14.052 | 30.278 | 56994037.907 | 2.8027 | 3.0893 | 60.1319
1 | Kerosene Furnaces | 46922 | 8834 | 24904 |  | 31.335 | 31.358 | 58.88 | 3213664.962 |  |  | 3.3906
2 | Kerosene Furnaces | 0 | 0 | 0 |  | 0 | 0 | 0 | 0 |  |  | 0
3 | Kerosene Furnaces | 0 | 0 | 0 |  | 0 | 0 | 0 | 0 |  |  | 0
4 | Kerosene Furnaces | 0 | 0 | 0 |  | 0 | 0 | 0 | 0 |  |  | 0
5 | Kerosene Furnaces | 107310 | 0 | 32712 |  | 29.037 | 0 | 26.515 | 3983319.15 |  |  | 4.2026
6 | Kerosene Furnaces | 12110 | 0 | 0 |  | 24.409 | 0 | 0 | 295592.99 |  |  | 0.31187
7 | Kerosene Furnaces | 0 | 0 | 0 |  | 0 | 0 | 0 | 0 |  |  | 0
8 | Kerosene Furnaces | 0 | 0 | 0 |  | 0 | 0 | 0 | 0 |  |  | 0
9 | Kerosene Furnaces | 7131 | 8913 | 15042 |  | 15.406 | 13.687 | 29.957 | 682465.611 | 0.008175 | 0.01853 | 0.72004
1 | LPG Furnaces | 96490 | 66306 | 4266 |  | 53.713 | 46.898 | 44.738 | 8483238.466 |  |  | 8.9503
2 | LPG Furnaces | 0 | 0 | 0 | 0 | 0 | 0 | 0 | 0 |  |  | 0
3 | LPG Furnaces | 913336 | 61015 | 112202 |  | 65.83 | 53.187 | 46.988 | 68642261.261 |  |  | 72.4214
4 | LPG Furnaces | 875643 | 8317 | 143019 |  | 70.402 | 51.378 | 57.534 | 70302784.458 |  |  | 74.1734
5 | LPG Furnaces | 496301 | 14467 | 163043 |  | 41.262 | 43.224 | 24.75 | 25139007.72 |  |  | 26.5231
6 | LPG Furnaces | 602041 | 0 | 117901 |  | 37.273 | 0 | 21.918 | 25024028.311 |  |  | 26.4018
7 | LPG Furnaces | 455740 | 0 | 48138 |  | 34.255 | 0 | 22.927 | 16715033.626 |  |  | 17.6353
8 | LPG Furnaces | 387981 | 53483 | 81131 |  | 57.05 | 56.205 | 37.422 | 28176412.347 |  |  | 29.7277
9 | LPG Furnaces | 272256 | 21753 | 40246 |  | 33.737 | 30.673 | 33.018 | 11181172.869 | 0.25366 | 0.36563 | 11.7968
1 | Distillate Furnaces | 690802 | 88159 | 29687 |  | 85.366 | 62.626 | 49.183 | 65952144.787 |  |  | 69.5832
2 | Distillate Furnaces | 786526 | 203501 | 16064 |  | 78.772 | 47.049 | 46.214 | 72273126.317 |  |  | 76.2522
3 | Distillate Furnaces | 252267 | 10574 | 0 |  | 56.375 | 62.411 | 0 | 14881486.039 |  |  | 15.7008
4 | Distillate Furnaces | 100113 | 0 | 0 |  | 67.8 | 0 | 0 | 6787661.4 |  |  | 7.1614
5 | Distillate Furnaces | 387196 | 0 | 0 |  | 60.462 | 0 | 0 | 23410644.552 |  |  | 24.6995
6 | Distillate Furnaces | 0 | 0 | 0 |  | 0 | 0 | 0 | 0 |  |  | 0
7 | Distillate Furnaces | 0 | 0 | 0 |  | 0 | 0 | 0 | 0 |  |  | 0
8 | Distillate Furnaces | 26365 | 0 | 0 |  | 43.456 | 0 | 0 | 1145717.44 |  |  | 1.2088
9 | Distillate Furnaces | 84370 | 0 | 0 |  | 57.127 | 0 | 0 | 4819804.99 |  |  | 5.0852
1 | Distillate Other | 1160522 | 318220 | 6166 |  | 87.555 | 64.231 | 50.444 | 122360130.234 |  |  | 129.0968
2 | Distillate Other | 1271386 | 1142580 | 0 |  | 80.792 | 48.256 | 0 | 157854158.192 |  |  | 166.545
3 | Distillate Other | 49947 | 0 | 0 |  | 57.821 | 0 | 0 | 2887985.487 |  |  | 3.047
4 | Distillate Other | 41616 | 20347 | 0 |  | 69.539 | 58.026 | 0 | 4074590.046 |  |  | 4.2989
5 | Distillate Other | 206185 | 15361 | 0 |  | 62.012 | 45.315 | 0 | 13482027.935 |  |  | 14.2243
6 | Distillate Other | 0 | 0 | 0 |  | 0 | 0 | 0 | 0 |  |  | 0
7 | Distillate Other | 0 | 0 | 0 |  | 0 | 0 | 0 | 0 |  |  | 0
8 | Distillate Other | 0 | 0 | 0 |  | 0 | 0 | 0 | 0 |  |  | 0
9 | Distillate Other | 17720 | 0 | 0 |  | 58.592 | 0 | 0 | 1038250.24 | 0.49097 | 0.45935 | 1.0954
1 | Wood Stoves | 267558 | 0 | 0 |  | 122.903 | 0 | 0 | 32883680.874 |  |  | 34.6941
2 | Wood Stoves | 0 | 0 | 0 |  | 0 | 0 | 0 | 0 |  |  | 0
3 | Wood Stoves | 321984 | 11026 | 57328 |  | 156.097 | 135.491 | 91.672 | 57010032.63 |  |  | 60.1488
4 | Wood Stoves | 221229 | 0 | 14142 |  | 152.518 | 0 | 210.169 | 36713614.62 |  |  | 38.7349
5 | Wood Stoves | 330342 | 6344 | 49289 |  | 136.744 | 165.772 | 251.072 | 58599031.824 |  |  | 61.8253
6 | Wood Stoves | 221769 | 0 | 20088 |  | 113.948 | 0 | 84.122 | 26959976.748 |  |  | 28.4443
7 | Wood Stoves | 127955 | 0 | 51285 |  | 111.031 | 0 | 85.198 | 18576351.035 |  |  | 19.5991
8 | Wood Stoves | 189761 | 0 | 7421 |  | 92.502 | 0 | 90.143 | 18222223.225 |  |  | 19.2255
9 | Wood Stoves | 535473 | 0 | 65171 |  | 85.974 | 0 | 77.068 | 51059354.33 | 0.46668 | 0.53767 | 53.8705
1 | Ground Source Heat Pumps (heat) | 6603 | 0 | 0 |  | 4.909 | 0 | 0 | 32414.127 |  |  | 0.034199
2 | Ground Source Heat Pumps (heat) | 99423 | 0 | 0 |  | 5.207 | 0 | 0 | 517695.561 |  |  | 0.5462
3 | Ground Source Heat Pumps (heat) | 112580 | 0 | 0 |  | 6.166 | 0 | 0 | 694168.28 |  |  | 0.73239
4 | Ground Source Heat Pumps (heat) | 127509 | 0 | 0 |  | 6.119 | 0 | 0 | 780227.571 |  |  | 0.82318
5 | Ground Source Heat Pumps (heat) | 92917 | 0 | 0 |  | 3.46 | 0 | 0 | 321492.82 |  |  | 0.33919
6 | Ground Source Heat Pumps (heat) | 108807 | 0 | 0 |  | 4.462 | 0 | 0 | 485496.834 |  |  | 0.51223
7 | Ground Source Heat Pumps (heat) | 75853 | 0 | 0 |  | 2.882 | 0 | 0 | 218608.346 |  |  | 0.23064
8 | Ground Source Heat Pumps (heat) | 48037 | 0 | 0 |  | 3.178 | 0 | 0 | 152661.586 |  |  | 0.16107
9 | Ground Source Heat Pumps (heat) | 27439 | 0 | 0 |  | 3.502 | 0 | 0 | 96091.378 | 0.0032989 |  | 0.10138
1 | Natural Gas Heat Pumps (heat) | 0 | 0 | 0 |  | 0 | 0 | 0 | 0 |  |  | 0
2 | Natural Gas Heat Pumps (heat) | 0 | 44245 | 0 |  | 0 | 12.851 | 0 | 568592.495 |  |  | 0.5999
3 | Natural Gas Heat Pumps (heat) | 10845 | 0 | 0 |  | 19.15 | 0 | 0 | 207681.75 |  |  | 0.21912
4 | Natural Gas Heat Pumps (heat) | 30994 | 8657 | 0 |  | 16.498 | 12.986 | 0 | 623758.814 |  |  | 0.6581
5 | Natural Gas Heat Pumps (heat) | 112498 | 41617 | 0 |  | 12.656 | 7.721 | 0 | 1745099.545 |  |  | 1.8412
6 | Natural Gas Heat Pumps (heat) | 43852 | 0 | 0 |  | 11.594 | 0 | 0 | 508420.088 |  |  | 0.53641
7 | Natural Gas Heat Pumps (heat) | 21446 | 0 | 0 |  | 8.294 | 0 | 0 | 177873.124 |  |  | 0.18767
8 | Natural Gas Heat Pumps (heat) | 52831 | 7959 | 0 |  | 12.318 | 8.117 | 0 | 715375.461 |  |  | 0.75476
9 | Natural Gas Heat Pumps (heat) | 26174 | 8277 | 0 |  | 7.862 | 3.654 | 0 | 236024.146 | 0.0047828 |  | 0.24902
1 | Room Air Conditioners | 4061292 | 1978166 | 55834 |  | 0.369 | 0.433 | 0.496 | 2382856.29 |  |  | 2.514
2 | Room Air Conditioners | 7855170 | 6229371 | 153356 |  | 0.782 | 0.89 | 0.493 | 11762487.638 |  |  | 12.4101
3 | Room Air Conditioners | 4531746 | 2263033 | 259113 |  | 0.903 | 0.822 | 0.409 | 6058356.981 |  |  | 6.3919
4 | Room Air Conditioners | 1194293 | 748666 | 227387 |  | 0.99 | 0.733 | 0.949 | 1946912.511 |  |  | 2.0541
5 | Room Air Conditioners | 3804690 | 1004505 | 1753141 |  | 2.028 | 2.335 | 3.112 | 15517205.287 |  |  | 16.3715
6 | Room Air Conditioners | 1439829 | 254277 | 316827 |  | 2.023 | 2.193 | 2.854 | 4374627.786 |  |  | 4.6155
7 | Room Air Conditioners | 3921136 | 291388 | 573802 |  | 3.917 | 4.235 | 3.852 | 18803403.196 |  |  | 19.8386
8 | Room Air Conditioners | 955549 | 106461 | 248321 |  | 1.002 | 0.256 | 4.867 | 2193292.421 |  |  | 2.314
9 | Room Air Conditioners | 2852758 | 1691961 | 329610 |  | 1.076 | 0.951 | 0.988 | 5004277.199 |  |  | 5.2798
1 | Central Air Conditioners | 792691 | 234504 | 25230 |  | 2.253 | 0.934 | 0.704 | 2022721.479 |  |  | 2.1341
2 | Central Air Conditioners | 4832816 | 906252 | 288262 |  | 3.808 | 1.89 | 2.855 | 20939167.618 |  |  | 22.092
3 | Central Air Conditioners | 9138965 | 1826705 | 250039 |  | 3.097 | 1.44 | 1.329 | 31266131.636 |  |  | 32.9875
4 | Central Air Conditioners | 4856560 | 707991 | 305023 |  | 4.74 | 2.353 | 3.801 | 25845389.646 |  |  | 27.2683
5 | Central Air Conditioners | 8868932 | 3086512 | 946882 |  | 12.84 | 5.52 | 8.87 | 139313476.46 |  |  | 146.9835
6 | Central Air Conditioners | 3468554 | 626822 | 369044 |  | 11.696 | 4.649 | 5.205 | 45403177.082 |  |  | 47.9029
7 | Central Air Conditioners | 7028829 | 2501729 | 495562 |  | 15.96 | 6.031 | 11.597 | 133015070.953 |  |  | 140.3383
8 | Central Air Conditioners | 3201886 | 873254 | 165065 |  | 12.083 | 6.427 | 10.52 | 46037275.796 |  |  | 48.5719
9 | Central Air Conditioners | 4557845 | 1131196 | 220037 |  | 5.211 | 2.224 | 2.26 | 26763993.819 |  |  | 28.2375
1 | Air Source Heat Pumps (cool) | 2639 | 4066 | 0 |  | 2.191 | 0.908 | 0 | 9473.977 |  |  | 0.0099956
2 | Air Source Heat Pumps (cool) | 205579 | 80453 | 0 |  | 3.703 | 1.837 | 0 | 909051.198 |  |  | 0.9591
3 | Air Source Heat Pumps (cool) | 198302 | 17881 | 0 |  | 3.011 | 1.4 | 0 | 622120.722 |  |  | 0.65637
4 | Air Source Heat Pumps (cool) | 130032 | 18511 | 9306 |  | 4.609 | 2.288 | 3.696 | 676065.632 |  |  | 0.71329
5 | Air Source Heat Pumps (cool) | 4138593 | 749966 | 626922 |  | 12.483 | 5.367 | 8.623 | 61093072.347 |  |  | 64.4566
6 | Air Source Heat Pumps (cool) | 1050730 | 92223 | 73812 |  | 11.371 | 4.52 | 5.06 | 12738187.51 |  |  | 13.4395
7 | Air Source Heat Pumps (cool) | 346201 | 71729 | 40129 |  | 15.517 | 5.864 | 11.275 | 6245074.248 |  |  | 6.5889
8 | Air Source Heat Pumps (cool) | 544498 | 57183 | 106797 |  | 11.747 | 6.249 | 10.228 | 7845874.289 |  |  | 8.2778
9 | Air Source Heat Pumps (cool) | 389067 | 67779 | 77440 |  | 5.066 | 2.163 | 2.197 | 2287755.079 |  |  | 2.4137
1 | Ground Source Heat Pumps (cool) | 6603 | 0 | 0 |  | 1.643 | 0 | 0 | 10848.729 |  |  | 0.011446
2 | Ground Source Heat Pumps (cool) | 99423 | 0 | 0 |  | 2.777 | 0 | 0 | 276097.671 |  |  | 0.2913
3 | Ground Source Heat Pumps (cool) | 112580 | 0 | 0 |  | 2.258 | 0 | 0 | 254205.64 |  |  | 0.2682
4 | Ground Source Heat Pumps (cool) | 127509 | 0 | 0 |  | 3.457 | 0 | 0 | 440798.613 |  |  | 0.46507
5 | Ground Source Heat Pumps (cool) | 92917 | 0 | 0 |  | 9.362 | 0 | 0 | 869888.954 |  |  | 0.91778
6 | Ground Source Heat Pumps (cool) | 108807 | 0 | 0 |  | 8.528 | 0 | 0 | 927906.096 |  |  | 0.97899
7 | Ground Source Heat Pumps (cool) | 75853 | 0 | 0 |  | 11.638 | 0 | 0 | 882777.214 |  |  | 0.93138
8 | Ground Source Heat Pumps (cool) | 48037 | 0 | 0 |  | 8.81 | 0 | 0 | 423205.97 |  |  | 0.44651
9 | Ground Source Heat Pumps (cool) | 27439 | 0 | 0 |  | 3.8 | 0 | 0 | 104268.2 | 0.63527 | 0.82709 | 0.11001
1 | Natural Gas Heat Pumps (cool) | 0 | 0 | 0 |  | 11.301 | 4.684 | 7.636 | 0 |  |  | 0
2 | Natural Gas Heat Pumps (cool) | 0 | 44245 | 0 |  | 19.099 | 9.477 | 12.905 | 419309.865 |  |  | 0.4424
3 | Natural Gas Heat Pumps (cool) | 10845 | 0 | 0 |  | 15.531 | 7.224 | 10.495 | 168433.695 |  |  | 0.17771
4 | Natural Gas Heat Pumps (cool) | 30994 | 8657 | 0 |  | 23.773 | 11.801 | 19.063 | 838981.619 |  |  | 0.88517
5 | Natural Gas Heat Pumps (cool) | 112498 | 41617 | 0 |  | 64.391 | 27.685 | 44.48 | 8396025.363 |  |  | 8.8583
6 | Natural Gas Heat Pumps (cool) | 43852 | 0 | 0 |  | 58.656 | 23.316 | 26.101 | 2572182.912 |  |  | 2.7138
7 | Natural Gas Heat Pumps (cool) | 21446 | 0 | 0 |  | 80.041 | 30.247 | 58.158 | 1716559.286 |  |  | 1.8111
8 | Natural Gas Heat Pumps (cool) | 52831 | 7959 | 0 |  | 60.595 | 32.232 | 52.759 | 3457828.933 |  |  | 3.6482
9 | Natural Gas Heat Pumps (cool) | 26174 | 8277 | 0 |  | 26.132 | 11.156 | 11.332 | 776317.18 | 0.018346 | 0.022402 | 0.81906
1 | Clothes Washers | 3258680 | 758573 | 68655 |  | 0.346 | 0.344 | 0.347 | 1412275.677 |  |  | 1.49
2 | Clothes Washers | 8643594 | 1783492 | 411400 |  | 0.35 | 0.349 | 0.351 | 3792098.008 |  |  | 4.0009
3 | Clothes Washers | 12600778 | 1525818 | 558801 |  | 0.355 | 0.355 | 0.356 | 5213874.736 |  |  | 5.5009
4 | Clothes Washers | 5979177 | 507356 | 456320 |  | 0.356 | 0.355 | 0.356 | 2471148.312 |  |  | 2.6072
5 | Clothes Washers | 14517792 | 2703336 | 2176889 |  | 0.355 | 0.353 | 0.355 | 6880889.363 |  |  | 7.2597
6 | Clothes Washers | 5276951 | 500029 | 562723 |  | 0.354 | 0.349 | 0.355 | 2242317.44 |  |  | 2.3658
7 | Clothes Washers | 8757011 | 1237115 | 756238 |  | 0.35 | 0.347 | 0.351 | 3759672.293 |  |  | 3.9667
8 | Clothes Washers | 5784364 | 788019 | 541722 |  | 0.356 | 0.35 | 0.354 | 2526809.822 |  |  | 2.6659
9 | Clothes Washers | 10560902 | 1815177 | 677586 |  | 0.353 | 0.352 | 0.353 | 4606128.568 |  |  | 4.8597
1 | Dishwashers | 2436154 | 680410 | 16661 |  | 1.479 | 1.48 | 1.477 | 4634686.863 |  |  | 4.8899
2 | Dishwashers | 6395520 | 1678607 | 218045 |  | 1.48 | 1.484 | 1.486 | 12280437.258 |  |  | 12.9565
3 | Dishwashers | 7937800 | 1476260 | 116678 |  | 1.479 | 1.48 | 1.493 | 14099071.254 |  |  | 14.8753
4 | Dishwashers | 4250125 | 678632 | 208450 |  | 1.482 | 1.494 | 1.487 | 7622526.608 |  |  | 8.0422
5 | Dishwashers | 10880792 | 2687747 | 714968 |  | 1.485 | 1.488 | 1.49 | 21222645.976 |  |  | 22.3911
6 | Dishwashers | 3548494 | 564736 | 203349 |  | 1.486 | 1.483 | 1.489 | 6413352.233 |  |  | 6.7664
7 | Dishwashers | 5561009 | 1539099 | 311222 |  | 1.495 | 1.495 | 1.491 | 11078693.462 |  |  | 11.6886
8 | Dishwashers | 4489917 | 955917 | 204897 |  | 1.49 | 1.495 | 1.498 | 8426007.951 |  |  | 8.8899
9 | Dishwashers | 7226053 | 2141547 | 300428 |  | 1.483 | 1.481 | 1.485 | 14334003.286 |  |  | 15.1232
1 | Natural Gas Water Heaters | 1024484 | 1280168 | 14153 |  | 27.262 | 15.647 | 16.009 | 48186846.881 |  |  | 50.8398
2 | Natural Gas Water Heaters | 5437710 | 3587206 | 65568 |  | 25.743 | 15.232 | 19.882 | 195926913.298 |  |  | 206.7139
3 | Natural Gas Water Heaters | 9173904 | 2703876 | 222822 |  | 24.599 | 16.226 | 17.978 | 273547850.388 |  |  | 288.6083
4 | Natural Gas Water Heaters | 3746899 | 777920 | 178956 |  | 24.408 | 13.491 | 24.047 | 106252584.444 |  |  | 112.1024
5 | Natural Gas Water Heaters | 4426263 | 1048247 | 37074 |  | 25.344 | 12.809 | 13.734 | 126115379.611 |  |  | 133.0588
6 | Natural Gas Water Heaters | 1774705 | 196013 | 34045 |  | 23.635 | 21.923 | 13.181 | 46691092.819 |  |  | 49.2617
7 | Natural Gas Water Heaters | 5186040 | 758853 | 107058 |  | 21.656 | 11.621 | 18.617 | 123120611.739 |  |  | 129.8991
8 | Natural Gas Water Heaters | 3902415 | 674330 | 252519 |  | 22.073 | 12.703 | 18.435 | 99359208.05 |  |  | 104.8295
9 | Natural Gas Water Heaters | 8141091 | 3347512 | 215603 |  | 20.523 | 10.811 | 18.224 | 207198711.897 | 1.2264 | 1.1998 | 218.6062
1 | Electric Water Heaters | 858403 | 485270 | 62809 |  | 8.64 | 6.698 | 7.461 | 11135558.329 |  |  | 11.7486
2 | Electric Water Heaters | 2156116 | 1197216 | 295020 |  | 9.743 | 7.301 | 8.945 | 32386866.104 |  |  | 34.17
3 | Electric Water Heaters | 3265406 | 1272458 | 279246 |  | 10.488 | 7.09 | 11.042 | 46352739.68 |  |  | 48.9047
4 | Electric Water Heaters | 1897521 | 605618 | 274357 |  | 10.888 | 6.674 | 11.383 | 27825108.911 |  |  | 29.357
5 | Electric Water Heaters | 10195786 | 3577258 | 2334755 |  | 9.235 | 6.61 | 10.06 | 141291394.39 |  |  | 149.0703
6 | Electric Water Heaters | 3527777 | 749832 | 624426 |  | 9.876 | 7.107 | 10.795 | 46910060.346 |  |  | 49.4927
7 | Electric Water Heaters | 3473770 | 2043530 | 692490 |  | 10.013 | 7.157 | 11.28 | 57219690.42 |  |  | 60.37
8 | Electric Water Heaters | 1702092 | 523871 | 273758 |  | 9.608 | 6.141 | 10.233 | 22372157.361 |  |  | 23.6039
9 | Electric Water Heaters | 2410976 | 1575711 | 408221 |  | 11.335 | 6.758 | 11.751 | 42774072.869 | 0.42827 | 0.43712 | 45.129
1 | Distillate Water Heaters | 1312131 | 233459 | 0 |  | 21.44 | 13.754 | 0 | 31343083.726 |  |  | 33.0687
2 | Distillate Water Heaters | 1262916 | 679214 | 7659 |  | 20.105 | 13.896 | 9.729 | 34903798.335 |  |  | 36.8255
3 | Distillate Water Heaters | 12582 | 0 | 0 |  | 2.109 | 0 | 0 | 26535.438 |  |  | 0.027996
4 | Distillate Water Heaters | 0 | 0 | 0 |  | 0 | 0 | 0 | 0 |  |  | 0
5 | Distillate Water Heaters | 65447 | 0 | 0 |  | 13.717 | 0 | 0 | 897736.499 |  |  | 0.94716
6 | Distillate Water Heaters | 0 | 0 | 0 |  | 0 | 0 | 0 | 0 |  |  | 0
7 | Distillate Water Heaters | 0 | 0 | 0 |  | 0 | 0 | 0 | 0 |  |  | 0
8 | Distillate Water Heaters | 0 | 0 | 0 |  | 0 | 0 | 0 | 0 |  |  | 0
9 | Distillate Water Heaters | 8017 | 0 | 0 |  | 24.326 | 0 | 0 | 195021.542 | 0.067366 | 0.059194 | 0.20576
1 | LPG Water Heaters | 139395 | 53166 | 7475 |  | 14.803 | 8.793 | 13.868 | 2634616.123 |  |  | 2.7797
2 | LPG Water Heaters | 380341 | 50703 | 57803 |  | 19.585 | 10.176 | 8.206 | 8439263.631 |  |  | 8.9039
3 | LPG Water Heaters | 556587 | 98176 | 44858 |  | 24.07 | 13.731 | 14.577 | 15398998.812 |  |  | 16.2468
4 | LPG Water Heaters | 488005 | 13829 | 50504 |  | 20.445 | 17.12 | 6.084 | 10521281.041 |  |  | 11.1005
5 | LPG Water Heaters | 400789 | 14467 | 20056 |  | 19.5 | 22.013 | 6.786 | 8269947.587 |  |  | 8.7253
6 | LPG Water Heaters | 177542 | 0 | 0 |  | 25.829 | 0 | 0 | 4585732.318 |  |  | 4.8382
7 | LPG Water Heaters | 382770 | 0 | 32829 |  | 26.452 | 0 | 6.161 | 10327291.509 |  |  | 10.8959
8 | LPG Water Heaters | 369899 | 60317 | 104512 |  | 21.69 | 8.5 | 7.837 | 9354864.354 |  |  | 9.8699
9 | LPG Water Heaters | 337683 | 191859 | 144889 |  | 19.523 | 15.042 | 9.307 | 10827010.21 | 0.080359 | 0.071582 | 11.4231
1 | Solar Water Heaters | 5863 | 0 | 0 |  | 4.32 | 3.349 | 3.73 | 25328.16 |  |  | 0.026723
2 | Solar Water Heaters | 0 | 0 | 0 |  | 4.872 | 3.65 | 4.473 | 0 |  |  | 0
3 | Solar Water Heaters | 0 | 42609 | 0 |  | 5.244 | 3.545 | 5.521 | 151048.905 |  |  | 0.15937
4 | Solar Water Heaters | 0 | 0 | 0 |  | 5.444 | 3.337 | 5.692 | 0 |  |  | 0
5 | Solar Water Heaters | 27998 | 0 | 0 |  | 4.617 | 3.305 | 5.03 | 129266.766 |  |  | 0.13638
6 | Solar Water Heaters | 0 | 0 | 0 |  | 4.938 | 3.553 | 5.398 | 0 |  |  | 0
7 | Solar Water Heaters | 0 | 0 | 0 |  | 5.007 | 3.578 | 5.64 | 0 |  |  | 0
8 | Solar Water Heaters | 32975 | 0 | 0 |  | 4.804 | 3.07 | 5.117 | 158411.9 |  |  | 0.16713
9 | Solar Water Heaters | 54377 | 11636 | 0 |  | 5.668 | 3.379 | 5.876 | 347526.88 | 0.00081158 |  | 0.36666
1 | Natural Gas Stoves | 802788 | 785190 | 19413 |  | 5.538 | 5.544 | 5.547 | 8906617.215 |  |  | 9.397
2 | Natural Gas Stoves | 4331119 | 3614911 | 67556 |  | 5.541 | 5.545 | 3.73 | 44295395.754 |  |  | 46.7341
3 | Natural Gas Stoves | 5553171 | 1595529 | 264569 |  | 5.542 | 5.546 | 5.542 | 41090718.914 |  |  | 43.353
4 | Natural Gas Stoves | 1537025 | 238168 | 193688 |  | 5.536 | 5.543 | 5.547 | 10903522.96 |  |  | 11.5038
5 | Natural Gas Stoves | 2585200 | 846274 | 140230 |  | 5.536 | 4.634 | 5.533 | 19009193.506 |  |  | 20.0558
6 | Natural Gas Stoves | 712586 | 113138 | 38789 |  | 5.528 | 5.546 | 2.757 | 4673580.029 |  |  | 4.9309
7 | Natural Gas Stoves | 3716008 | 464774 | 102029 |  | 5.535 | 5.545 | 5.533 | 23709802.567 |  |  | 25.0152
8 | Natural Gas Stoves | 1807468 | 251274 | 263002 |  | 5.523 | 5.538 | 5.536 | 12830180.248 |  |  | 13.5366
9 | Natural Gas Stoves | 5818344 | 2215696 | 235554 |  | 5.539 | 5.545 | 5.522 | 45814570.924 | 0.21123 |  | 48.3369
1 | LPG Stoves | 322510 | 17217 | 13111 |  | 5.538 | 5.538 | 5.538 | 1954016.844 |  |  | 2.0616
2 | LPG Stoves | 608863 | 32743 | 134718 |  | 5.548 | 5.548 | 5.548 | 4307045.552 |  |  | 4.5442
3 | LPG Stoves | 519679 | 12468 | 150421 |  | 5.537 | 5.537 | 5.537 | 3779379.016 |  |  | 3.9875
4 | LPG Stoves | 363691 | 0 | 136867 |  | 5.544 | 5.544 | 5.544 | 2775093.552 |  |  | 2.9279
5 | LPG Stoves | 639193 | 21050 | 289480 |  | 5.539 | 5.539 | 5.539 | 5260515.697 |  |  | 5.5501
6 | LPG Stoves | 391976 | 0 | 91894 |  | 5.551 | 5.551 | 5.551 | 2685962.37 |  |  | 2.8338
7 | LPG Stoves | 556842 | 0 | 160879 |  | 5.548 | 5.548 | 5.548 | 3981916.108 |  |  | 4.2011
8 | LPG Stoves | 306038 | 53483 | 195037 |  | 5.546 | 5.546 | 5.546 | 3075578.668 |  |  | 3.2449
9 | LPG Stoves | 217781 | 21753 | 183928 |  | 5.527 | 5.527 | 5.527 | 2340474.474 | 0.03016 |  | 2.4693
1 | Electric Stoves | 2205621 | 1216718 | 43139 |  | 1.452 | 1.193 | 0.847 | 4690644.999 |  |  | 4.9489
2 | Electric Stoves | 4227745 | 1776602 | 163782 |  | 1.446 | 0.974 | 0.93 | 7996046.878 |  |  | 8.4363
3 | Electric Stoves | 6902311 | 2375467 | 143811 |  | 1.61 | 0.98 | 1.829 | 13703708.689 |  |  | 14.4582
4 | Electric Stoves | 4224257 | 1134069 | 165807 |  | 1.564 | 1.544 | 1.674 | 8635301.402 |  |  | 9.1107
5 | Electric Stoves | 11836865 | 3714562 | 1953393 |  | 1.618 | 1.511 | 1.747 | 28177328.323 |  |  | 29.7287
6 | Electric Stoves | 4320787 | 778615 | 491749 |  | 1.919 | 1.149 | 2.064 | 10201188.824 |  |  | 10.7628
7 | Electric Stoves | 4728653 | 2314494 | 580526 |  | 1.912 | 1.377 | 1.805 | 13276092.204 |  |  | 14.007
8 | Electric Stoves | 3818386 | 942978 | 172750 |  | 1.495 | 1.08 | 1.064 | 6910709.31 |  |  | 7.2912
9 | Electric Stoves | 4781835 | 2798909 | 323798 |  | 1.511 | 1.217 | 1.832 | 11224822.874 | 0.10482 |  | 11.8428
1 | Natural Gas Dryers | 339761 | 79594 | 0 |  | 2.188 | 2.05 | 1.861 | 906564.768 |  |  | 0.95648
2 | Natural Gas Dryers | 2922106 | 347753 | 7659 |  | 2.485 | 1.785 | 1.785 | 7895843.83 |  |  | 8.3306
3 | Natural Gas Dryers | 4143968 | 483207 | 100449 |  | 2.631 | 2.052 | 2.726 | 12168144.546 |  |  | 12.8381
4 | Natural Gas Dryers | 901146 | 27135 | 0 |  | 2.781 | 2.574 | 2.245 | 2575932.516 |  |  | 2.7178
5 | Natural Gas Dryers | 766767 | 49929 | 13872 |  | 3.313 | 2.669 | 2.669 | 2710583.94 |  |  | 2.8598
6 | Natural Gas Dryers | 191335 | 9206 | 18409 |  | 3.636 | 3.636 | 3.636 | 796102.2 |  |  | 0.83993
7 | Natural Gas Dryers | 1186933 | 7266 | 0 |  | 4.209 | 3.369 | 3.369 | 5020280.151 |  |  | 5.2967
8 | Natural Gas Dryers | 900174 | 105478 | 63306 |  | 3.038 | 2.739 | 2.747 | 3197534.436 |  |  | 3.3736
9 | Natural Gas Dryers | 4321051 | 353654 | 105118 |  | 2.82 | 2.053 | 2.48 | 13172108.122 |  |  | 13.8973
1 | Electric Dryers | 2798811 | 613894 | 55013 |  | 2.6 | 2.137 | 2.203 | 8709993.717 |  |  | 9.1895
2 | Electric Dryers | 5239937 | 1025066 | 368791 |  | 2.715 | 2.215 | 2.013 | 17239326.428 |  |  | 18.1885
3 | Electric Dryers | 8157503 | 948083 | 423065 |  | 2.71 | 2.41 | 2.274 | 25353762.97 |  |  | 26.7496
4 | Electric Dryers | 4858109 | 479669 | 442114 |  | 2.9 | 1.732 | 3.418 | 16430448.46 |  |  | 17.335
5 | Electric Dryers | 13409526 | 2556125 | 1981930 |  | 2.837 | 2.464 | 3.094 | 50473208.682 |  |  | 53.2521
6 | Electric Dryers | 4926064 | 481546 | 465597 |  | 2.976 | 4.598 | 3.082 | 18309084.926 |  |  | 19.3171
7 | Electric Dryers | 7309528 | 1108113 | 692206 |  | 2.981 | 2.253 | 3.313 | 26579560.035 |  |  | 28.0429
8 | Electric Dryers | 4632186 | 675686 | 343690 |  | 2.541 | 2.721 | 2.873 | 14596347.602 |  |  | 15.4
9 | Electric Dryers | 5898798 | 1370648 | 511904 |  | 2.595 | 2.053 | 3.236 | 19777842.498 |  |  | 20.8667
1 | Refrigerators | 4456483 | 2187557 | 89697 |  | 2.656 | 2.653 | 2.652 | 17877884.013 |  |  | 18.8622
2 | Refrigerators | 12765512 | 5776336 | 435344 |  | 2.661 | 2.657 | 2.656 | 50473025.848 |  |  | 53.2519
3 | Refrigerators | 18197060 | 4393145 | 659115 |  | 2.667 | 2.664 | 2.664 | 61990779.66 |  |  | 65.4037
4 | Refrigerators | 8721857 | 1485641 | 570133 |  | 2.668 | 2.664 | 2.664 | 28746496.412 |  |  | 30.3292
5 | Refrigerators | 19767133 | 4727945 | 2666652 |  | 2.663 | 2.658 | 2.66 | 72300047.309 |  |  | 76.2806
6 | Refrigerators | 6961762 | 973706 | 699098 |  | 2.666 | 2.663 | 2.661 | 23013336.348 |  |  | 24.2804
7 | Refrigerators | 11558796 | 2911332 | 937296 |  | 2.66 | 2.652 | 2.653 | 40953896.112 |  |  | 43.2087
8 | Refrigerators | 8403554 | 1286747 | 723386 |  | 2.664 | 2.657 | 2.658 | 27728714.623 |  |  | 29.2553
9 | Refrigerators | 14781782 | 5533570 | 801194 |  | 2.663 | 2.659 | 2.658 | 56207221.748 | 0.37929 |  | 59.3018
1 | Freezers | 1051656 | 116735 | 8671 |  | 2.065 | 2.066 | 2.068 | 2430775.778 |  |  | 2.5646
2 | Freezers | 3381161 | 342758 | 135372 |  | 2.074 | 2.074 | 2.078 | 8004711.022 |  |  | 8.4454
3 | Freezers | 6454917 | 492607 | 255203 |  | 2.075 | 2.076 | 2.078 | 14946916.741 |  |  | 15.7698
4 | Freezers | 3900344 | 103309 | 255192 |  | 2.08 | 2.08 | 2.089 | 8860694.328 |  |  | 9.3485
5 | Freezers | 5856616 | 294434 | 833365 |  | 2.081 | 2.077 | 2.083 | 14535056.609 |  |  | 15.3353
6 | Freezers | 3095034 | 61194 | 289746 |  | 2.085 | 2.095 | 2.085 | 7185467.73 |  |  | 7.5811
7 | Freezers | 4033079 | 139637 | 215639 |  | 2.088 | 2.085 | 2.081 | 9160956.856 |  |  | 9.6653
8 | Freezers | 2737095 | 47233 | 267505 |  | 2.087 | 2.086 | 2.089 | 6369663.248 |  |  | 6.7204
9 | Freezers | 3189090 | 158662 | 239466 |  | 2.077 | 2.086 | 2.078 | 7452319.21 | 0.078947 |  | 7.8626
1 | Furnace Fans | 1372182 | 505297 | 74639 |  | 3.148 | 1.563 | 2.512
2 | Furnace Fans | 5248186 | 1488730 | 253543 |  | 2.211 | 1.379 | 2.705
3 | Furnace Fans | 11106011 | 2497675 | 480503 |  | 2.727 | 1.422 | 2.567
4 | Furnace Fans | 5108686 | 775436 | 440669 |  | 2.384 | 1.157 | 2.338
5 | Furnace Fans | 8671260 | 2806058 | 1073342 |  | 1.738 | 0.817 | 1.911
6 | Furnace Fans | 3261396 | 673968 | 453681 |  | 1.85 | 0.705 | 1.301
7 | Furnace Fans | 7082335 | 2425733 | 574691 |  | 0.898 | 0.624 | 1.44
8 | Furnace Fans | 4239671 | 1053446 | 437302 |  | 2.151 | 0.762 | 1.206
9 | Furnace Fans | 7355193 | 1696211 | 413637 |  | 0.993 | 0.34 | 0.74
1 | Televisions | 9607446 | 3790336 | 152710 |  | 0.753 | 0.753 | 0.753
2 | Televisions | 27541535 | 10461956 | 819091 |  | 0.753 | 0.753 | 0.753
3 | Televisions | 38656512 | 7816385 | 1268189 |  | 0.753 | 0.753 | 0.753
4 | Televisions | 17340561 | 2398501 | 1198113 |  | 0.753 | 0.753 | 0.753
5 | Televisions | 44097972 | 9220327 | 5798234 |  | 0.753 | 0.753 | 0.753
6 | Televisions | 14898831 | 1832625 | 1300312 |  | 0.753 | 0.753 | 0.753
7 | Televisions | 25158652 | 5000001 | 1883055 |  | 0.753 | 0.753 | 0.753
8 | Televisions | 15750275 | 2245395 | 1486592 |  | 0.753 | 0.753 | 0.753
9 | Televisions | 28786267 | 9190573 | 1683048 |  | 0.753 | 0.753 | 0.753
1 | Set-top Boxes | 6287491 | 2547771 | 104942 |  | 0.469 | 0.469 | 0.469
2 | Set-top Boxes | 19139628 | 7963871 | 549326 |  | 0.469 | 0.469 | 0.469
3 | Set-top Boxes | 24097196 | 4688945 | 794029 |  | 0.469 | 0.469 | 0.469
4 | Set-top Boxes | 10440192 | 1426650 | 687557 |  | 0.469 | 0.469 | 0.469
5 | Set-top Boxes | 28425383 | 6162591 | 3566593 |  | 0.469 | 0.469 | 0.469
6 | Set-top Boxes | 10055278 | 1210078 | 815062 |  | 0.469 | 0.469 | 0.469
7 | Set-top Boxes | 16072594 | 2361769 | 941582 |  | 0.469 | 0.469 | 0.469
8 | Set-top Boxes | 9701872 | 1146088 | 842680 |  | 0.469 | 0.469 | 0.469
9 | Set-top Boxes | 19360729 | 5976296 | 1062235 |  | 0.469 | 0.469 | 0.469
1 | Home Theater Systems | 890996 | 203078 | 15605 |  | 0.274 | 0.274 | 0.274
2 | Home Theater Systems | 2170110 | 719596 | 81521 |  | 0.274 | 0.274 | 0.274
3 | Home Theater Systems | 3578707 | 479773 | 95698 |  | 0.274 | 0.274 | 0.274
4 | Home Theater Systems | 1745673 | 256821 | 93318 |  | 0.274 | 0.274 | 0.274
5 | Home Theater Systems | 4016969 | 706287 | 387784 |  | 0.274 | 0.274 | 0.274
6 | Home Theater Systems | 1072508 | 122602 | 11145 |  | 0.274 | 0.274 | 0.274
7 | Home Theater Systems | 2904019 | 444677 | 103719 |  | 0.274 | 0.274 | 0.274
8 | Home Theater Systems | 1853850 | 182518 | 134610 |  | 0.274 | 0.274 | 0.274
9 | Home Theater Systems | 3213387 | 893326 | 164464 |  | 0.274 | 0.274 | 0.274
1 | DVD Players | 5689886 | 2356424 | 107133 |  | 0.099 | 0.099 | 0.099
2 | DVD Players | 14936164 | 6466083 | 634565 |  | 0.099 | 0.099 | 0.099
3 | DVD Players | 21831777 | 5364489 | 897634 |  | 0.099 | 0.099 | 0.099
4 | DVD Players | 10863578 | 1616814 | 931587 |  | 0.099 | 0.099 | 0.099
5 | DVD Players | 25288128 | 5797570 | 3710071 |  | 0.099 | 0.099 | 0.099
6 | DVD Players | 9348998 | 1070503 | 705949 |  | 0.099 | 0.099 | 0.099
7 | DVD Players | 15404810 | 3361924 | 1334615 |  | 0.099 | 0.099 | 0.099
8 | DVD Players | 10613439 | 1717382 | 937020 |  | 0.099 | 0.099 | 0.099
9 | DVD Players | 18822774 | 6224002 | 1185200 |  | 0.099 | 0.099 | 0.099
1 | Video Game Consoles | 1608679 | 645685 | 17941 |  | 0.149 | 0.149 | 0.149
2 | Video Game Consoles | 4297333 | 1980913 | 152628 |  | 0.149 | 0.149 | 0.149
3 | Video Game Consoles | 6203737 | 1843396 | 289677 |  | 0.149 | 0.149 | 0.149
4 | Video Game Consoles | 3099305 | 536471 | 278702 |  | 0.149 | 0.149 | 0.149
5 | Video Game Consoles | 7521547 | 1752704 | 1015253 |  | 0.149 | 0.149 | 0.149
6 | Video Game Consoles | 2230782 | 382363 | 243605 |  | 0.149 | 0.149 | 0.149
7 | Video Game Consoles | 4006177 | 1042043 | 478837 |  | 0.149 | 0.149 | 0.149
8 | Video Game Consoles | 3091925 | 605868 | 216296 |  | 0.149 | 0.149 | 0.149
9 | Video Game Consoles | 5043669 | 1970564 | 233891 |  | 0.149 | 0.149 | 0.149
1 | PC Desktops | 2577628 | 778469 | 40789 |  | 0.837 | 0.837 | 0.837
2 | PC Desktops | 6489328 | 2116489 | 211006 |  | 0.837 | 0.837 | 0.837
3 | PC Desktops | 8560519 | 1606516 | 185666 |  | 0.837 | 0.837 | 0.837
4 | PC Desktops | 4160744 | 404385 | 203231 |  | 0.837 | 0.837 | 0.837
5 | PC Desktops | 9644781 | 1632602 | 876505 |  | 0.837 | 0.837 | 0.837
6 | PC Desktops | 3059283 | 285472 | 211004 |  | 0.837 | 0.837 | 0.837
7 | PC Desktops | 5621767 | 849953 | 402866 |  | 0.837 | 0.837 | 0.837
8 | PC Desktops | 4268280 | 336826 | 271714 |  | 0.837 | 0.837 | 0.837
9 | PC Desktops | 8329569 | 2271753 | 379414 |  | 0.837 | 0.837 | 0.837
1 | PC Laptops | 3554043 | 1379389 | 24108 |  | 0.227 | 0.227 | 0.227
2 | PC Laptops | 7517526 | 3452051 | 53578 |  | 0.227 | 0.227 | 0.227
3 | PC Laptops | 9287464 | 2183997 | 185220 |  | 0.227 | 0.227 | 0.227
4 | PC Laptops | 4589644 | 676902 | 305597 |  | 0.227 | 0.227 | 0.227
5 | PC Laptops | 13329947 | 3387929 | 917686 |  | 0.227 | 0.227 | 0.227
6 | PC Laptops | 3245438 | 566983 | 99788 |  | 0.227 | 0.227 | 0.227
7 | PC Laptops | 6720710 | 1608966 | 286795 |  | 0.227 | 0.227 | 0.227
8 | PC Laptops | 4919325 | 959842 | 209815 |  | 0.227 | 0.227 | 0.227
9 | PC Laptops | 10126825 | 3953544 | 321999 |  | 0.227 | 0.227 | 0.227
1 | PC Monitors | 3415357 | 1031471 | 54045 |  | 0.376 | 0.376 | 0.376
2 | PC Monitors | 8598359 | 2804348 | 279583 |  | 0.376 | 0.376 | 0.376
3 | PC Monitors | 11342688 | 2128633 | 246007 |  | 0.376 | 0.376 | 0.376
4 | PC Monitors | 5512986 | 535809 | 269281 |  | 0.376 | 0.376 | 0.376
5 | PC Monitors | 12779335 | 2163198 | 1161370 |  | 0.376 | 0.376 | 0.376
6 | PC Monitors | 4053550 | 378250 | 279580 |  | 0.376 | 0.376 | 0.376
7 | PC Monitors | 7448842 | 1126188 | 533797 |  | 0.376 | 0.376 | 0.376
8 | PC Monitors | 5655471 | 446294 | 360021 |  | 0.376 | 0.376 | 0.376
9 | PC Monitors | 11036678 | 3010073 | 502724 |  | 0.376 | 0.376 | 0.376
1 | Network Equipment | 5314750 | 2352703 | 88222 |  | 0.186 | 0.186 | 0.186
2 | Network Equipment | 13200188 | 6280160 | 415442 |  | 0.186 | 0.186 | 0.186
3 | Network Equipment | 18026703 | 4061557 | 333303 |  | 0.186 | 0.186 | 0.186
4 | Network Equipment | 8622824 | 1185800 | 462571 |  | 0.186 | 0.186 | 0.186
5 | Network Equipment | 21342325 | 5551675 | 1926716 |  | 0.186 | 0.186 | 0.186
6 | Network Equipment | 6877171 | 873912 | 379570 |  | 0.186 | 0.186 | 0.186
7 | Network Equipment | 12057900 | 2781756 | 696108 |  | 0.186 | 0.186 | 0.186
8 | Network Equipment | 8582707 | 1462994 | 495388 |  | 0.186 | 0.186 | 0.186
9 | Network Equipment | 16376825 | 6545149 | 705581 |  | 0.186 | 0.186 | 0.186
1 | Rechargeable Devices | 40863299 | 15255943 | 749791 |  | 0.013 | 0.013 | 0.013
2 | Rechargeable Devices | 102353850 | 36301951 | 3335956 |  | 0.013 | 0.013 | 0.013
3 | Rechargeable Devices | 137957129 | 28380355 | 4473255 |  | 0.013 | 0.013 | 0.013
4 | Rechargeable Devices | 72338734 | 8601235 | 4615471 |  | 0.013 | 0.013 | 0.013
5 | Rechargeable Devices | 169806106 | 29853070 | 20496887 |  | 0.013 | 0.013 | 0.013
6 | Rechargeable Devices | 57988366 | 6794208 | 5727191 |  | 0.013 | 0.013 | 0.013
7 | Rechargeable Devices | 96195087 | 16679977 | 7053515 |  | 0.013 | 0.013 | 0.013
8 | Rechargeable Devices | 70904065 | 8160897 | 5412721 |  | 0.013 | 0.013 | 0.013
9 | Rechargeable Devices | 128814530 | 40088883 | 5797525 |  | 0.013 | 0.013 | 0.013
1 | Ceiling Fans | 6382353 | 1534568 | 68855 |  | 0.272 | 0.272 | 0.272
2 | Ceiling Fans | 20372028 | 3141473 | 704234 |  | 0.272 | 0.272 | 0.272
3 | Ceiling Fans | 30786531 | 3397894 | 949344 |  | 0.272 | 0.272 | 0.272
4 | Ceiling Fans | 15330720 | 1225862 | 798769 |  | 0.272 | 0.272 | 0.272
5 | Ceiling Fans | 48499908 | 5509101 | 4745456 |  | 0.272 | 0.272 | 0.272
6 | Ceiling Fans | 18197252 | 1100312 | 986638 |  | 0.272 | 0.272 | 0.272
7 | Ceiling Fans | 31020079 | 3617154 | 1570593 |  | 0.272 | 0.272 | 0.272
8 | Ceiling Fans | 14968531 | 1202993 | 1023787 |  | 0.272 | 0.272 | 0.272
9 | Ceiling Fans | 18597828 | 3023413 | 572384 |  | 0.272 | 0.272 | 0.272
1 | Coffee Machines | 2512016 | 1165957 | 54272 |  | 0.208 | 0.208 | 0.208
2 | Coffee Machines | 6506801 | 2501668 | 312261 |  | 0.208 | 0.208 | 0.208
3 | Coffee Machines | 9039722 | 2099517 | 437304 |  | 0.208 | 0.208 | 0.208
4 | Coffee Machines | 4300105 | 740826 | 386464 |  | 0.208 | 0.208 | 0.208
5 | Coffee Machines | 10231979 | 2268138 | 1784086 |  | 0.208 | 0.208 | 0.208
6 | Coffee Machines | 4157583 | 505688 | 420548 |  | 0.208 | 0.208 | 0.208
7 | Coffee Machines | 6061977 | 1226467 | 580668 |  | 0.208 | 0.208 | 0.208
8 | Coffee Machines | 4082301 | 677273 | 372102 |  | 0.208 | 0.208 | 0.208
9 | Coffee Machines | 6866006 | 2272389 | 454833 |  | 0.208 | 0.208 | 0.208
1 | Dehumidifiers | 1362585 | 155162 | 4251 |  | 2.576 | 2.576 | 2.576
2 | Dehumidifiers | 3212455 | 290570 | 72945 |  | 2.576 | 2.576 | 2.576
3 | Dehumidifiers | 4221823 | 265242 | 0 |  | 2.576 | 2.576 | 2.576
4 | Dehumidifiers | 1894974 | 48208 | 33482 |  | 2.576 | 2.576 | 2.576
5 | Dehumidifiers | 1768156 | 195696 | 58835 |  | 2.576 | 2.576 | 2.576
6 | Dehumidifiers | 475179 | 30977 | 13117 |  | 2.576 | 2.576 | 2.576
7 | Dehumidifiers | 302156 | 14042 | 12133 |  | 2.576 | 2.576 | 2.576
8 | Dehumidifiers | 100776 | 5866 | 14019 |  | 2.576 | 2.576 | 2.576
9 | Dehumidifiers | 327948 | 114287 | 9718 |  | 2.576 | 2.576 | 2.576
1 | Microwaves | 3279482 | 1901828 | 80805 |  | 0.447 | 0.447 | 0.447
2 | Microwaves | 8930644 | 4783270 | 382289 |  | 0.447 | 0.447 | 0.447
3 | Microwaves | 12804497 | 3921391 | 539692 |  | 0.447 | 0.447 | 0.447
4 | Microwaves | 6041642 | 1324723 | 503817 |  | 0.447 | 0.447 | 0.447
5 | Microwaves | 14828469 | 4304956 | 2334281 |  | 0.447 | 0.447 | 0.447
6 | Microwaves | 5357320 | 901170 | 592883 |  | 0.447 | 0.447 | 0.447
7 | Microwaves | 8955260 | 2636899 | 843434 |  | 0.447 | 0.447 | 0.447
8 | Microwaves | 5795781 | 1183610 | 621169 |  | 0.447 | 0.447 | 0.447
9 | Microwaves | 10606564 | 4780397 | 759337 |  | 0.447 | 0.447 | 0.447
1 | Pool Heaters and Pumps | 432349 | 0 | 0 |  | 9.076 | 9.076 | 9.076
2 | Pool Heaters and Pumps | 1731640 | 0 | 0 |  | 9.076 | 9.076 | 9.076
3 | Pool Heaters and Pumps | 1289653 | 0 | 0 |  | 9.076 | 9.076 | 9.076
4 | Pool Heaters and Pumps | 387031 | 0 | 0 |  | 9.076 | 9.076 | 9.076
5 | Pool Heaters and Pumps | 2284793 | 0 | 0 |  | 9.076 | 9.076 | 9.076
6 | Pool Heaters and Pumps | 509250 | 0 | 0 |  | 9.076 | 9.076 | 9.076
7 | Pool Heaters and Pumps | 927282 | 0 | 0 |  | 9.076 | 9.076 | 9.076
8 | Pool Heaters and Pumps | 799429 | 0 | 0 |  | 9.076 | 9.076 | 9.076
9 | Pool Heaters and Pumps | 1688574 | 0 | 0 |  | 9.076 | 9.076 | 9.076
1 | Security Systems | 1367535 | 185680 | 3602 |  | 0.153 | 0.153 | 0.153
2 | Security Systems | 3478657 | 636372 | 0 |  | 0.153 | 0.153 | 0.153
3 | Security Systems | 3134058 | 191207 | 0 |  | 0.153 | 0.153 | 0.153
4 | Security Systems | 1527480 | 46457 | 31486 |  | 0.153 | 0.153 | 0.153
5 | Security Systems | 3964594 | 297190 | 92391 |  | 0.153 | 0.153 | 0.153
6 | Security Systems | 1051752 | 51980 | 0 |  | 0.153 | 0.153 | 0.153
7 | Security Systems | 2154873 | 101290 | 53087 |  | 0.153 | 0.153 | 0.153
8 | Security Systems | 1444860 | 106493 | 0 |  | 0.153 | 0.153 | 0.153
9 | Security Systems | 3807454 | 724940 | 46561 |  | 0.153 | 0.153 | 0.153
1 | Spas | 198434 | 16674 | 0 |  | 6.943 | 6.943 | 6.943
2 | Spas | 600556 | 26060 | 0 |  | 6.943 | 6.943 | 6.943
3 | Spas | 654172 | 0 | 22705 |  | 6.943 | 6.943 | 6.943
4 | Spas | 299375 | 0 | 12557 |  | 6.943 | 6.943 | 6.943
5 | Spas | 804777 | 89762 | 26541 |  | 6.943 | 6.943 | 6.943
6 | Spas | 236826 | 0 | 0 |  | 6.943 | 6.943 | 6.943
7 | Spas | 310437 | 12438 | 10383 |  | 6.943 | 6.943 | 6.943
8 | Spas | 399931 | 0 | 0 |  | 6.943 | 6.943 | 6.943
9 | Spas | 722974 | 22377 | 39614 |  | 6.943 | 6.943 | 6.943
1 | Electric Other | 3374597 | 2052063 | 84437 |  | 1.062 | 0.423 | 0.691
2 | Electric Other | 9287267 | 5536739 | 435344 |  | 1.854 | 1.903 | 4.807
3 | Electric Other | 13077414 | 4217199 | 558802 |  | 4.529 | 3.491 | 9.612
4 | Electric Other | 6153386 | 1406903 | 503817 |  | 5.062 | 1.105 | 9.008
5 | Electric Other | 15162865 | 4656262 | 2405757 |  | 5.947 | 1.363 | 9.313
6 | Electric Other | 5480023 | 945846 | 658471 |  | 7.151 | 2.153 | 9.348
7 | Electric Other | 9095440 | 2822348 | 853143 |  | 6.859 | 3.341 | 12.992
8 | Electric Other | 5983945 | 1258517 | 662813 |  | 2.518 | 0.926 | 7.08
9 | Electric Other | 10937616 | 5226838 | 778377 |  | 2.895 | 0.414 | 6.955
1 | Gas 2nd Heat | 120874 | 16739 | 0 |  | 31.507 | 11.884 | 0
2 | Gas 2nd Heat | 674787 | 151276 | 0 |  | 22.381 | 16.826 | 0
3 | Gas 2nd Heat | 1128234 | 70868 | 0 |  | 25.881 | 21.211 | 0
4 | Gas 2nd Heat | 754715 | 0 | 21104 |  | 23.26 | 0 | 31.117
5 | Gas 2nd Heat | 1161752 | 62887 | 44217 |  | 19.061 | 14.814 | 11.825
6 | Gas 2nd Heat | 338520 | 9191 | 0 |  | 17.525 | 15.99 | 0
7 | Gas 2nd Heat | 872451 | 25351 | 26894 |  | 12.832 | 3.675 | 11.051
8 | Gas 2nd Heat | 513878 | 24290 | 0 |  | 21.627 | 11.011 | 0
9 | Gas 2nd Heat | 1135395 | 199624 | 18439 |  | 14.468 | 9.223 | 10.42
1 | Electric 2nd Heat | 945123 | 411423 | 22767 |  | 2.178 | 2.396 | 2.541
2 | Electric 2nd Heat | 2456787 | 569272 | 124060 |  | 1.945 | 2.16 | 2.59
3 | Electric 2nd Heat | 4263156 | 652224 | 85396 |  | 2.581 | 2.953 | 4.206
4 | Electric 2nd Heat | 2375323 | 277010 | 216513 |  | 2.642 | 2.451 | 2.618
5 | Electric 2nd Heat | 4253844 | 728267 | 507606 |  | 1.898 | 2.009 | 1.716
6 | Electric 2nd Heat | 1545233 | 105950 | 247419 |  | 2.073 | 1.737 | 1.961
7 | Electric 2nd Heat | 2283397 | 325826 | 208839 |  | 1.801 | 1.765 | 2.782
8 | Electric 2nd Heat | 1615292 | 106891 | 109976 |  | 2.078 | 1.224 | 2.497
9 | Electric 2nd Heat | 2888760 | 725434 | 260250 |  | 1.735 | 1.64 | 2.738
1 | Distillate 2nd Heat | 191326 | 6356 | 0 |  | 49.787 | 67.126 | 0
2 | Distillate 2nd Heat | 87780 | 9910 | 15699 |  | 34.878 | 28.457 | 36.489
3 | Distillate 2nd Heat | 10651 | 0 | 0 |  | 78.494 | 0 | 0
4 | Distillate 2nd Heat | 26134 | 0 | 0 |  | 73.09 | 0 | 0
5 | Distillate 2nd Heat | 19348 | 0 | 9296 |  | 37.576 | 0 | 17.335
6 | Distillate 2nd Heat | 0 | 0 | 0 |  | 0 | 0 | 0
7 | Distillate 2nd Heat | 0 | 0 | 0 |  | 0 | 0 | 0
8 | Distillate 2nd Heat | 8788 | 0 | 0 |  | 33.732 | 0 | 0
9 | Distillate 2nd Heat | 20804 | 0 | 0 |  | 44.528 | 0 | 0
1 | LPG 2nd Heat | 151374 | 8161 | 4251 |  | 18.552 | 22.285 | 21.325
2 | LPG 2nd Heat | 306392 | 0 | 0 |  | 20.462 | 0 | 0
3 | LPG 2nd Heat | 349284 | 0 | 19109 |  | 27.976 | 0 | 18.165
4 | LPG 2nd Heat | 196562 | 0 | 19708 |  | 19.377 | 0 | 19.36
5 | LPG 2nd Heat | 1001149 | 0 | 100179 |  | 19.114 | 0 | 14.264
6 | LPG 2nd Heat | 244956 | 0 | 69299 |  | 16.329 | 0 | 16.933
7 | LPG 2nd Heat | 116793 | 0 | 9709 |  | 12.869 | 0 | 8.715
8 | LPG 2nd Heat | 97910 | 0 | 9620 |  | 21.118 | 0 | 13.02
9 | LPG 2nd Heat | 180545 | 0 | 17606 |  | 22.207 | 0 | 13.35
1 | Kerosene 2nd Heat | 26370 | 0 | 0 |  | 4.968 | 0 | 0
2 | Kerosene 2nd Heat | 91900 | 0 | 19232 |  | 3.826 | 0 | 7.17
3 | Kerosene 2nd Heat | 153652 | 23066 | 35288 |  | 4.598 | 3.911 | 0.529
4 | Kerosene 2nd Heat | 68120 | 6852 | 11555 |  | 2.755 | 3.782 | 10.8
5 | Kerosene 2nd Heat | 183849 | 9247 | 119545 |  | 4.603 | 2.876 | 4.204
6 | Kerosene 2nd Heat | 52574 | 0 | 15142 |  | 3.87 | 0 | 1.35
7 | Kerosene 2nd Heat | 9230 | 0 | 0 |  | 2.784 | 0 | 0
8 | Kerosene 2nd Heat | 8788 | 0 | 10228 |  | 12.15 | 0 | 3.448
9 | Kerosene 2nd Heat | 16283 | 8946 | 0 |  | 2.442 | 2.17 | 0
1 | Coal 2nd Heat | 8110 | 0 | 0 |  | 0.038 | 0.038 | 0.038
2 | Coal 2nd Heat | 20242 | 0 | 0 |  | 0.196 | 0.196 | 0.196
3 | Coal 2nd Heat | 15914 | 0 | 0 |  | 0.2 | 0.2 | 0.2
4 | Coal 2nd Heat | 9504 | 0 | 7089 |  | 0.265 | 0.265 | 0.265
5 | Coal 2nd Heat | 32170 | 0 | 18040 |  | 0.071 | 0.071 | 0.071
6 | Coal 2nd Heat | 1 | 0 | 0 |  | 0.141 | 0.141 | 0.141
7 | Coal 2nd Heat | 7937 | 0 | 0 |  | 0.004 | 0.004 | 0.004
8 | Coal 2nd Heat | 1 | 0 | 0 |  | 0.141 | 0.141 | 0.141
9 | Coal 2nd Heat | 19713 | 0 | 0 |  | 0.068 | 0.068 | 0.068
1 | Wood 2nd Heat | 706538 | 39011 | 13873 |  | 18.365 | 27.02 | 120.899 | 15706879.417 |  |  | 16.5716
2 | Wood 2nd Heat | 964341 | 23551 | 44289 |  | 15.304 | 60.756 | 20.747 | 17108003.103 |  |  | 18.0499
3 | Wood 2nd Heat | 1228114 | 18065 | 25748 |  | 23.325 | 20.246 | 13.698 | 29364199.144 |  |  | 30.9809
4 | Wood 2nd Heat | 768979 | 8853 | 18482 |  | 22.79 | 10 | 31.405 | 18193988.62 |  |  | 19.1957
5 | Wood 2nd Heat | 1458685 | 75874 | 68691 |  | 20.433 | 24.77 | 37.516 | 34261721.141 |  |  | 36.148
6 | Wood 2nd Heat | 370201 | 11407 | 11145 |  | 17.027 | 40 | 12.57 | 6899785.077 |  |  | 7.2797
7 | Wood 2nd Heat | 574135 | 54742 | 34356 |  | 16.591 | 20.317 | 12.731 | 11075053.235 |  |  | 11.6848
8 | Wood 2nd Heat | 612107 | 124970 | 37261 |  | 13.822 | 23.294 | 13.47 | 11873499.804 |  |  | 12.5272
9 | Wood 2nd Heat | 1497340 | 235019 | 19669 |  | 12.847 | 11.52 | 11.516 | 22170254.064 | 0.16665 |  | 23.3909
1 | Natural Gas Appliances | 130230 | 29867 | 5436 |  | 53.155 | 168.128 | 12.975
2 | Natural Gas Appliances | 1206215 | 27542 | 12072 |  | 37.869 | 438.923 | 0.924
3 | Natural Gas Appliances | 1543727 | 44364 | 66272 |  | 40.104 | 182.478 | 15.602
4 | Natural Gas Appliances | 353415 | 5382 | 65761 |  | 30.864 | 186.784 | 27.773
5 | Natural Gas Appliances | 929726 | 124072 | 31127 |  | 14.955 | 0.566 | 14.577
6 | Natural Gas Appliances | 336185 | 8290 | 5636 |  | 3.61 | 88.777 | 1.74
7 | Natural Gas Appliances | 779633 | 16468 | 17477 |  | 20.912 | 25.628 | 23.914
8 | Natural Gas Appliances | 777041 | 17955 | 58893 |  | 14.629 | 34.72 | 9.766
9 | Natural Gas Appliances | 1639011 | 74405 | 23388 |  | 24.519 | 44.522 | 64.748
1 | LPG Appliances | 122928.8 | 29883 | 7475.2 |  | 35.756 | 0.109 | 1.332
2 | LPG Appliances | 264413.7 | 15997.1 | 36249 |  | 26.766 | 42.394 | 0.1
3 | LPG Appliances | 217164.1 | 12467.9 | 38459 |  | 15.634 | 2.934 | 0.334
4 | LPG Appliances | 190670.3 | 5144 | 8925.2 |  | 19.007 | 0 | 28.212
5 | LPG Appliances | 349223.2 | 8738 | 8678.3 |  | 22.405 | 7.739 | 18.472
6 | LPG Appliances | 104031.2 | 0 | 14339.6 |  | 23.864 | 0 | 0.141
7 | LPG Appliances | 57973 | 0 | 14904 |  | 25.591 | 0 | 31.922
8 | LPG Appliances | 82657.4 | 53483.2 | 9620.4 |  | 15.979 | 15.028 | 70.806
9 | LPG Appliances | 201322.7 | 29177 | 41097.9 |  | 16.419 | 3.186 | 11.682
1 | Distillate Appliances | 51384 | 252672 | 24767 |  | 62.008 | 0 | 0.001
2 | Distillate Appliances | 22316 | 7720 | 25524 |  | 40.781 | 31.486 | 17.064
3 | Distillate Appliances | 22414 | 12468 | 0 |  | 49.522 | 21.834 | 0
4 | Distillate Appliances | 8298 | 10079 | 0 |  | 44.256 | 0 | 0
5 | Distillate Appliances | 9397 | 13389 | 2253 |  | 23.413 | 30.443 | 0.003
6 | Distillate Appliances | 0 | 0 | 0 |  | 0 | 0 | 0
7 | Distillate Appliances | 0 | 0 | 0 |  | 0 | 0 | 0
8 | Distillate Appliances | 9539 | 0 | 0 |  | 17.14 | 0 | 0
9 | Distillate Appliances | 6207 | 0 | 0 |  | 18.152 | 0 | 0

## AEO14 UEC
Residential Unit Consumption of Energy
Last Modified: October 3, 2013
Definition: Unit Energy Consumption (UEC) for all Residential
equipment classes and building types in each Census
Division. Here, the equipment classes include the
major classes, plus lighting, 7 secondary heater types,
and multiple appliance types.
Units: Classes 1-30: MMBtu/unit/yr; classes 31-60: MMBtu/household/yr
Source: EIA, Residential Energy Consumption Survey 2009
DOE.EIA-0321 (2009) for heating, cooling, water heating
Various DOE Technical Support Documents and contract technology reports
for other end uses
Comments: Each value in the body of the table represents the annual
energy consumption of a single unit of the given type in
the given building type, in the given Census division, in 2009
Single | Multi | Mobile
Family | Family | Home | Equipment Class
14.727 | 9.613 | 0 | Electric Furnaces
15.621 | 10.884 | 14.516 | Electric Furnaces
18.497 | 10.175 | 15.856 | Electric Furnaces
18.357 | 11.136 | 17.882 | Electric Furnaces
10.379 | 7.008 | 10.228 | Electric Furnaces
13.387 | 9.589 | 13.815 | Electric Furnaces
8.646 | 6.743 | 8.014 | Electric Furnaces
9.533 | 5.481 | 13.639 | Electric Furnaces
10.507 | 5.52 | 13.494 | Electric Furnaces
7.391 | 4.825 | 0 | Air Source Heat Pumps (heat)
7.84 | 5.463 | 0 | Air Source Heat Pumps (heat)
9.284 | 5.107 | 0 | Air Source Heat Pumps (heat)
9.213 | 5.589 | 8.975 | Air Source Heat Pumps (heat)
5.21 | 3.518 | 5.134 | Air Source Heat Pumps (heat)
6.719 | 4.813 | 6.934 | Air Source Heat Pumps (heat)
4.339 | 3.384 | 4.022 | Air Source Heat Pumps (heat)
4.784 | 2.751 | 6.846 | Air Source Heat Pumps (heat)
5.274 | 2.77 | 6.773 | Air Source Heat Pumps (heat)
72.398 | 59.911 | 65.978 | Natural Gas Furnaces
67.391 | 48.192 | 33.191 | Natural Gas Furnaces
71.814 | 53.848 | 42.417 | Natural Gas Furnaces
61.866 | 48.698 | 53.956 | Natural Gas Furnaces
47.461 | 28.952 | 29.433 | Natural Gas Furnaces
43.479 | 47.33 | 19.864 | Natural Gas Furnaces
31.101 | 21.486 | 28.323 | Natural Gas Furnaces
46.194 | 30.439 | 41.69 | Natural Gas Furnaces
29.481 | 13.701 | 29.521 | Natural Gas Furnaces
74.254 | 61.447 | 67.669 | Natural Gas Other
69.119 | 49.427 | 0 | Natural Gas Other
73.656 | 55.228 | 0 | Natural Gas Other
63.453 | 49.946 | 55.34 | Natural Gas Other
48.678 | 29.695 | 30.188 | Natural Gas Other
44.594 | 48.544 | 20.374 | Natural Gas Other
31.899 | 22.037 | 0 | Natural Gas Other
47.378 | 31.219 | 0 | Natural Gas Other
30.237 | 14.052 | 30.278 | Natural Gas Other
31.335 | 31.358 | 58.88 | Kerosene Furnaces
24.131 | 28.763 | 45.225 | Kerosene Furnaces
0 | 0 | 0 | Kerosene Furnaces
0 | 0 | 0 | Kerosene Furnaces
29.037 | 0 | 26.515 | Kerosene Furnaces
24.409 | 0 | 0 | Kerosene Furnaces
0 | 0 | 0 | Kerosene Furnaces
0 | 0 | 0 | Kerosene Furnaces
15.406 | 13.687 | 29.957 | Kerosene Furnaces
53.713 | 46.898 | 44.738 | LPG Furnaces
57.389 | 37.926 | 45.538 | LPG Furnaces
65.83 | 53.187 | 46.988 | LPG Furnaces
70.402 | 51.378 | 57.534 | LPG Furnaces
41.262 | 43.224 | 24.75 | LPG Furnaces
37.273 | 0 | 21.918 | LPG Furnaces
34.255 | 0 | 22.927 | LPG Furnaces
57.05 | 56.205 | 37.422 | LPG Furnaces
33.737 | 30.673 | 33.018 | LPG Furnaces
85.366 | 62.626 | 49.183 | Distillate Furnaces
78.772 | 47.049 | 46.214 | Distillate Furnaces
56.375 | 62.411 | 0 | Distillate Furnaces
67.8 | 0 | 0 | Distillate Furnaces
60.462 | 0 | 0 | Distillate Furnaces
0 | 0 | 0 | Distillate Furnaces
0 | 0 | 0 | Distillate Furnaces
43.456 | 0 | 0 | Distillate Furnaces
57.127 | 0 | 0 | Distillate Furnaces
87.555 | 64.231 | 50.444 | Distillate Other
80.792 | 48.256 | 0 | Distillate Other
57.821 | 0 | 0 | Distillate Other
69.539 | 58.026 | 0 | Distillate Other
62.012 | 45.315 | 0 | Distillate Other
0 | 0 | 0 | Distillate Other
0 | 0 | 0 | Distillate Other
0 | 0 | 0 | Distillate Other
58.592 | 0 | 0 | Distillate Other
122.903 | 0 | 0 | Wood Stoves
102.417 | 0 | 138.847 | Wood Stoves
156.097 | 135.491 | 91.672 | Wood Stoves
152.518 | 0 | 210.169 | Wood Stoves
136.744 | 165.772 | 251.072 | Wood Stoves
113.948 | 0 | 84.122 | Wood Stoves
111.031 | 0 | 85.198 | Wood Stoves
92.502 | 0 | 90.143 | Wood Stoves
85.974 | 0 | 77.068 | Wood Stoves
4.909 | 0 | 0 | Ground Source Heat Pumps (heat)
5.207 | 0 | 0 | Ground Source Heat Pumps (heat)
6.166 | 0 | 0 | Ground Source Heat Pumps (heat)
6.119 | 0 | 0 | Ground Source Heat Pumps (heat)
3.46 | 0 | 0 | Ground Source Heat Pumps (heat)
4.462 | 0 | 0 | Ground Source Heat Pumps (heat)
2.882 | 0 | 0 | Ground Source Heat Pumps (heat)
3.178 | 0 | 0 | Ground Source Heat Pumps (heat)
3.502 | 0 | 0 | Ground Source Heat Pumps (heat)
0 | 0 | 0 | Natural Gas Heat Pumps (heat)
0 | 12.851 | 0 | Natural Gas Heat Pumps (heat)
19.15 | 0 | 0 | Natural Gas Heat Pumps (heat)
16.498 | 12.986 | 0 | Natural Gas Heat Pumps (heat)
12.656 | 7.721 | 0 | Natural Gas Heat Pumps (heat)
11.594 | 0 | 0 | Natural Gas Heat Pumps (heat)
8.294 | 0 | 0 | Natural Gas Heat Pumps (heat)
12.318 | 8.117 | 0 | Natural Gas Heat Pumps (heat)
7.862 | 3.654 | 0 | Natural Gas Heat Pumps (heat)
0.369 | 0.433 | 0.496 | Room Air Conditioners
0.782 | 0.89 | 0.493 | Room Air Conditioners
0.903 | 0.822 | 0.409 | Room Air Conditioners
0.99 | 0.733 | 0.949 | Room Air Conditioners
2.028 | 2.335 | 3.112 | Room Air Conditioners
2.023 | 2.193 | 2.854 | Room Air Conditioners
3.917 | 4.235 | 3.852 | Room Air Conditioners
1.002 | 0.256 | 4.867 | Room Air Conditioners
1.076 | 0.951 | 0.988 | Room Air Conditioners
2.253 | 0.934 | 0.704 | Central Air Conditioners
3.808 | 1.89 | 2.855 | Central Air Conditioners
3.097 | 1.44 | 1.329 | Central Air Conditioners
4.74 | 2.353 | 3.801 | Central Air Conditioners
12.84 | 5.52 | 8.87 | Central Air Conditioners
11.696 | 4.649 | 5.205 | Central Air Conditioners
15.96 | 6.031 | 11.597 | Central Air Conditioners
12.083 | 6.427 | 10.52 | Central Air Conditioners
5.211 | 2.224 | 2.26 | Central Air Conditioners
2.191 | 0.908 | 0 | Air Source Heat Pumps (cool)
3.703 | 1.837 | 0 | Air Source Heat Pumps (cool)
3.011 | 1.4 | 0 | Air Source Heat Pumps (cool)
4.609 | 2.288 | 3.696 | Air Source Heat Pumps (cool)
12.483 | 5.367 | 8.623 | Air Source Heat Pumps (cool)
11.371 | 4.52 | 5.06 | Air Source Heat Pumps (cool)
15.517 | 5.864 | 11.275 | Air Source Heat Pumps (cool)
11.747 | 6.249 | 10.228 | Air Source Heat Pumps (cool)
5.066 | 2.163 | 2.197 | Air Source Heat Pumps (cool)
1.643 | 0 | 0 | Ground Source Heat Pumps (cool)
2.777 | 0 | 0 | Ground Source Heat Pumps (cool)
2.258 | 0 | 0 | Ground Source Heat Pumps (cool)
3.457 | 0 | 0 | Ground Source Heat Pumps (cool)
9.362 | 0 | 0 | Ground Source Heat Pumps (cool)
8.528 | 0 | 0 | Ground Source Heat Pumps (cool)
11.638 | 0 | 0 | Ground Source Heat Pumps (cool)
8.81 | 0 | 0 | Ground Source Heat Pumps (cool)
3.8 | 0 | 0 | Ground Source Heat Pumps (cool)
11.301 | 4.684 | 7.636 | Natural Gas Heat Pumps (cool)
19.099 | 9.477 | 12.905 | Natural Gas Heat Pumps (cool)
15.531 | 7.224 | 10.495 | Natural Gas Heat Pumps (cool)
23.773 | 11.801 | 19.063 | Natural Gas Heat Pumps (cool)
64.391 | 27.685 | 44.48 | Natural Gas Heat Pumps (cool)
58.656 | 23.316 | 26.101 | Natural Gas Heat Pumps (cool)
80.041 | 30.247 | 58.158 | Natural Gas Heat Pumps (cool)
60.595 | 32.232 | 52.759 | Natural Gas Heat Pumps (cool)
26.132 | 11.156 | 11.332 | Natural Gas Heat Pumps (cool)
0.346 | 0.344 | 0.347 | Clothes Washers
0.35 | 0.349 | 0.351 | Clothes Washers
0.355 | 0.355 | 0.356 | Clothes Washers
0.356 | 0.355 | 0.356 | Clothes Washers
0.355 | 0.353 | 0.355 | Clothes Washers
0.354 | 0.349 | 0.355 | Clothes Washers
0.35 | 0.347 | 0.351 | Clothes Washers
0.356 | 0.35 | 0.354 | Clothes Washers
0.353 | 0.352 | 0.353 | Clothes Washers
1.479 | 1.48 | 1.477 | Dishwashers
1.48 | 1.484 | 1.486 | Dishwashers
1.479 | 1.48 | 1.493 | Dishwashers
1.482 | 1.494 | 1.487 | Dishwashers
1.485 | 1.488 | 1.49 | Dishwashers
1.486 | 1.483 | 1.489 | Dishwashers
1.495 | 1.495 | 1.491 | Dishwashers
1.49 | 1.495 | 1.498 | Dishwashers
1.483 | 1.481 | 1.485 | Dishwashers
27.262 | 15.647 | 16.009 | Natural Gas Water Heaters
25.743 | 15.232 | 19.882 | Natural Gas Water Heaters
24.599 | 16.226 | 17.978 | Natural Gas Water Heaters
24.408 | 13.491 | 24.047 | Natural Gas Water Heaters
25.344 | 12.809 | 13.734 | Natural Gas Water Heaters
23.635 | 21.923 | 13.181 | Natural Gas Water Heaters
21.656 | 11.621 | 18.617 | Natural Gas Water Heaters
22.073 | 12.703 | 18.435 | Natural Gas Water Heaters
20.523 | 10.811 | 18.224 | Natural Gas Water Heaters
8.64 | 6.698 | 7.461 | Electric Water Heaters
9.743 | 7.301 | 8.945 | Electric Water Heaters
10.488 | 7.09 | 11.042 | Electric Water Heaters
10.888 | 6.674 | 11.383 | Electric Water Heaters
9.235 | 6.61 | 10.06 | Electric Water Heaters
9.876 | 7.107 | 10.795 | Electric Water Heaters
10.013 | 7.157 | 11.28 | Electric Water Heaters
9.608 | 6.141 | 10.233 | Electric Water Heaters
11.335 | 6.758 | 11.751 | Electric Water Heaters
21.44 | 13.754 | 0 | Distillate Water Heaters
20.105 | 13.896 | 9.729 | Distillate Water Heaters
2.109 | 0 | 0 | Distillate Water Heaters
0 | 0 | 0 | Distillate Water Heaters
13.717 | 0 | 0 | Distillate Water Heaters
0 | 0 | 0 | Distillate Water Heaters
0 | 0 | 0 | Distillate Water Heaters
0 | 0 | 0 | Distillate Water Heaters
24.326 | 0 | 0 | Distillate Water Heaters
14.803 | 8.793 | 13.868 | LPG Water Heaters
19.585 | 10.176 | 8.206 | LPG Water Heaters
24.07 | 13.731 | 14.577 | LPG Water Heaters
20.445 | 17.12 | 6.084 | LPG Water Heaters
19.5 | 22.013 | 6.786 | LPG Water Heaters
25.829 | 0 | 0 | LPG Water Heaters
26.452 | 0 | 6.161 | LPG Water Heaters
21.69 | 8.5 | 7.837 | LPG Water Heaters
19.523 | 15.042 | 9.307 | LPG Water Heaters
4.32 | 3.349 | 3.73 | Solar Water Heaters
4.872 | 3.65 | 4.473 | Solar Water Heaters
5.244 | 3.545 | 5.521 | Solar Water Heaters
5.444 | 3.337 | 5.692 | Solar Water Heaters
4.617 | 3.305 | 5.03 | Solar Water Heaters
4.938 | 3.553 | 5.398 | Solar Water Heaters
5.007 | 3.578 | 5.64 | Solar Water Heaters
4.804 | 3.07 | 5.117 | Solar Water Heaters
5.668 | 3.379 | 5.876 | Solar Water Heaters
5.538 | 5.544 | 5.547 | Natural Gas Stoves
5.541 | 5.545 | 3.73 | Natural Gas Stoves
5.542 | 5.546 | 5.542 | Natural Gas Stoves
5.536 | 5.543 | 5.547 | Natural Gas Stoves
5.536 | 4.634 | 5.533 | Natural Gas Stoves
5.528 | 5.546 | 2.757 | Natural Gas Stoves
5.535 | 5.545 | 5.533 | Natural Gas Stoves
5.523 | 5.538 | 5.536 | Natural Gas Stoves
5.539 | 5.545 | 5.522 | Natural Gas Stoves
5.538 | 5.538 | 5.538 | LPG Stoves
5.548 | 5.548 | 5.548 | LPG Stoves
5.537 | 5.537 | 5.537 | LPG Stoves
5.544 | 5.544 | 5.544 | LPG Stoves
5.539 | 5.539 | 5.539 | LPG Stoves
5.551 | 5.551 | 5.551 | LPG Stoves
5.548 | 5.548 | 5.548 | LPG Stoves
5.546 | 5.546 | 5.546 | LPG Stoves
5.527 | 5.527 | 5.527 | LPG Stoves
1.452 | 1.193 | 0.847 | Electric Stoves
1.446 | 0.974 | 0.93 | Electric Stoves
1.61 | 0.98 | 1.829 | Electric Stoves
1.564 | 1.544 | 1.674 | Electric Stoves
1.618 | 1.511 | 1.747 | Electric Stoves
1.919 | 1.149 | 2.064 | Electric Stoves
1.912 | 1.377 | 1.805 | Electric Stoves
1.495 | 1.08 | 1.064 | Electric Stoves
1.511 | 1.217 | 1.832 | Electric Stoves
2.188 | 2.05 | 1.861 | Natural Gas Dryers
2.485 | 1.785 | 1.785 | Natural Gas Dryers
2.631 | 2.052 | 2.726 | Natural Gas Dryers
2.781 | 2.574 | 2.245 | Natural Gas Dryers
3.313 | 2.669 | 2.669 | Natural Gas Dryers
3.636 | 3.636 | 3.636 | Natural Gas Dryers
4.209 | 3.369 | 3.369 | Natural Gas Dryers
3.038 | 2.739 | 2.747 | Natural Gas Dryers
2.82 | 2.053 | 2.48 | Natural Gas Dryers
2.6 | 2.137 | 2.203 | Electric Dryers
2.715 | 2.215 | 2.013 | Electric Dryers
2.71 | 2.41 | 2.274 | Electric Dryers
2.9 | 1.732 | 3.418 | Electric Dryers
2.837 | 2.464 | 3.094 | Electric Dryers
2.976 | 4.598 | 3.082 | Electric Dryers
2.981 | 2.253 | 3.313 | Electric Dryers
2.541 | 2.721 | 2.873 | Electric Dryers
2.595 | 2.053 | 3.236 | Electric Dryers
2.656 | 2.653 | 2.652 | Refrigerators
2.661 | 2.657 | 2.656 | Refrigerators
2.667 | 2.664 | 2.664 | Refrigerators
2.668 | 2.664 | 2.664 | Refrigerators
2.663 | 2.658 | 2.66 | Refrigerators
2.666 | 2.663 | 2.661 | Refrigerators
2.66 | 2.652 | 2.653 | Refrigerators
2.664 | 2.657 | 2.658 | Refrigerators
2.663 | 2.659 | 2.658 | Refrigerators
2.065 | 2.066 | 2.068 | Freezers
2.074 | 2.074 | 2.078 | Freezers
2.075 | 2.076 | 2.078 | Freezers
2.08 | 2.08 | 2.089 | Freezers
2.081 | 2.077 | 2.083 | Freezers
2.085 | 2.095 | 2.085 | Freezers
2.088 | 2.085 | 2.081 | Freezers
2.087 | 2.086 | 2.089 | Freezers
2.077 | 2.086 | 2.078 | Freezers
3.148 | 1.563 | 2.512 | Furnace Fans
2.211 | 1.379 | 2.705 | Furnace Fans
2.727 | 1.422 | 2.567 | Furnace Fans
2.384 | 1.157 | 2.338 | Furnace Fans
1.738 | 0.817 | 1.911 | Furnace Fans
1.85 | 0.705 | 1.301 | Furnace Fans
0.898 | 0.624 | 1.44 | Furnace Fans
2.151 | 0.762 | 1.206 | Furnace Fans
0.993 | 0.34 | 0.74 | Furnace Fans
0.753 | 0.753 | 0.753 | Televisions
0.753 | 0.753 | 0.753 | Televisions
0.753 | 0.753 | 0.753 | Televisions
0.753 | 0.753 | 0.753 | Televisions
0.753 | 0.753 | 0.753 | Televisions
0.753 | 0.753 | 0.753 | Televisions
0.753 | 0.753 | 0.753 | Televisions
0.753 | 0.753 | 0.753 | Televisions
0.753 | 0.753 | 0.753 | Televisions
0.469 | 0.469 | 0.469 | Set-top Boxes
0.469 | 0.469 | 0.469 | Set-top Boxes
0.469 | 0.469 | 0.469 | Set-top Boxes
0.469 | 0.469 | 0.469 | Set-top Boxes
0.469 | 0.469 | 0.469 | Set-top Boxes
0.469 | 0.469 | 0.469 | Set-top Boxes
0.469 | 0.469 | 0.469 | Set-top Boxes
0.469 | 0.469 | 0.469 | Set-top Boxes
0.469 | 0.469 | 0.469 | Set-top Boxes
0.274 | 0.274 | 0.274 | Home Theater Systems
0.274 | 0.274 | 0.274 | Home Theater Systems
0.274 | 0.274 | 0.274 | Home Theater Systems
0.274 | 0.274 | 0.274 | Home Theater Systems
0.274 | 0.274 | 0.274 | Home Theater Systems
0.274 | 0.274 | 0.274 | Home Theater Systems
0.274 | 0.274 | 0.274 | Home Theater Systems
0.274 | 0.274 | 0.274 | Home Theater Systems
0.274 | 0.274 | 0.274 | Home Theater Systems
0.099 | 0.099 | 0.099 | DVD Players
0.099 | 0.099 | 0.099 | DVD Players
0.099 | 0.099 | 0.099 | DVD Players
0.099 | 0.099 | 0.099 | DVD Players
0.099 | 0.099 | 0.099 | DVD Players
0.099 | 0.099 | 0.099 | DVD Players
0.099 | 0.099 | 0.099 | DVD Players
0.099 | 0.099 | 0.099 | DVD Players
0.099 | 0.099 | 0.099 | DVD Players
0.149 | 0.149 | 0.149 | Video Game Consoles
0.149 | 0.149 | 0.149 | Video Game Consoles
0.149 | 0.149 | 0.149 | Video Game Consoles
0.149 | 0.149 | 0.149 | Video Game Consoles
0.149 | 0.149 | 0.149 | Video Game Consoles
0.149 | 0.149 | 0.149 | Video Game Consoles
0.149 | 0.149 | 0.149 | Video Game Consoles
0.149 | 0.149 | 0.149 | Video Game Consoles
0.149 | 0.149 | 0.149 | Video Game Consoles
0.837 | 0.837 | 0.837 | PC Desktops
0.837 | 0.837 | 0.837 | PC Desktops
0.837 | 0.837 | 0.837 | PC Desktops
0.837 | 0.837 | 0.837 | PC Desktops
0.837 | 0.837 | 0.837 | PC Desktops
0.837 | 0.837 | 0.837 | PC Desktops
0.837 | 0.837 | 0.837 | PC Desktops
0.837 | 0.837 | 0.837 | PC Desktops
0.837 | 0.837 | 0.837 | PC Desktops
0.227 | 0.227 | 0.227 | PC Laptops
0.227 | 0.227 | 0.227 | PC Laptops
0.227 | 0.227 | 0.227 | PC Laptops
0.227 | 0.227 | 0.227 | PC Laptops
0.227 | 0.227 | 0.227 | PC Laptops
0.227 | 0.227 | 0.227 | PC Laptops
0.227 | 0.227 | 0.227 | PC Laptops
0.227 | 0.227 | 0.227 | PC Laptops
0.227 | 0.227 | 0.227 | PC Laptops
0.376 | 0.376 | 0.376 | PC Monitors
0.376 | 0.376 | 0.376 | PC Monitors
0.376 | 0.376 | 0.376 | PC Monitors
0.376 | 0.376 | 0.376 | PC Monitors
0.376 | 0.376 | 0.376 | PC Monitors
0.376 | 0.376 | 0.376 | PC Monitors
0.376 | 0.376 | 0.376 | PC Monitors
0.376 | 0.376 | 0.376 | PC Monitors
0.376 | 0.376 | 0.376 | PC Monitors
0.186 | 0.186 | 0.186 | Network Equipment
0.186 | 0.186 | 0.186 | Network Equipment
0.186 | 0.186 | 0.186 | Network Equipment
0.186 | 0.186 | 0.186 | Network Equipment
0.186 | 0.186 | 0.186 | Network Equipment
0.186 | 0.186 | 0.186 | Network Equipment
0.186 | 0.186 | 0.186 | Network Equipment
0.186 | 0.186 | 0.186 | Network Equipment
0.186 | 0.186 | 0.186 | Network Equipment
0.013 | 0.013 | 0.013 | Rechargeable Devices
0.013 | 0.013 | 0.013 | Rechargeable Devices
0.013 | 0.013 | 0.013 | Rechargeable Devices
0.013 | 0.013 | 0.013 | Rechargeable Devices
0.013 | 0.013 | 0.013 | Rechargeable Devices
0.013 | 0.013 | 0.013 | Rechargeable Devices
0.013 | 0.013 | 0.013 | Rechargeable Devices
0.013 | 0.013 | 0.013 | Rechargeable Devices
0.013 | 0.013 | 0.013 | Rechargeable Devices
0.272 | 0.272 | 0.272 | Ceiling Fans
0.272 | 0.272 | 0.272 | Ceiling Fans
0.272 | 0.272 | 0.272 | Ceiling Fans
0.272 | 0.272 | 0.272 | Ceiling Fans
0.272 | 0.272 | 0.272 | Ceiling Fans
0.272 | 0.272 | 0.272 | Ceiling Fans
0.272 | 0.272 | 0.272 | Ceiling Fans
0.272 | 0.272 | 0.272 | Ceiling Fans
0.272 | 0.272 | 0.272 | Ceiling Fans
0.208 | 0.208 | 0.208 | Coffee Machines
0.208 | 0.208 | 0.208 | Coffee Machines
0.208 | 0.208 | 0.208 | Coffee Machines
0.208 | 0.208 | 0.208 | Coffee Machines
0.208 | 0.208 | 0.208 | Coffee Machines
0.208 | 0.208 | 0.208 | Coffee Machines
0.208 | 0.208 | 0.208 | Coffee Machines
0.208 | 0.208 | 0.208 | Coffee Machines
0.208 | 0.208 | 0.208 | Coffee Machines
2.576 | 2.576 | 2.576 | Dehumidifiers
2.576 | 2.576 | 2.576 | Dehumidifiers
2.576 | 2.576 | 2.576 | Dehumidifiers
2.576 | 2.576 | 2.576 | Dehumidifiers
2.576 | 2.576 | 2.576 | Dehumidifiers
2.576 | 2.576 | 2.576 | Dehumidifiers
2.576 | 2.576 | 2.576 | Dehumidifiers
2.576 | 2.576 | 2.576 | Dehumidifiers
2.576 | 2.576 | 2.576 | Dehumidifiers
0.447 | 0.447 | 0.447 | Microwaves
0.447 | 0.447 | 0.447 | Microwaves
0.447 | 0.447 | 0.447 | Microwaves
0.447 | 0.447 | 0.447 | Microwaves
0.447 | 0.447 | 0.447 | Microwaves
0.447 | 0.447 | 0.447 | Microwaves
0.447 | 0.447 | 0.447 | Microwaves
0.447 | 0.447 | 0.447 | Microwaves
0.447 | 0.447 | 0.447 | Microwaves
9.076 | 9.076 | 9.076 | Pool Heaters and Pumps
9.076 | 9.076 | 9.076 | Pool Heaters and Pumps
9.076 | 9.076 | 9.076 | Pool Heaters and Pumps
9.076 | 9.076 | 9.076 | Pool Heaters and Pumps
9.076 | 9.076 | 9.076 | Pool Heaters and Pumps
9.076 | 9.076 | 9.076 | Pool Heaters and Pumps
9.076 | 9.076 | 9.076 | Pool Heaters and Pumps
9.076 | 9.076 | 9.076 | Pool Heaters and Pumps
9.076 | 9.076 | 9.076 | Pool Heaters and Pumps
0.153 | 0.153 | 0.153 | Security Systems
0.153 | 0.153 | 0.153 | Security Systems
0.153 | 0.153 | 0.153 | Security Systems
0.153 | 0.153 | 0.153 | Security Systems
0.153 | 0.153 | 0.153 | Security Systems
0.153 | 0.153 | 0.153 | Security Systems
0.153 | 0.153 | 0.153 | Security Systems
0.153 | 0.153 | 0.153 | Security Systems
0.153 | 0.153 | 0.153 | Security Systems
6.943 | 6.943 | 6.943 | Spas
6.943 | 6.943 | 6.943 | Spas
6.943 | 6.943 | 6.943 | Spas
6.943 | 6.943 | 6.943 | Spas
6.943 | 6.943 | 6.943 | Spas
6.943 | 6.943 | 6.943 | Spas
6.943 | 6.943 | 6.943 | Spas
6.943 | 6.943 | 6.943 | Spas
6.943 | 6.943 | 6.943 | Spas
1.062 | 0.423 | 0.691 | Electric Other Appliances
1.854 | 1.903 | 4.807 | Electric Other Appliances
4.529 | 3.491 | 9.612 | Electric Other Appliances
5.062 | 1.105 | 9.008 | Electric Other Appliances
5.947 | 1.363 | 9.313 | Electric Other Appliances
7.151 | 2.153 | 9.348 | Electric Other Appliances
6.859 | 3.341 | 12.992 | Electric Other Appliances
2.518 | 0.926 | 7.08 | Electric Other Appliances
2.895 | 0.414 | 6.955 | Electric Other Appliances
31.507 | 11.884 | 0 | Gas 2nd Heat
22.381 | 16.826 | 0 | Gas 2nd Heat
25.881 | 21.211 | 0 | Gas 2nd Heat
23.26 | 0 | 31.117 | Gas 2nd Heat
19.061 | 14.814 | 11.825 | Gas 2nd Heat
17.525 | 15.99 | 0 | Gas 2nd Heat
12.832 | 3.675 | 11.051 | Gas 2nd Heat
21.627 | 11.011 | 0 | Gas 2nd Heat
14.468 | 9.223 | 10.42 | Gas 2nd Heat
2.178 | 2.396 | 2.541 | Electric 2nd Heat
1.945 | 2.16 | 2.59 | Electric 2nd Heat
2.581 | 2.953 | 4.206 | Electric 2nd Heat
2.642 | 2.451 | 2.618 | Electric 2nd Heat
1.898 | 2.009 | 1.716 | Electric 2nd Heat
2.073 | 1.737 | 1.961 | Electric 2nd Heat
1.801 | 1.765 | 2.782 | Electric 2nd Heat
2.078 | 1.224 | 2.497 | Electric 2nd Heat
1.735 | 1.64 | 2.738 | Electric 2nd Heat
49.787 | 67.126 | 0 | Distillate 2nd Heat
34.878 | 28.457 | 36.489 | Distillate 2nd Heat
78.494 | 0 | 0 | Distillate 2nd Heat
73.09 | 0 | 0 | Distillate 2nd Heat
37.576 | 0 | 17.335 | Distillate 2nd Heat
0 | 0 | 0 | Distillate 2nd Heat
0 | 0 | 0 | Distillate 2nd Heat
33.732 | 0 | 0 | Distillate 2nd Heat
44.528 | 0 | 0 | Distillate 2nd Heat
18.552 | 22.285 | 21.325 | LPG 2nd Heat
20.462 | 0 | 0 | LPG 2nd Heat
27.976 | 0 | 18.165 | LPG 2nd Heat
19.377 | 0 | 19.36 | LPG 2nd Heat
19.114 | 0 | 14.264 | LPG 2nd Heat
16.329 | 0 | 16.933 | LPG 2nd Heat
12.869 | 0 | 8.715 | LPG 2nd Heat
21.118 | 0 | 13.02 | LPG 2nd Heat
22.207 | 0 | 13.35 | LPG 2nd Heat
4.968 | 0 | 0 | Kerosene 2nd Heat
3.826 | 0 | 7.17 | Kerosene 2nd Heat
4.598 | 3.911 | 0.529 | Kerosene 2nd Heat
2.755 | 3.782 | 10.8 | Kerosene 2nd Heat
4.603 | 2.876 | 4.204 | Kerosene 2nd Heat
3.87 | 0 | 1.35 | Kerosene 2nd Heat
2.784 | 0 | 0 | Kerosene 2nd Heat
12.15 | 0 | 3.448 | Kerosene 2nd Heat
2.442 | 2.17 | 0 | Kerosene 2nd Heat
0.038 | 0.038 | 0.038 | Coal 2nd Heat
0.196 | 0.196 | 0.196 | Coal 2nd Heat
0.2 | 0.2 | 0.2 | Coal 2nd Heat
0.265 | 0.265 | 0.265 | Coal 2nd Heat
0.071 | 0.071 | 0.071 | Coal 2nd Heat
0.141 | 0.141 | 0.141 | Coal 2nd Heat
0.004 | 0.004 | 0.004 | Coal 2nd Heat
0.141 | 0.141 | 0.141 | Coal 2nd Heat
0.068 | 0.068 | 0.068 | Coal 2nd Heat
18.365 | 27.02 | 120.899 | Wood 2nd Heat
15.304 | 60.756 | 20.747 | Wood 2nd Heat
23.325 | 20.246 | 13.698 | Wood 2nd Heat
22.79 | 10 | 31.405 | Wood 2nd Heat
20.433 | 24.77 | 37.516 | Wood 2nd Heat
17.027 | 40 | 12.57 | Wood 2nd Heat
16.591 | 20.317 | 12.731 | Wood 2nd Heat
13.822 | 23.294 | 13.47 | Wood 2nd Heat
12.847 | 11.52 | 11.516 | Wood 2nd Heat
53.155 | 168.128 | 12.975 | Natural Gas Appliances
37.869 | 438.923 | 0.924 | Natural Gas Appliances
40.104 | 182.478 | 15.602 | Natural Gas Appliances
30.864 | 186.784 | 27.773 | Natural Gas Appliances
14.955 | 0.566 | 14.577 | Natural Gas Appliances
3.61 | 88.777 | 1.74 | Natural Gas Appliances
20.912 | 25.628 | 23.914 | Natural Gas Appliances
14.629 | 34.72 | 9.766 | Natural Gas Appliances
24.519 | 44.522 | 64.748 | Natural Gas Appliances
35.756 | 0.109 | 1.332 | LPG Appliances
26.766 | 42.394 | 0.1 | LPG Appliances
15.634 | 2.934 | 0.334 | LPG Appliances
19.007 | 0 | 28.212 | LPG Appliances
22.405 | 7.739 | 18.472 | LPG Appliances
23.864 | 0 | 0.141 | LPG Appliances
25.591 | 0 | 31.922 | LPG Appliances
15.979 | 15.028 | 70.806 | LPG Appliances
16.419 | 3.186 | 11.682 | LPG Appliances
62.008 | 0 | 0.001 | Distillate Appliances
40.781 | 31.486 | 17.064 | Distillate Appliances
49.522 | 21.834 | 0 | Distillate Appliances
44.256 | 0 | 0 | Distillate Appliances
23.413 | 30.443 | 0.003 | Distillate Appliances
0 | 0 | 0 | Distillate Appliances
0 | 0 | 0 | Distillate Appliances
17.14 | 0 | 0 | Distillate Appliances
18.152 | 0 | 0 | Distillate Appliances

## AEO14 rsstk
Residential Equipment Stock File
Last Modified: October 3, 2013
Definition: Physical number of equipment for all Residential
equipment classes and building types in each Census
Division. Here, the equipment classes include the 29
major classes.
Units: Physical units
Source: EIA, Residential Energy Consumption Survey 2009,
DOE.EIA-0321 (2009).
Comments: Each value represents the number of units in each of the
equipment classes in the residential capital stock in
the given building type, in the given Census division, in 2009.
Single | Muti | Mobile
Family | Family | Home | Equipment Class
-------- ------- ------- --------------------------------
126206 | 303433 | 0 | Electric Furnaces
668621 | 853248 | 51609 | Electric Furnaces
1052760 | 1319991 | 62910 | Electric Furnaces
760675 | 655203 | 89410 | Electric Furnaces
4777770 | 2741868 | 1365483 | Electric Furnaces
1496400 | 651670 | 390611 | Electric Furnaces
3174458 | 2137843 | 570587 | Electric Furnaces
767769 | 557795 | 170873 | Electric Furnaces
1911212 | 2580399 | 387381 | Electric Furnaces
2639 | 4066 | 0 | Air Source Heat Pumps (heat)
205579 | 80453 | 0 | Air Source Heat Pumps (heat)
198302 | 17881 | 0 | Air Source Heat Pumps (heat)
130032 | 18511 | 9306 | Air Source Heat Pumps (heat)
4138593 | 749966 | 626922 | Air Source Heat Pumps (heat)
1050730 | 92223 | 73812 | Air Source Heat Pumps (heat)
346201 | 71729 | 40129 | Air Source Heat Pumps (heat)
544498 | 57183 | 106797 | Air Source Heat Pumps (heat)
389067 | 67779 | 77440 | Air Source Heat Pumps (heat)
543051 | 398627 | 15782 | Natural Gas Furnaces
3969078 | 1142480 | 65568 | Natural Gas Furnaces
9457930 | 1904950 | 326361 | Natural Gas Furnaces
3602457 | 378608 | 216242 | Natural Gas Furnaces
3966313 | 705876 | 67720 | Natural Gas Furnaces
1754067 | 168393 | 40422 | Natural Gas Furnaces
4022964 | 483727 | 119192 | Natural Gas Furnaces
3542600 | 556608 | 275044 | Natural Gas Furnaces
5956738 | 979652 | 136942 | Natural Gas Furnaces
417465 | 857599 | 3631 | Natural Gas Other
1421102 | 1915210 | 0 | Natural Gas Other
597684 | 820300 | 0 | Natural Gas Other
243539 | 289475 | 16907 | Natural Gas Other
405084 | 244174 | 63301 | Natural Gas Other
170426 | 10602 | 15637 | Natural Gas Other
808047 | 129049 | 0 | Natural Gas Other
419747 | 25489 | 0 | Natural Gas Other
1315433 | 1190373 | 16255 | Natural Gas Other
46922 | 8834 | 24904 | Kerosene Furnaces
63233 | 10807 | 159559 | Kerosene Furnaces
0 | 0 | 0 | Kerosene Furnaces
0 | 0 | 0 | Kerosene Furnaces
107310 | 0 | 32712 | Kerosene Furnaces
12110 | 0 | 0 | Kerosene Furnaces
0 | 0 | 0 | Kerosene Furnaces
0 | 0 | 0 | Kerosene Furnaces
7131 | 8913 | 15042 | Kerosene Furnaces
96490 | 66306 | 4266 | LPG Furnaces
446500 | 10551 | 120438 | LPG Furnaces
913336 | 61015 | 112202 | LPG Furnaces
875643 | 8317 | 143019 | LPG Furnaces
496301 | 14467 | 163043 | LPG Furnaces
602041 | 0 | 117901 | LPG Furnaces
455740 | 0 | 48138 | LPG Furnaces
387981 | 53483 | 81131 | LPG Furnaces
272256 | 21753 | 40246 | LPG Furnaces
690802 | 88159 | 29687 | Distillate Furnaces
786526 | 203501 | 16064 | Distillate Furnaces
252267 | 10574 | 0 | Distillate Furnaces
100113 | 0 | 0 | Distillate Furnaces
387196 | 0 | 0 | Distillate Furnaces
0 | 0 | 0 | Distillate Furnaces
0 | 0 | 0 | Distillate Furnaces
26365 | 0 | 0 | Distillate Furnaces
84370 | 0 | 0 | Distillate Furnaces
1160522 | 318220 | 6166 | Distillate Other
1271386 | 1142580 | 0 | Distillate Other
49947 | 0 | 0 | Distillate Other
41616 | 20347 | 0 | Distillate Other
206185 | 15361 | 0 | Distillate Other
0 | 0 | 0 | Distillate Other
0 | 0 | 0 | Distillate Other
0 | 0 | 0 | Distillate Other
17720 | 0 | 0 | Distillate Other
267558 | 0 | 0 | Wood Stoves
334264 | 0 | 22106 | Wood Stoves
321984 | 11026 | 57328 | Wood Stoves
221229 | 0 | 14142 | Wood Stoves
330342 | 6344 | 49289 | Wood Stoves
221769 | 0 | 20088 | Wood Stoves
127955 | 0 | 51285 | Wood Stoves
189761 | 0 | 7421 | Wood Stoves
535473 | 0 | 65171 | Wood Stoves
6603 | 0 | 0 | Ground Source Heat Pumps (heat)
99423 | 0 | 0 | Ground Source Heat Pumps (heat)
112580 | 0 | 0 | Ground Source Heat Pumps (heat)
127509 | 0 | 0 | Ground Source Heat Pumps (heat)
92917 | 0 | 0 | Ground Source Heat Pumps (heat)
108807 | 0 | 0 | Ground Source Heat Pumps (heat)
75853 | 0 | 0 | Ground Source Heat Pumps (heat)
48037 | 0 | 0 | Ground Source Heat Pumps (heat)
27439 | 0 | 0 | Ground Source Heat Pumps (heat)
0 | 0 | 0 | Natural Gas Heat Pumps (heat)
0 | 44245 | 0 | Natural Gas Heat Pumps (heat)
10845 | 0 | 0 | Natural Gas Heat Pumps (heat)
30994 | 8657 | 0 | Natural Gas Heat Pumps (heat)
112498 | 41617 | 0 | Natural Gas Heat Pumps (heat)
43852 | 0 | 0 | Natural Gas Heat Pumps (heat)
21446 | 0 | 0 | Natural Gas Heat Pumps (heat)
52831 | 7959 | 0 | Natural Gas Heat Pumps (heat)
26174 | 8277 | 0 | Natural Gas Heat Pumps (heat)
4061292 | 1978166 | 55834 | Room Air Conditioners
7855170 | 6229371 | 153356 | Room Air Conditioners
4531746 | 2263033 | 259113 | Room Air Conditioners
1194293 | 748666 | 227387 | Room Air Conditioners
3804690 | 1004505 | 1753141 | Room Air Conditioners
1439829 | 254277 | 316827 | Room Air Conditioners
3921136 | 291388 | 573802 | Room Air Conditioners
955549 | 106461 | 248321 | Room Air Conditioners
2852758 | 1691961 | 329610 | Room Air Conditioners
792691 | 234504 | 25230 | Central Air Conditioners
4832816 | 906252 | 288262 | Central Air Conditioners
9138965 | 1826705 | 250039 | Central Air Conditioners
4856560 | 707991 | 305023 | Central Air Conditioners
8868932 | 3086512 | 946882 | Central Air Conditioners
3468554 | 626822 | 369044 | Central Air Conditioners
7028829 | 2501729 | 495562 | Central Air Conditioners
3201886 | 873254 | 165065 | Central Air Conditioners
4557845 | 1131196 | 220037 | Central Air Conditioners
2639 | 4066 | 0 | Air Source Heat Pumps (cool)
205579 | 80453 | 0 | Air Source Heat Pumps (cool)
198302 | 17881 | 0 | Air Source Heat Pumps (cool)
130032 | 18511 | 9306 | Air Source Heat Pumps (cool)
4138593 | 749966 | 626922 | Air Source Heat Pumps (cool)
1050730 | 92223 | 73812 | Air Source Heat Pumps (cool)
346201 | 71729 | 40129 | Air Source Heat Pumps (cool)
544498 | 57183 | 106797 | Air Source Heat Pumps (cool)
389067 | 67779 | 77440 | Air Source Heat Pumps (cool)
6603 | 0 | 0 | Ground Source Heat Pumps (cool)
99423 | 0 | 0 | Ground Source Heat Pumps (cool)
112580 | 0 | 0 | Ground Source Heat Pumps (cool)
127509 | 0 | 0 | Ground Source Heat Pumps (cool)
92917 | 0 | 0 | Ground Source Heat Pumps (cool)
108807 | 0 | 0 | Ground Source Heat Pumps (cool)
75853 | 0 | 0 | Ground Source Heat Pumps (cool)
48037 | 0 | 0 | Ground Source Heat Pumps (cool)
27439 | 0 | 0 | Ground Source Heat Pumps (cool)
0 | 0 | 0 | Natural Gas Heat Pumps (cool)
0 | 44245 | 0 | Natural Gas Heat Pumps (cool)
10845 | 0 | 0 | Natural Gas Heat Pumps (cool)
30994 | 8657 | 0 | Natural Gas Heat Pumps (cool)
112498 | 41617 | 0 | Natural Gas Heat Pumps (cool)
43852 | 0 | 0 | Natural Gas Heat Pumps (cool)
21446 | 0 | 0 | Natural Gas Heat Pumps (cool)
52831 | 7959 | 0 | Natural Gas Heat Pumps (cool)
26174 | 8277 | 0 | Natural Gas Heat Pumps (cool)
3258680 | 758573 | 68655 | Clothes Washers
8643594 | 1783492 | 411400 | Clothes Washers
12600778 | 1525818 | 558801 | Clothes Washers
5979177 | 507356 | 456320 | Clothes Washers
14517792 | 2703336 | 2176889 | Clothes Washers
5276951 | 500029 | 562723 | Clothes Washers
8757011 | 1237115 | 756238 | Clothes Washers
5784364 | 788019 | 541722 | Clothes Washers
10560902 | 1815177 | 677586 | Clothes Washers
2436154 | 680410 | 16661 | Dishwashers
6395520 | 1678607 | 218045 | Dishwashers
7937800 | 1476260 | 116678 | Dishwashers
4250125 | 678632 | 208450 | Dishwashers
10880792 | 2687747 | 714968 | Dishwashers
3548494 | 564736 | 203349 | Dishwashers
5561009 | 1539099 | 311222 | Dishwashers
4489917 | 955917 | 204897 | Dishwashers
7226053 | 2141547 | 300428 | Dishwashers
1024484 | 1280168 | 14153 | Natural Gas Water Heaters
5437710 | 3587206 | 65568 | Natural Gas Water Heaters
9173904 | 2703876 | 222822 | Natural Gas Water Heaters
3746899 | 777920 | 178956 | Natural Gas Water Heaters
4426263 | 1048247 | 37074 | Natural Gas Water Heaters
1774705 | 196013 | 34045 | Natural Gas Water Heaters
5186040 | 758853 | 107058 | Natural Gas Water Heaters
3902415 | 674330 | 252519 | Natural Gas Water Heaters
8141091 | 3347512 | 215603 | Natural Gas Water Heaters
858403 | 485270 | 62809 | Electric Water Heaters
2156116 | 1197216 | 295020 | Electric Water Heaters
3265406 | 1272458 | 279246 | Electric Water Heaters
1897521 | 605618 | 274357 | Electric Water Heaters
10195786 | 3577258 | 2334755 | Electric Water Heaters
3527777 | 749832 | 624426 | Electric Water Heaters
3473770 | 2043530 | 692490 | Electric Water Heaters
1702092 | 523871 | 273758 | Electric Water Heaters
2410976 | 1575711 | 408221 | Electric Water Heaters
1312131 | 233459 | 0 | Distillate Water Heaters
1262916 | 679214 | 7659 | Distillate Water Heaters
12582 | 0 | 0 | Distillate Water Heaters
0 | 0 | 0 | Distillate Water Heaters
65447 | 0 | 0 | Distillate Water Heaters
0 | 0 | 0 | Distillate Water Heaters
0 | 0 | 0 | Distillate Water Heaters
0 | 0 | 0 | Distillate Water Heaters
8017 | 0 | 0 | Distillate Water Heaters
139395 | 53166 | 7475 | LPG Water Heaters
380341 | 50703 | 57803 | LPG Water Heaters
556587 | 98176 | 44858 | LPG Water Heaters
488005 | 13829 | 50504 | LPG Water Heaters
400789 | 14467 | 20056 | LPG Water Heaters
177542 | 0 | 0 | LPG Water Heaters
382770 | 0 | 32829 | LPG Water Heaters
369899 | 60317 | 104512 | LPG Water Heaters
337683 | 191859 | 144889 | LPG Water Heaters
5863 | 0 | 0 | Solar Water Heaters | 5863 | 0 | 0 | 3.342%
0 | 0 | 0 | Solar Water Heaters | 0 | 0 | 0 | 0%
0 | 42609 | 0 | Solar Water Heaters | 0 | 42609 | 0 | 24.28%
0 | 0 | 0 | Solar Water Heaters | 0 | 0 | 0 | 0%
27998 | 0 | 0 | Solar Water Heaters | 27998 | 0 | 0 | 15.96%
0 | 0 | 0 | Solar Water Heaters | 0 | 0 | 0 | 0%
0 | 0 | 0 | Solar Water Heaters | 0 | 0 | 0 | 0%
32975 | 0 | 0 | Solar Water Heaters | 32975 | 0 | 0 | 18.79%
54377 | 11636 | 0 | Solar Water Heaters | 54377 | 11636 | 0 | 37.62%
802788 | 785190 | 19413 | Natural Gas Stoves |  |  |  | 175458
4331119 | 3614911 | 67556 | Natural Gas Stoves
5553171 | 1595529 | 264569 | Natural Gas Stoves
1537025 | 238168 | 193688 | Natural Gas Stoves
2585200 | 846274 | 140230 | Natural Gas Stoves
712586 | 113138 | 38789 | Natural Gas Stoves
3716008 | 464774 | 102029 | Natural Gas Stoves
1807468 | 251274 | 263002 | Natural Gas Stoves
5818344 | 2215696 | 235554 | Natural Gas Stoves
322510 | 17217 | 13111 | LPG Stoves
608863 | 32743 | 134718 | LPG Stoves
519679 | 12468 | 150421 | LPG Stoves
363691 | 0 | 136867 | LPG Stoves
639193 | 21050 | 289480 | LPG Stoves
391976 | 0 | 91894 | LPG Stoves
556842 | 0 | 160879 | LPG Stoves
306038 | 53483 | 195037 | LPG Stoves
217781 | 21753 | 183928 | LPG Stoves
2205621 | 1216718 | 43139 | Electric Stoves
4227745 | 1776602 | 163782 | Electric Stoves
6902311 | 2375467 | 143811 | Electric Stoves
4224257 | 1134069 | 165807 | Electric Stoves
11836865 | 3714562 | 1953393 | Electric Stoves
4320787 | 778615 | 491749 | Electric Stoves
4728653 | 2314494 | 580526 | Electric Stoves
3818386 | 942978 | 172750 | Electric Stoves
4781835 | 2798909 | 323798 | Electric Stoves
339761 | 79594 | 0 | Natural Gas Dryers
2922106 | 347753 | 7659 | Natural Gas Dryers
4143968 | 483207 | 100449 | Natural Gas Dryers
901146 | 27135 | 0 | Natural Gas Dryers
766767 | 49929 | 13872 | Natural Gas Dryers
191335 | 9206 | 18409 | Natural Gas Dryers
1186933 | 7266 | 0 | Natural Gas Dryers
900174 | 105478 | 63306 | Natural Gas Dryers
4321051 | 353654 | 105118 | Natural Gas Dryers
2798811 | 613894 | 55013 | Electric Dryers
5239937 | 1025066 | 368791 | Electric Dryers
8157503 | 948083 | 423065 | Electric Dryers
4858109 | 479669 | 442114 | Electric Dryers
13409526 | 2556125 | 1981930 | Electric Dryers
4926064 | 481546 | 465597 | Electric Dryers
7309528 | 1108113 | 692206 | Electric Dryers
4632186 | 675686 | 343690 | Electric Dryers
5898798 | 1370648 | 511904 | Electric Dryers
4456483 | 2187557 | 89697 | Refrigerators
12765512 | 5776336 | 435344 | Refrigerators
18197060 | 4393145 | 659115 | Refrigerators
8721857 | 1485641 | 570133 | Refrigerators
19767133 | 4727945 | 2666652 | Refrigerators
6961762 | 973706 | 699098 | Refrigerators
11558796 | 2911332 | 937296 | Refrigerators
8403554 | 1286747 | 723386 | Refrigerators
14781782 | 5533570 | 801194 | Refrigerators
1051656 | 116735 | 8671 | Freezers
3381161 | 342758 | 135372 | Freezers
6454917 | 492607 | 255203 | Freezers
3900344 | 103309 | 255192 | Freezers
5856616 | 294434 | 833365 | Freezers
3095034 | 61194 | 289746 | Freezers
4033079 | 139637 | 215639 | Freezers
2737095 | 47233 | 267505 | Freezers
3189090 | 158662 | 239466 | Freezers
1372182 | 505297 | 74639 | Furnace Fans
5248186 | 1488730 | 253543 | Furnace Fans
11106011 | 2497675 | 480503 | Furnace Fans
5108686 | 775436 | 440669 | Furnace Fans
8671260 | 2806058 | 1073342 | Furnace Fans
3261396 | 673968 | 453681 | Furnace Fans
7082335 | 2425733 | 574691 | Furnace Fans
4239671 | 1053446 | 437302 | Furnace Fans
7355193 | 1696211 | 413637 | Furnace Fans
9607446 | 3790336 | 152710 | Televisions
27541535 | 10461956 | 819091 | Televisions
38656512 | 7816385 | 1268189 | Televisions
17340561 | 2398501 | 1198113 | Televisions
44097972 | 9220327 | 5798234 | Televisions
14898831 | 1832625 | 1300312 | Televisions
25158652 | 5000001 | 1883055 | Televisions
15750275 | 2245395 | 1486592 | Televisions
28786267 | 9190573 | 1683048 | Televisions
6287491 | 2547771 | 104942 | Set-top Boxes
19139628 | 7963871 | 549326 | Set-top Boxes
24097196 | 4688945 | 794029 | Set-top Boxes
10440192 | 1426650 | 687557 | Set-top Boxes
28425383 | 6162591 | 3566593 | Set-top Boxes
10055278 | 1210078 | 815062 | Set-top Boxes
16072594 | 2361769 | 941582 | Set-top Boxes
9701872 | 1146088 | 842680 | Set-top Boxes
19360729 | 5976296 | 1062235 | Set-top Boxes
890996 | 203078 | 15605 | Home Theater Systems
2170110 | 719596 | 81521 | Home Theater Systems
3578707 | 479773 | 95698 | Home Theater Systems
1745673 | 256821 | 93318 | Home Theater Systems
4016969 | 706287 | 387784 | Home Theater Systems
1072508 | 122602 | 11145 | Home Theater Systems
2904019 | 444677 | 103719 | Home Theater Systems
1853850 | 182518 | 134610 | Home Theater Systems
3213387 | 893326 | 164464 | Home Theater Systems
5689886 | 2356424 | 107133 | DVD Players
14936164 | 6466083 | 634565 | DVD Players
21831777 | 5364489 | 897634 | DVD Players
10863578 | 1616814 | 931587 | DVD Players
25288128 | 5797570 | 3710071 | DVD Players
9348998 | 1070503 | 705949 | DVD Players
15404810 | 3361924 | 1334615 | DVD Players
10613439 | 1717382 | 937020 | DVD Players
18822774 | 6224002 | 1185200 | DVD Players
1608679 | 645685 | 17941 | Video Game Consoles
4297333 | 1980913 | 152628 | Video Game Consoles
6203737 | 1843396 | 289677 | Video Game Consoles
3099305 | 536471 | 278702 | Video Game Consoles
7521547 | 1752704 | 1015253 | Video Game Consoles
2230782 | 382363 | 243605 | Video Game Consoles
4006177 | 1042043 | 478837 | Video Game Consoles
3091925 | 605868 | 216296 | Video Game Consoles
5043669 | 1970564 | 233891 | Video Game Consoles
2577628 | 778469 | 40789 | PC Desktops
6489328 | 2116489 | 211006 | PC Desktops
8560519 | 1606516 | 185666 | PC Desktops
4160744 | 404385 | 203231 | PC Desktops
9644781 | 1632602 | 876505 | PC Desktops
3059283 | 285472 | 211004 | PC Desktops
5621767 | 849953 | 402866 | PC Desktops
4268280 | 336826 | 271714 | PC Desktops
8329569 | 2271753 | 379414 | PC Desktops
3554043 | 1379389 | 24108 | PC Laptops
7517526 | 3452051 | 53578 | PC Laptops
9287464 | 2183997 | 185220 | PC Laptops
4589644 | 676902 | 305597 | PC Laptops
13329947 | 3387929 | 917686 | PC Laptops
3245438 | 566983 | 99788 | PC Laptops
6720710 | 1608966 | 286795 | PC Laptops
4919325 | 959842 | 209815 | PC Laptops
10126825 | 3953544 | 321999 | PC Laptops
3415357 | 1031471 | 54045 | PC Monitors
8598359 | 2804348 | 279583 | PC Monitors
11342688 | 2128633 | 246007 | PC Monitors
5512986 | 535809 | 269281 | PC Monitors
12779335 | 2163198 | 1161370 | PC Monitors
4053550 | 378250 | 279580 | PC Monitors
7448842 | 1126188 | 533797 | PC Monitors
5655471 | 446294 | 360021 | PC Monitors
11036678 | 3010073 | 502724 | PC Monitors
5314750 | 2352703 | 88222 | Network Equipment
13200188 | 6280160 | 415442 | Network Equipment
18026703 | 4061557 | 333303 | Network Equipment
8622824 | 1185800 | 462571 | Network Equipment
21342325 | 5551675 | 1926716 | Network Equipment
6877171 | 873912 | 379570 | Network Equipment
12057900 | 2781756 | 696108 | Network Equipment
8582707 | 1462994 | 495388 | Network Equipment
16376825 | 6545149 | 705581 | Network Equipment
40863299 | 15255943 | 749791 | Rechargeable Devices
102353850 | 36301951 | 3335956 | Rechargeable Devices
137957129 | 28380355 | 4473255 | Rechargeable Devices
72338734 | 8601235 | 4615471 | Rechargeable Devices
169806106 | 29853070 | 20496887 | Rechargeable Devices
57988366 | 6794208 | 5727191 | Rechargeable Devices
96195087 | 16679977 | 7053515 | Rechargeable Devices
70904065 | 8160897 | 5412721 | Rechargeable Devices
128814530 | 40088883 | 5797525 | Rechargeable Devices
6382353 | 1534568 | 68855 | Ceiling Fans
20372028 | 3141473 | 704234 | Ceiling Fans
30786531 | 3397894 | 949344 | Ceiling Fans
15330720 | 1225862 | 798769 | Ceiling Fans
48499908 | 5509101 | 4745456 | Ceiling Fans
18197252 | 1100312 | 986638 | Ceiling Fans
31020079 | 3617154 | 1570593 | Ceiling Fans
14968531 | 1202993 | 1023787 | Ceiling Fans
18597828 | 3023413 | 572384 | Ceiling Fans
2512016 | 1165957 | 54272 | Coffee Machines
6506801 | 2501668 | 312261 | Coffee Machines
9039722 | 2099517 | 437304 | Coffee Machines
4300105 | 740826 | 386464 | Coffee Machines
10231979 | 2268138 | 1784086 | Coffee Machines
4157583 | 505688 | 420548 | Coffee Machines
6061977 | 1226467 | 580668 | Coffee Machines
4082301 | 677273 | 372102 | Coffee Machines
6866006 | 2272389 | 454833 | Coffee Machines
1362585 | 155162 | 4251 | Dehumidifiers
3212455 | 290570 | 72945 | Dehumidifiers
4221823 | 265242 | 0 | Dehumidifiers
1894974 | 48208 | 33482 | Dehumidifiers
1768156 | 195696 | 58835 | Dehumidifiers
475179 | 30977 | 13117 | Dehumidifiers
302156 | 14042 | 12133 | Dehumidifiers
100776 | 5866 | 14019 | Dehumidifiers
327948 | 114287 | 9718 | Dehumidifiers
3279482 | 1901828 | 80805 | Microwaves
8930644 | 4783270 | 382289 | Microwaves
12804497 | 3921391 | 539692 | Microwaves
6041642 | 1324723 | 503817 | Microwaves
14828469 | 4304956 | 2334281 | Microwaves
5357320 | 901170 | 592883 | Microwaves
8955260 | 2636899 | 843434 | Microwaves
5795781 | 1183610 | 621169 | Microwaves
10606564 | 4780397 | 759337 | Microwaves
432349 | 0 | 0 | Pool Heaters and Pumps
1731640 | 0 | 0 | Pool Heaters and Pumps
1289653 | 0 | 0 | Pool Heaters and Pumps
387031 | 0 | 0 | Pool Heaters and Pumps
2284793 | 0 | 0 | Pool Heaters and Pumps
509250 | 0 | 0 | Pool Heaters and Pumps
927282 | 0 | 0 | Pool Heaters and Pumps
799429 | 0 | 0 | Pool Heaters and Pumps
1688574 | 0 | 0 | Pool Heaters and Pumps
1367535 | 185680 | 3602 | Security Systems
3478657 | 636372 | 0 | Security Systems
3134058 | 191207 | 0 | Security Systems
1527480 | 46457 | 31486 | Security Systems
3964594 | 297190 | 92391 | Security Systems
1051752 | 51980 | 0 | Security Systems
2154873 | 101290 | 53087 | Security Systems
1444860 | 106493 | 0 | Security Systems
3807454 | 724940 | 46561 | Security Systems
198434 | 16674 | 0 | Spas
600556 | 26060 | 0 | Spas
654172 | 0 | 22705 | Spas
299375 | 0 | 12557 | Spas
804777 | 89762 | 26541 | Spas
236826 | 0 | 0 | Spas
310437 | 12438 | 10383 | Spas
399931 | 0 | 0 | Spas
722974 | 22377 | 39614 | Spas
3374597 | 2052063 | 84437 | Electric Other
9287267 | 5536739 | 435344 | Electric Other
13077414 | 4217199 | 558802 | Electric Other
6153386 | 1406903 | 503817 | Electric Other
15162865 | 4656262 | 2405757 | Electric Other
5480023 | 945846 | 658471 | Electric Other
9095440 | 2822348 | 853143 | Electric Other
5983945 | 1258517 | 662813 | Electric Other
10937616 | 5226838 | 778377 | Electric Other
120874 | 16739 | 0 | Gas 2nd Heat
674787 | 151276 | 0 | Gas 2nd Heat
1128234 | 70868 | 0 | Gas 2nd Heat
754715 | 0 | 21104 | Gas 2nd Heat
1161752 | 62887 | 44217 | Gas 2nd Heat
338520 | 9191 | 0 | Gas 2nd Heat
872451 | 25351 | 26894 | Gas 2nd Heat
513878 | 24290 | 0 | Gas 2nd Heat
1135395 | 199624 | 18439 | Gas 2nd Heat
945123 | 411423 | 22767 | Electric 2nd Heat
2456787 | 569272 | 124060 | Electric 2nd Heat
4263156 | 652224 | 85396 | Electric 2nd Heat
2375323 | 277010 | 216513 | Electric 2nd Heat
4253844 | 728267 | 507606 | Electric 2nd Heat
1545233 | 105950 | 247419 | Electric 2nd Heat
2283397 | 325826 | 208839 | Electric 2nd Heat
1615292 | 106891 | 109976 | Electric 2nd Heat
2888760 | 725434 | 260250 | Electric 2nd Heat
191326 | 6356 | 0 | Distillate 2nd Heat
87780 | 9910 | 15699 | Distillate 2nd Heat
10651 | 0 | 0 | Distillate 2nd Heat
26134 | 0 | 0 | Distillate 2nd Heat
19348 | 0 | 9296 | Distillate 2nd Heat
0 | 0 | 0 | Distillate 2nd Heat
0 | 0 | 0 | Distillate 2nd Heat
8788 | 0 | 0 | Distillate 2nd Heat
20804 | 0 | 0 | Distillate 2nd Heat
151374 | 8161 | 4251 | LPG 2nd Heat
306392 | 0 | 0 | LPG 2nd Heat
349284 | 0 | 19109 | LPG 2nd Heat
196562 | 0 | 19708 | LPG 2nd Heat
1001149 | 0 | 100179 | LPG 2nd Heat
244956 | 0 | 69299 | LPG 2nd Heat
116793 | 0 | 9709 | LPG 2nd Heat
97910 | 0 | 9620 | LPG 2nd Heat
180545 | 0 | 17606 | LPG 2nd Heat
26370 | 0 | 0 | Kerosene 2nd Heat
91900 | 0 | 19232 | Kerosene 2nd Heat
153652 | 23066 | 35288 | Kerosene 2nd Heat
68120 | 6852 | 11555 | Kerosene 2nd Heat
183849 | 9247 | 119545 | Kerosene 2nd Heat
52574 | 0 | 15142 | Kerosene 2nd Heat
9230 | 0 | 0 | Kerosene 2nd Heat
8788 | 0 | 10228 | Kerosene 2nd Heat
16283 | 8946 | 0 | Kerosene 2nd Heat
8110 | 0 | 0 | Coal 2nd Heat
20242 | 0 | 0 | Coal 2nd Heat
15914 | 0 | 0 | Coal 2nd Heat
9504 | 0 | 7089 | Coal 2nd Heat
32170 | 0 | 18040 | Coal 2nd Heat
1 | 0 | 0 | Coal 2nd Heat
7937 | 0 | 0 | Coal 2nd Heat
1 | 0 | 0 | Coal 2nd Heat
19713 | 0 | 0 | Coal 2nd Heat
706538 | 39011 | 13873 | Wood 2nd Heat
964341 | 23551 | 44289 | Wood 2nd Heat
1228114 | 18065 | 25748 | Wood 2nd Heat
768979 | 8853 | 18482 | Wood 2nd Heat
1458685 | 75874 | 68691 | Wood 2nd Heat
370201 | 11407 | 11145 | Wood 2nd Heat
574135 | 54742 | 34356 | Wood 2nd Heat
612107 | 124970 | 37261 | Wood 2nd Heat
1497340 | 235019 | 19669 | Wood 2nd Heat
130230 | 29867 | 5436 | Natural Gas Appliances
1206215 | 27542 | 12072 | Natural Gas Appliances
1543727 | 44364 | 66272 | Natural Gas Appliances
353415 | 5382 | 65761 | Natural Gas Appliances
929726 | 124072 | 31127 | Natural Gas Appliances
336185 | 8290 | 5636 | Natural Gas Appliances
779633 | 16468 | 17477 | Natural Gas Appliances
777041 | 17955 | 58893 | Natural Gas Appliances
1639011 | 74405 | 23388 | Natural Gas Appliances
122928.8 | 29883 | 7475.2 | LPG Appliances
264413.7 | 15997.1 | 36249 | LPG Appliances
217164.1 | 12467.9 | 38459 | LPG Appliances
190670.3 | 5144 | 8925.2 | LPG Appliances
349223.2 | 8738 | 8678.3 | LPG Appliances
104031.2 | 0 | 14339.6 | LPG Appliances
57973 | 0 | 14904 | LPG Appliances
82657.4 | 53483.2 | 9620.4 | LPG Appliances
201322.7 | 29177 | 41097.9 | LPG Appliances
51384 | 252672 | 24767 | Distillate Appliances
22316 | 7720 | 25524 | Distillate Appliances
22414 | 12468 | 0 | Distillate Appliances
8298 | 10079 | 0 | Distillate Appliances
9397 | 13389 | 2253 | Distillate Appliances
0 | 0 | 0 | Distillate Appliances
0 | 0 | 0 | Distillate Appliances
9539 | 0 | 0 | Distillate Appliances
6207 | 0 | 0 | Distillate Appliances

## AEO14 RLT Techs
Residential Lighting Menu Inputs: AEO 2014 Update to Base Year for RECS 2009
Last Modified: |  | 2013-09-23
Definition: | Self-contained lighting technology and usage database for the RDM.
Units: | See specific sections and headings below.
Sources: | EIA - Technology Forecast Updates – Residential and Commercial Building Technologies
| – | Reference Case, EIA/Navigant, June 15, 2012 (Deflated to 2010 Dollars);
RECS 2009; 2010 US Lighting Market Characteriztion, EERE Jan 2012;
Residential Lighting End-Use Consumption Study: Estimation Framework and Initial Estimates,
EERE, Dec 2012;
Solid-State Lighting Research and Development Multi-Year Program Plan, EERE, April 2013.
Comments: | Current paramaters allow 4 lighting applications with up to four bulb technologies in each.
Notes: | Added exterior lighting for AEO 2014.
Added LFL LED option based on web cost in Aug 2013.
Updated cost of halogen technologies meeting EISA defficacy requirements based on market availability as of September 2013.
Number of Applications (NumApps)
4
Application Labels AppIDs()-Char*3 Data-and Order in Data File AppIndex()
GSL | REF | LFL | EXT
1 | 2 | 3 | 4
Number of Lamp Types by Application (NumTypes), Number of Bins by Application (NumAppBins)
GSL | REF | LFL | EXT | -- this line is ignored, included for readability
3 | 4 | 3 | 4
6 | 1 | 1 | 1
Technology Cost and Performance (years assumed not to overlap within an application bulb type)
(Note read this section until 2099 is encountered for FirstYear)
FirstYear | LastYear | Cost | Lumens/Watt | Watts | Life(hrs) | CRI | Application | BulbType
2005 | 2012 | 0.33 | 14.5 | 57 | 850 | 100 | GSL | Inc | RLTGINC10 | RLT.GSL.INC.10
2013 | 2013 | 0.74 | 16.1 | 52.5 | 895 | 100 | GSL | Inc
2014 | 2019 | 1.71 | 19.8 | 42 | 1000 | 100 | GSL | Inc | RLTGINC15 | RLT.GSL.INC.15
2020 | 2050 | 99 | 99 | 99 | 9999 | 100 | GSL | Inc
2009 | 2010 | 3.07 | 67.2 | 13 | 10000 | 82 | GSL | CFL | RLTGCFL10 | RLT.GSL.CFL.10
2011 | 2019 | 2.33 | 67.2 | 13 | 10000 | 82 | GSL | CFL | RLTGCFL15 | RLT.GSL.CFL.15
2020 | 2029 | 2.27 | 69 | 13 | 10000 | 82 | GSL | CFL | RLTGCFL20 | RLT.GSL.CFL.20
2030 | 2039 | 2.21 | 70.7 | 13 | 10000 | 82 | GSL | CFL | RLTGCFL30 | RLT.GSL.CFL.30
2040 | 2050 | 2.16 | 72.5 | 13 | 10000 | 82 | GSL | CFL | RLTGCFL40 | RLT.GSL.CFL.40
2005 | 2010 | 66.58 | 44 | 18 | 20000 | 92 | GSL | LED
2011 | 2011 | 25.85 | 60 | 13 | 25000 | 92 | GSL | LED | RLTGLED10 | RLT.GSL.LED.10
2012 | 2012 | 19.07 | 66.8 | 11.7 | 27001 | 92 | GSL | LED
2013 | 2013 | 14.07 | 74.3 | 10.5 | 29163 | 92 | GSL | LED
2014 | 2014 | 10.38 | 82.7 | 9.5 | 31498 | 92 | GSL | LED
2015 | 2015 | 7.66 | 92 | 8.5 | 34020 | 92 | GSL | LED | RLTGLED15 | RLT.GSL.LED.15
2016 | 2016 | 6.7 | 102.4 | 7.6 | 36743 | 92 | GSL | LED
2017 | 2017 | 5.86 | 113.9 | 6.9 | 39685 | 92 | GSL | LED
2018 | 2018 | 5.12 | 126.8 | 6.2 | 42862 | 92 | GSL | LED
2019 | 2019 | 4.47 | 141.1 | 5.6 | 46294 | 92 | GSL | LED
2020 | 2024 | 3.92 | 157 | 5 | 50000 | 95 | GSL | LED | RLTGLED20 | RLT.GSL.LED.20
2025 | 2029 | 2.79 | 179.5 | 4.5 | 50000 | 97 | GSL | LED | RLTGLED25 | RLT.GSL.LED.25
2030 | 2039 | 2.35 | 202 | 4 | 50000 | 98 | GSL | LED | RLTGLED30 | RLT.GSL.LED.30
2040 | 2050 | 2.35 | 202 | 4 | 50000 | 99 | GSL | LED | RLTGLED40 | RLT.GSL.LED.40
2005 | 2019 | 3.31 | 9.7 | 65 | 850 | 100 | REF | Inc | RLTRINC10 | RLT.REF.INC.10
2020 | 2029 | 3.23 | 9.8 | 65 | 850 | 100 | REF | Inc | RLTRINC20 | RLT.REF.INC.20
2030 | 2039 | 3.14 | 9.9 | 65 | 850 | 100 | REF | Inc | RLTRINC30 | RLT.REF.INC.30
2040 | 2050 | 3.06 | 10 | 65 | 850 | 100 | REF | Inc | RLTRINC40 | RLT.REF.INC.40
2005 | 2019 | 6.23 | 48 | 15 | 8000 | 82 | REF | CFL | RLTRCFL10 | RLT.REF.CFL.10
2020 | 2029 | 6.07 | 50.4 | 15 | 8000 | 83 | REF | CFL | RLTRCFL20 | RLT.REF.CFL.20
2030 | 2039 | 5.92 | 42.9 | 15 | 8000 | 84 | REF | CFL | RLTRCFL30 | RLT.REF.CFL.30
2040 | 2050 | 5.77 | 55.6 | 15 | 9000 | 85 | REF | CFL | RLTRCFL40 | RLT.REF.CFL.40
2005 | 2019 | 5.99 | 12.6 | 50 | 3000 | 100 | REF | HAL | RLTRHAL10 | RLT.REF.HAL.10
2020 | 2029 | 5.85 | 13.2 | 50 | 3000 | 100 | REF | HAL | RLTRHAL20 | RLT.REF.HAL.20
2030 | 2039 | 5.7 | 13.9 | 50 | 3000 | 100 | REF | HAL | RLTRHAL30 | RLT.REF.HAL.30
2040 | 2050 | 5.55 | 14.6 | 50 | 3000 | 100 | REF | HAL | RLTRHAL40 | RLT.REF.HAL.40
2005 | 2010 | 160.58 | 36 | 28 | 10000 | 92 | REF | LED
2011 | 2011 | 49.93 | 50 | 20 | 25000 | 92 | REF | LED | RLTRLED10 | RLT.REF.LED.10
2012 | 2012 | 40.05 | 56.8 | 17.5 | 27001 | 92 | REF | LED
2013 | 2013 | 32.12 | 64.5 | 15.3 | 29163 | 92 | REF | LED
2014 | 2014 | 25.76 | 73.2 | 13.4 | 31498 | 92 | REF | LED
2015 | 2015 | 20.66 | 83.1 | 11.7 | 34020 | 92 | REF | LED | RLTRLED15 | RLT.REF.LED.15
2016 | 2016 | 16.57 | 94.4 | 10.2 | 36743 | 92 | REF | LED
2017 | 2017 | 13.29 | 107.2 | 9 | 39685 | 92 | REF | LED
2018 | 2018 | 10.65 | 121.8 | 7.8 | 42862 | 92 | REF | LED
2019 | 2019 | 8.55 | 138.3 | 6.9 | 46294 | 92 | REF | LED
2020 | 2024 | 6.85 | 157 | 6 | 50000 | 95 | REF | LED | RLTRLED20 | RLT.REF.LED.20
2025 | 2029 | 5.87 | 180 | 5.5 | 50000 | 97 | REF | LED | RLTRLED25 | RLT.REF.LED.25
2030 | 2039 | 4.9 | 202 | 5 | 50000 | 98 | REF | LED | RLTRLED30 | RLT.REF.LED.30
2040 | 2050 | 4.9 | 202 | 5 | 50000 | 98 | REF | LED
2005 | 2019 | 5.79 | 63.1 | 35 | 24000 | 82 | LFL | T12 | RLTLT1210 | RLT.LFL.T12.10
2020 | 2050 | 96.9 | 99 | 99 | 9999 | 82 | LFL | T12
2005 | 2019 | 2.61 | 73.8 | 33 | 24000 | 82 | LFL | T-8 | RLTLT810 | RLT.LFL.T8.10
2020 | 2029 | 2.7 | 77 | 33 | 25000 | 82 | LFL | T-8
2030 | 2039 | 2.65 | 77.7 | 33 | 26000 | 82 | LFL | T-8 | RLTLT830 | RLT.LFL.T8.30
2040 | 2050 | 2.61 | 77.7 | 33 | 26000 | 82 | LFL | T-8
2005 | 2012 | 99 | 50 | 25 | 50000 | 72 | LFL | LED | RLTLLED10 | RLT.LFL.LED.10
2013 | 2019 | 60 | 107 | 19 | 50000 | 72 | LFL | LED | RLTLLED15 | RLT.LFL.LED.15
2020 | 2029 | 15 | 157 | 15 | 50000 | 92 | LFL | LED | RLTLLED20 | RLT.LFL.LED.20
2030 | 2050 | 12 | 157 | 15 | 50000 | 92 | LFL | LED | RLTLLED30 | RLT.LFL.LED.30
2005 | 2012 | 3.21 | 12.27 | 57.3 | 1567 | 100 | EXT | Inc | RLTEINC10 | RLT.EXT.INC.10
2013 | 2013 | 3.35 | 12.8 | 55.8 | 1582 | 101 | EXT | Inc
2014 | 2019 | 3.67 | 14.03 | 52.3 | 1617 | 102 | EXT | Inc | RLTEINC15 | RLT.EXT.INC.15
2020 | 2029 | 4.54 | 11.5 | 57.5 | 1925 | 103 | EXT | Inc | RLTEINC20 | RLT.EXT.INC.20
2030 | 2039 | 4.43 | 11.9 | 57.5 | 1925 | 104 | EXT | Inc | RLTEINC30 | RLT.EXT.INC.30
2040 | 2050 | 4.31 | 12.3 | 57.5 | 1925 | 105 | EXT | Inc | RLTEINC40 | RLT.EXT.INC.40
2005 | 2019 | 6.23 | 48 | 15 | 8000 | 82 | EXT | CFL | RLTECFL10 | RLT.EXT.CFL.10
2020 | 2029 | 6.07 | 50.4 | 15 | 8000 | 82 | EXT | CFL | RLTECFL20 | RLT.EXT.CFL.20
2030 | 2039 | 5.92 | 52.9 | 15 | 8000 | 82 | EXT | CFL | RLTECFL30 | RLT.EXT.CFL.30
2040 | 2050 | 5.77 | 55.6 | 15 | 9000 | 82 | EXT | CFL | RLTECFL40 | RLT.EXT.CFL.40
2005 | 2019 | 15 | 92.8 | 70 | 24000 | 100 | EXT | HPS | RLTEHPS10 | RLT.EXT.HPS.10
2020 | 2029 | 10 | 92.8 | 70 | 24000 | 100 | EXT | HPS | RLTEHPS20 | RLT.EXT.HPS.20
2005 | 2010 | 192.69 | 36 | 28 | 10000 | 92 | EXT | LED
2011 | 2011 | 59.92 | 50 | 20 | 25000 | 92 | EXT | LED | RLTELED10 | RLT.EXT.LED.10
2012 | 2012 | 48.06 | 56.8 | 17.5 | 27789 | 92 | EXT | LED
2013 | 2013 | 38.54 | 64.5 | 15.3 | 30556 | 92 | EXT | LED
2014 | 2014 | 30.91 | 73.2 | 13.4 | 33333 | 92 | EXT | LED
2015 | 2015 | 24.79 | 83.1 | 11.7 | 36111 | 92 | EXT | LED | RLTELED15 | RLT.EXT.LED.15
2016 | 2016 | 19.88 | 94.4 | 10.2 | 38889 | 92 | EXT | LED
2017 | 2017 | 15.94 | 107.2 | 9 | 41667 | 92 | EXT | LED
2018 | 2018 | 12.79 | 121.8 | 7.8 | 44444 | 92 | EXT | LED
2019 | 2019 | 10.25 | 138.3 | 6.9 | 47222 | 92 | EXT | LED
2020 | 2024 | 8.22 | 157 | 6 | 50000 | 92 | EXT | LED | RLTELED20 | RLT.EXT.LED.20
2025 | 2029 | 7.05 | 180 | 5.5 | 50000 | 92 | EXT | LED | RLTELED25 | RLT.EXT.LED.25
2030 | 2039 | 5.87 | 202 | 5 | 50000 | 92 | EXT | LED | RLTELED30 | RLT.EXT.LED.30
2040 | 2050 | 5.87 | 202 | 5 | 50000 | 92 | EXT | LED | RLTELED40 | RLT.EXT.LED.40
9999 9999 999 99 99 999 99 End End
GS Lamps per Housing Unit (SF, MF, Mobile)
Reflector
| 7.5 |  | 2.3 |  | 3.3
Linear Fluorescent(4-ft, 1Bulbs)
| 4.2 |  | 1.3 |  | 1.8
Exterior Lighting
| 11.1 |  | 2.1 |  | 5.5
GS Hours per Bin (daily)
| 0.5 | 1.5 | 2.5 | 4.5 | 8 | 10 |  | Hours for each bin (GSHOURS)
GS Overall Bulb Shares by Bin
| 0.65 | 0.16 | 0.08 | 0.055 | 0.035 | 0.02 |  | Shares of bulbs by bin (GSSHARE)
GS Initial Bulb Shares within Bin
| 0.8 | 0.78 | 0.76 | 0.74 | 0.72 | 0.7
| 0.198 | 0.218 | 0.238 | 0.258 | 0.278 | 0.298
| 0.002 | 0.002 | 0.002 | 0.002 | 0.002 | 0.002
GS RECSYear Watts (from database above) INC, CFL, LED
| 57 | 13 |  | 18
Reflector Hours per Bin (daily)
1.4
Reflector Overall Bulb Shares by Bin
1
Reflector Shares by Bulb Type and Bin (INC, CFL, HAL, LED)
0.6
0.16
0.24
0
Reflector RECSYear Watts
65 | 15 | 50
per
Linear Fluorescent Hours per Day (no shares all LFL)
1.4
LFL Overall Bulb Shares by Bin
1
LFL Shares by BulbType and bin (T12, t8, LED)
0.84
0.16
0
LFL RECSYear Watts
35 | 33 | 25
Exterior Hours per Day
2
EXT Overall bulb Shares by Bin
1
EXT Shares by BulbType (INC CFL HID LED)
0.59
0.18
0.23
0
EXT RECSYear Watts
57 | 15 | 70 | 25
Choice Parameters (Capital Cost, Operating Cost)
-0.95 | -0.1

## RTEKTY14 agg
Residential Technology Equipment Type Description File | [5 empty] | Received (04.22.2014)
* Technology descriptions are from R1 off the RTEKTY14 worksheet, except for those technologies not available in R1. Those technology descriptions come from R5
* Where R5 is listed, those technologies apply to regions 5,6,7,9
Efficiency Choice Model
End | Equip | Equip | First | Last | Region | HVAC | Type | M | Hot |  | Insalled Cost | Retail
Use | Class | Type | Year | Year |  | POINTR | Pntr | E | H2O | Effcy | Cost($10) | Cost($10) | [6 empty] | Beta1 | Beta2 | Beta3 | Bias | Name
End Use | Equip Class | Equip Type | First Year | Last Year | Region | HVAC Pointer
| RTTYEQCL | RTEQTYPE | RTINITYR | RTLASTYR | RTCENDIV | HVACPT | RTTYPNTR | F | LOADADJ | RTEQEFF | RTEQCOST | RTRECOST |  |  | RTMATURE | RTCOSTP1 | RTCOSTP2 | RTCOSTP3 | RTECBTA1 | RTECBTA2 | RTECBTA3 | RTECBIAS | RTTYNAME
1 | 1 | 1 | 2010 | 2050 | 1 | 1 | 0 | 0 | 0 | 1 | 1900 | 1620 | 0 | 0 | 'MATURE' | 1993 | 1 | 0 | -0.0018 | -0.012 | 0 | 0 | 'ELEC_RAD'
1 | 2 | 2 | 2010 | 2014 | 1 | 2 | 0 | 0 | 0 | 2.26 | 2400 | 3110 | 0 | 0 | 'MATURE' | 1993 | 1 | 0 | -0.003 | -0.012 | 0 | 0 | 'ELEC_HP1' | 2010 | R1,R2,R3,R4,R5,R6,R7,R8,R9 |  | 4800
2 | 3 | 8 | 2010 | 2014 | 1 | 39 | 2 | 0 | 0 | 3.81 | 2400 | 0 | 0 | 0 | 'MATURE' | 1993 | 1 | 0 | -0.0018 | -0.012 | 0 | 0 | 'ELEC_HP1' |  |  |  |  | 1.5805
1 | 2 | 2 | 2015 | 2019 | 1 | 2 | 0 | 0 | 0 | 2.4 | 2475 | 3185 | 0 | 0 | 'MATURE' | 1993 | 1 | 0 | -0.003 | -0.012 | 0 | 0 | 'ELEC_HP1' | 2015 | R1,R2,R3,R4,R5,R6,R7,R8,R9 |  | 4950
2 | 3 | 8 | 2015 | 2019 | 1 | 39 | 2 | 0 | 0 | 4.1 | 2475 | 0 | 0 | 0 | 'MATURE' | 1993 | 1 | 0 | -0.0018 | -0.012 | 0 | 0 | 'ELEC_HP1' |  |  |  |  | 1.6016
1 | 2 | 2 | 2020 | 2050 | 1 | 2 | 0 | 0 | 0 | 2.4 | 2475 | 3185 | 0 | 0 | 'MATURE' | 1993 | 1 | 0 | -0.003 | -0.012 | 0 | 0 | 'ELEC_HP1' | x | Same as 2015 |  | 4950
2 | 3 | 8 | 2020 | 2050 | 1 | 39 | 2 | 0 | 0 | 4.1 | 2475 | 0 | 0 | 0 | 'MATURE' | 1993 | 1 | 0 | -0.0018 | -0.012 | 0 | 0 | 'ELEC_HP1' |  |  |  |  | 1.6016
1 | 2 | 3 | 2010 | 2014 | 1 | 3 | 0 | 0 | 0 | 2.4 | 3225 | 4235 | 0 | 0 | 'MATURE' | 1993 | 1 | 0 | -0.003 | -0.012 | 0 | 0 | 'ELEC_HP2' | 2010 | R1,R2,R3,R4,R5,R6,R7,R8,R9 |  | 6700
2 | 3 | 9 | 2010 | 2014 | 1 | 40 | 3 | 0 | 0 | 4.4 | 3475 | 0 | 0 | 0 | 'MATURE' | 1993 | 1 | 0 | -0.0018 | -0.012 | 0 | 0 | 'ELEC_HP2' |  |  |  |  | 1.7188
1 | 2 | 3 | 2015 | 2050 | 1 | 3 | 0 | 0 | 0 | 2.58 | 3425 | 4435 | 0 | 0 | 'MATURE' | 1993 | 1 | 0 | -0.003 | -0.012 | 0 | 0 | 'ELEC_HP2' | 2015 | R1,R2,R3,R4,R5,R6,R7,R8,R9 |  | 6900
2 | 3 | 9 | 2015 | 2050 | 1 | 40 | 3 | 0 | 0 | 4.4 | 3475 | 0 | 0 | 0 | 'MATURE' | 1993 | 1 | 0 | -0.0018 | -0.012 | 0 | 0 | 'ELEC_HP2' |  |  |  |  | 1.5988
1 | 2 | 4 | 2010 | 2010 | 1 | 4 | 0 | 0 | 0 | 2.49 | 3575 | 4725 | 1075 | 1419 | 'MATURE' | 1993 | 1 | 0 | -0.003 | -0.012 | 0 | 0 | 'ELEC_HP3' | x | Resid technology |  | 7000
2 | 3 | 10 | 2010 | 2010 | 1 | 41 | 4 | 0 | 0 | 4.69 | 3600 | 0 | 1027 | 0 | 'MATURE' | 1993 | 1 | 0 | -0.0018 | -0.012 | 0 | 0 | 'ELEC_HP3' |  |  |  |  | 1.7658
1 | 2 | 4 | 2011 | 2011 | 1 | 4 | 0 | 0 | 0 | 2.49 | 3575 | 4725 | 75 | 125 | 'MATURE' | 1993 | 1 | 0 | -0.003 | -0.012 | 0 | 0 | 'ELEC_HP3' | 2010 | R1,R2,R3,R4,R5,R6,R7,R8,R9 |  | 7175
2 | 3 | 10 | 2011 | 2011 | 1 | 41 | 4 | 0 | 0 | 4.69 | 3600 | 0 | 0 | 0 | 'MATURE' | 1993 | 1 | 0 | -0.0018 | -0.012 | 0 | 0 | 'ELEC_HP3' |  |  |  |  | 1.7658
1 | 2 | 4 | 2012 | 2012 | 1 | 4 | 0 | 0 | 0 | 2.49 | 3575 | 4725 | 0 | 0 | 'MATURE' | 1993 | 1 | 0 | -0.003 | -0.012 | 0 | 0 | 'ELEC_HP3'
2 | 3 | 10 | 2012 | 2012 | 1 | 41 | 4 | 0 | 0 | 4.84 | 3600 | 0 | 450 | 0 | 'MATURE' | 1993 | 1 | 0 | -0.0018 | -0.012 | 0 | 0 | 'ELEC_HP3' |  |  |  |  | 1.8223
1 | 2 | 4 | 2013 | 2013 | 1 | 4 | 0 | 0 | 0 | 2.49 | 3575 | 4725 | 75 | 125 | 'MATURE' | 1993 | 1 | 0 | -0.003 | -0.012 | 0 | 0 | 'ELEC_HP3'
2 | 3 | 10 | 2013 | 2013 | 1 | 41 | 4 | 0 | 0 | 4.84 | 3600 | 0 | 600 | 0 | 'MATURE' | 1993 | 1 | 0 | -0.0018 | -0.012 | 0 | 0 | 'ELEC_HP3' |  |  |  |  | 1.8223
1 | 2 | 4 | 2014 | 2019 | 1 | 4 | 0 | 0 | 0 | 2.49 | 3575 | 4725 | 0 | 0 | 'MATURE' | 1993 | 1 | 0 | -0.003 | -0.012 | 0 | 0 | 'ELEC_HP3' | 2015 | R1,R2,R3,R4,R5,R6,R7,R8,R9 |  | 6725
2 | 3 | 10 | 2014 | 2050 | 1 | 41 | 4 | 0 | 0 | 4.84 | 3150 | 0 | 0 | 0 | 'MATURE' | 1993 | 1 | 0 | -0.0018 | -0.012 | 0 | 0 | 'ELEC_HP3' |  |  |  |  | 1.8223
1 | 2 | 4 | 2020 | 2029 | 1 | 4 | 0 | 0 | 0 | 2.78 | 3750 | 5050 | 0 | 0 | 'MATURE' | 1993 | 1 | 0 | -0.003 | -0.012 | 0 | 0 | 'ELEC_HP3' | 2020H | R1,R2,R3,R4,R5,R6,R7,R8,R9 |  | 7500 | 1.6322
1 | 2 | 4 | 2030 | 2050 | 1 | 4 | 0 | 0 | 0 | 2.8 | 3750 | 5050 | 0 | 0 | 'MATURE' | 1993 | 1 | 0 | -0.003 | -0.012 | 0 | 0 | 'ELEC_HP3' | 2030H | R1,R2,R3,R4,R5,R6,R7,R8,R9
1 | 2 | 5 | 2010 | 2010 | 1 | 5 | 0 | 0 | 0 | 3.14 | 4000 | 5300 | 75 | 75 | 'MATURE' | 1993 | 1 | 0 | -0.003 | -0.012 | 0 | 0 | 'ELEC_HP4' | x | Resid technology |  | 7825
2 | 3 | 11 | 2010 | 2010 | 1 | 42 | 5 | 0 | 0 | 6.45 | 3975 | 0 | 1192 | 0 | 'MATURE' | 1993 | 1 | 0 | -0.0018 | -0.012 | 0 | 0 | 'ELEC_HP4' |  |  |  |  | 1.9258
1 | 2 | 5 | 2011 | 2012 | 1 | 5 | 0 | 0 | 0 | 3.14 | 4000 | 5300 | 0 | 0 | 'MATURE' | 1993 | 1 | 0 | -0.003 | -0.012 | 0 | 0 | 'ELEC_HP4' | x | one yr tax incentive |  | 5583
2 | 3 | 11 | 2011 | 2011 | 1 | 42 | 5 | 0 | 0 | 6.45 | 3975 | 0 | 75 | 0 | 'MATURE' | 1993 | 1 | 0 | -0.0018 | -0.012 | 0 | 0 | 'ELEC_HP4' |  |  |  |  | 1.9258
2 | 3 | 11 | 2012 | 2012 | 1 | 42 | 5 | 0 | 0 | 6.45 | 3975 | 0 | 0 | 0 | 'MATURE' | 1993 | 1 | 0 | -0.0018 | -0.012 | 0 | 0 | 'ELEC_HP4'
1 | 2 | 5 | 2013 | 2013 | 1 | 5 | 0 | 0 | 0 | 3.14 | 4000 | 5300 | 150 | 300 | 'MATURE' | 1993 | 1 | 0 | -0.003 | -0.012 | 0 | 0 | 'ELEC_HP4' | 2010 | R1,R2,R3,R4,R5,R6,R7,R8,R9 |  | 7925
2 | 3 | 11 | 2013 | 2013 | 1 | 42 | 5 | 0 | 0 | 6.45 | 3975 | 0 | 150 | 0 | 'MATURE' | 1993 | 1 | 0 | -0.0018 | -0.012 | 0 | 0 | 'ELEC_HP4'
1 | 2 | 5 | 2014 | 2019 | 1 | 5 | 0 | 0 | 0 | 3.14 | 4000 | 5300 | 0 | 0 | 'MATURE' | 1993 | 1 | 0 | -0.003 | -0.012 | 0 | 0 | 'ELEC_HP4' |  |  |  | 7875
2 | 3 | 11 | 2014 | 2019 | 1 | 42 | 5 | 0 | 0 | 6.45 | 3975 | 0 | 0 | 0 | 'MATURE' | 1993 | 1 | 0 | -0.0018 | -0.012 | 0 | 0 | 'ELEC_HP4'
1 | 2 | 5 | 2020 | 2029 | 1 | 5 | 0 | 0 | 0 | 3.17 | 4100 | 5440 | 0 | 0 | 'MATURE' | 1993 | 1 | 0 | -0.003 | -0.012 | 0 | 0 | 'ELEC_HP4' | 2020 | R1,R2,R3,R4,R5,R6,R7,R8,R9 |  | 8125
2 | 3 | 11 | 2020 | 2029 | 1 | 42 | 5 | 0 | 0 | 6.74 | 4025 | 0 | 0 | 0 | 'MATURE' | 1993 | 1 | 0 | -0.0018 | -0.012 | 0 | 0 | 'ELEC_HP4' |  |  |  |  | 1.9933
1 | 2 | 5 | 2030 | 2050 | 1 | 5 | 0 | 0 | 0 | 3.22 | 4125 | 5495 | 0 | 0 | 'MATURE' | 1993 | 1 | 0 | -0.003 | -0.012 | 0 | 0 | 'ELEC_HP4' | 2030 | R1,R2,R3,R4,R5,R6,R7,R8,R9 |  | 8250
2 | 3 | 11 | 2030 | 2034 | 1 | 42 | 5 | 0 | 0 | 7.03 | 4125 | 0 | 0 | 0 | 'MATURE' | 1993 | 1 | 0 | -0.0018 | -0.012 | 0 | 0 | 'ELEC_HP4' |  |  |  |  | 2.0468
2 | 3 | 11 | 2035 | 2050 | 1 | 42 | 5 | 0 | 0 | 7.33 | 4125 | 0 | 0 | 0 | 'MATURE' | 1993 | 1 | 0 | -0.0018 | -0.012 | 0 | 0 | 'ELEC_HP4' | 2035 | R1,R2,R3,R4,R5,R6,R7,R8,R9 |  | 8250
1 | 3 | 6 | 2010 | 2012 | 1 | 6 | 0 | 0 | 0 | 0.78 | 2500 | 1800 | 0 | 0 | 'MATURE' | 1993 | 1 | 0 | -0.0018 | -0.012 | 0 | 0 | 'NG_FA#1' | 2010 | 0.78 | 2500
1 | 3 | 6 | 2013 | 2050 | 1 | 6 | 0 | 0 | 0 | 0.8 | 2500 | 1800 | 0 | 0 | 'MATURE' | 1993 | 1 | 0 | -1 | -1 | 0 | 0 | 'NG_FA#1'
1 | 3 | 7 | 2010 | 2012 | 1 | 7 | 0 | 0 | 0 | 0.8 | 2500 | 1800 | 0 | 0 | 'MATURE' | 1993 | 1 | 0 | -0.0018 | -0.012 | 0 | 0 | 'NG_FA#2' | 2010 | 0.8 | 2500
1 | 3 | 7 | 2013 | 2050 | 1 | 7 | 0 | 0 | 0 | 0.8 | 2500 | 1800 | 0 | 0 | 'MATURE' | 1993 | 1 | 0 | -0.0018 | -0.012 | 0 | 0 | 'NG_FA#2'
1 | 3 | 8 | 2010 | 2010 | 1 | 8 | 0 | 0 | 0 | 0.9 | 1925 | 1835 | 0 | 0 | 'MATURE' | 1993 | 1 | 0 | -0.0018 | -0.012 | 0 | 0 | 'NG_FA#3'
1 | 3 | 8 | 2011 | 2050 | 1 | 8 | 0 | 0 | 0 | 0.9 | 2750 | 2330 | 0 | 0 | 'MATURE' | 1993 | 1 | 0 | -0.0018 | -0.012 | 0 | 0 | 'NG_FA#3' | 2010 | 0.9 | 2750
1 | 3 | 9 | 2010 | 2010 | 1 | 9 | 0 | 0 | 0 | 0.95 | 3200 | 2800 | 960 | 576 | 'MATURE' | 1993 | 1 | 0 | -0.0018 | -0.012 | 0 | 0 | 'NG_FA#4'
1 | 3 | 9 | 2011 | 2011 | 1 | 9 | 0 | 0 | 0 | 0.95 | 3200 | 2800 | 150 | 90 | 'MATURE' | 1993 | 1 | 0 | -0.0018 | -0.012 | 0 | 0 | 'NG_FA#4'
1 | 3 | 9 | 2012 | 2012 | 1 | 9 | 0 | 0 | 0 | 0.95 | 3200 | 2800 | 0 | 0 | 'MATURE' | 1993 | 1 | 0 | -0.0018 | -0.012 | 0 | 0 | 'NG_FA#4'
1 | 3 | 9 | 2013 | 2013 | 1 | 9 | 0 | 0 | 0 | 0.95 | 3200 | 2800 | 150 | 90 | 'MATURE' | 1993 | 1 | 0 | -0.0018 | -0.012 | 0 | 0 | 'NG_FA#4' | 2010 | 0.95 | 3200
1 | 3 | 9 | 2014 | 2050 | 1 | 9 | 0 | 0 | 0 | 0.95 | 3200 | 2800 | 0 | 0 | 'MATURE' | 1993 | 1 | 0 | -0.0018 | -0.012 | 0 | 0 | 'NG_FA#4'
1 | 3 | 10 | 2010 | 2010 | 1 | 10 | 0 | 0 | 0 | 0.98 | 3750 | 3330 | 1125 | 675 | 'MATURE' | 1993 | 1 | 0 | -0.0018 | -0.012 | 0 | 0 | 'NG_FA#5'
1 | 3 | 10 | 2011 | 2011 | 1 | 10 | 0 | 0 | 0 | 0.98 | 3750 | 3330 | 150 | 90 | 'MATURE' | 1993 | 1 | 0 | -0.0018 | -0.012 | 0 | 0 | 'NG_FA#5'
1 | 3 | 10 | 2012 | 2012 | 1 | 10 | 0 | 0 | 0 | 0.98 | 3750 | 3330 | 0 | 0 | 'MATURE' | 1993 | 1 | 0 | -0.0018 | -0.012 | 0 | 0 | 'NG_FA#5'
1 | 3 | 10 | 2013 | 2013 | 1 | 10 | 0 | 0 | 0 | 0.98 | 3750 | 3330 | 150 | 90 | 'MATURE' | 1993 | 1 | 0 | -0.0018 | -0.012 | 0 | 0 | 'NG_FA#5' | 2010 | 0.98 | 3750
1 | 3 | 10 | 2014 | 2019 | 1 | 10 | 0 | 0 | 0 | 0.98 | 3750 | 3330 | 0 | 0 | 'MATURE' | 1993 | 1 | 0 | -0.0018 | -0.012 | 0 | 0 | 'NG_FA#5'
1 | 3 | 10 | 2020 | 2029 | 1 | 10 | 0 | 0 | 0 | 0.98 | 3750 | 3330 | 0 | 0 | 'MATURE' | 1993 | 1 | 0 | -0.0018 | -0.012 | 0 | 0 | 'NG_FA#5'
1 | 3 | 10 | 2030 | 2050 | 1 | 10 | 0 | 0 | 0 | 0.98 | 3750 | 3330 | 0 | 0 | 'MATURE' | 1993 | 1 | 0 | -0.0018 | -0.012 | 0 | 0 | 'NG_FA#5'
1 | 4 | 11 | 2010 | 2012 | 1 | 11 | 0 | 0 | 0 | 0.8 | 3300 | 2540 | 0 | 0 | 'MATURE' | 1993 | 1 | 0 | -0.0018 | -0.012 | 0 | 0 | 'NG_RAD1' | 2010
1 | 4 | 11 | 2013 | 2050 | 1 | 11 | 0 | 0 | 0 | 0.82 | 3500 | 2740 | 0 | 0 | 'MATURE' | 1993 | 1 | 0 | -0.0018 | -0.012 | 0 | 0 | 'NG_RAD1' | 2015
1 | 4 | 12 | 2010 | 2050 | 1 | 12 | 0 | 0 | 0 | 0.85 | 4250 | 3470 | 0 | 0 | 'MATURE' | 1993 | 1 | 0 | -0.0018 | -0.012 | 0 | 0 | 'NG_RAD2' | 2010
1 | 4 | 13 | 2010 | 2010 | 1 | 13 | 0 | 0 | 0 | 0.98 | 4000 | 3600 | 1200 | 720 | 'MATURE' | 1993 | 1 | 0 | -0.0018 | -0.012 | 0 | 0 | 'NG_RAD3'
1 | 4 | 13 | 2011 | 2011 | 1 | 13 | 0 | 0 | 0 | 0.98 | 4000 | 3600 | 150 | 90 | 'MATURE' | 1993 | 1 | 0 | -0.0018 | -0.012 | 0 | 0 | 'NG_RAD3'
1 | 4 | 13 | 2012 | 2012 | 1 | 13 | 0 | 0 | 0 | 0.98 | 4000 | 3600 | 0 | 0 | 'MATURE' | 1993 | 1 | 0 | -0.0018 | -0.012 | 0 | 0 | 'NG_RAD3'
1 | 4 | 13 | 2013 | 2013 | 1 | 13 | 0 | 0 | 0 | 0.98 | 4000 | 3600 | 150 | 90 | 'MATURE' | 1993 | 1 | 0 | -0.0018 | -0.012 | 0 | 0 | 'NG_RAD3' | 2010
1 | 4 | 13 | 2014 | 2050 | 1 | 13 | 0 | 0 | 0 | 0.98 | 4000 | 3600 | 0 | 0 | 'MATURE' | 1993 | 1 | 0 | -0.0018 | -0.012 | 0 | 0 | 'NG_RAD3'
1 | 5 | 14 | 2010 | 2012 | 1 | 14 | 0 | 0 | 0 | 0.8 | 3250 | 2790 | 0 | 0 | 'MATURE' | 1993 | 1 | 0 | -0.0018 | -0.012 | 0 | 0 | 'KERO_FA1' | 2010 | 0.8 | 3250
1 | 5 | 14 | 2013 | 2050 | 1 | 14 | 0 | 0 | 0 | 0.83 | 3500 | 3020 | 0 | 0 | 'MATURE' | 1993 | 1 | 0 | -0.0018 | -0.012 | 0 | 0 | 'KERO_FA1' | 2015 | 0.83 | 3500
1 | 5 | 15 | 2010 | 2050 | 1 | 15 | 0 | 0 | 0 | 0.85 | 3750 | 3250 | 0 | 0 | 'MATURE' | 1993 | 1 | 0 | -0.0018 | -0.012 | 0 | 0 | 'KERO_FA2' | 2010 | 0.85 | 3750
1 | 5 | 16 | 2010 | 2010 | 1 | 16 | 0 | 0 | 0 | 0.98 | 4750 | 4250 | 1425 | 855 | 'MATURE' | 1993 | 1 | 0 | -0.0018 | -0.012 | 0 | 0 | 'KERO_FA3'
1 | 5 | 16 | 2011 | 2011 | 1 | 16 | 0 | 0 | 0 | 0.98 | 4750 | 4250 | 150 | 90 | 'MATURE' | 1993 | 1 | 0 | -0.0018 | -0.012 | 0 | 0 | 'KERO_FA3' | 2010 | 0.98 | 4750
1 | 5 | 16 | 2012 | 2050 | 1 | 16 | 0 | 0 | 0 | 0.98 | 4750 | 4250 | 0 | 0 | 'MATURE' | 1993 | 1 | 0 | -0.0018 | -0.012 | 0 | 0 | 'KERO_FA3'
1 | 6 | 17 | 2010 | 2012 | 1 | 17 | 0 | 0 | 0 | 0.78 | 2500 | 1800 | 0 | 0 | 'MATURE' | 1993 | 1 | 0 | -0.0018 | -0.012 | 0 | 0 | 'LPG_FA#1' | 2010 | 0.78 | 2500
1 | 6 | 17 | 2013 | 2050 | 1 | 17 | 0 | 0 | 0 | 0.8 | 2500 | 1800 | 0 | 0 | 'MATURE' | 1993 | 1 | 0 | -1 | -1 | 0 | 0 | 'LPG_FA#1'
1 | 6 | 18 | 2010 | 2012 | 1 | 18 | 0 | 0 | 0 | 0.8 | 2500 | 1800 | 0 | 0 | 'MATURE' | 1993 | 1 | 0 | -0.0018 | -0.012 | 0 | 0 | 'LPG_FA#2' | 2010 | 0.8 | 2500
1 | 6 | 18 | 2013 | 2050 | 1 | 18 | 0 | 0 | 0 | 0.8 | 2500 | 1800 | 0 | 0 | 'MATURE' | 1993 | 1 | 0 | -0.0018 | -0.012 | 0 | 0 | 'LPG_FA#2'
1 | 6 | 19 | 2010 | 2010 | 1 | 19 | 0 | 0 | 0 | 0.9 | 2750 | 2330 | 825 | 495 | 'MATURE' | 1993 | 1 | 0 | -0.0018 | -0.012 | 0 | 0 | 'LPG_FA#3' | 2010 | 0.9
1 | 6 | 19 | 2011 | 2050 | 1 | 19 | 0 | 0 | 0 | 0.9 | 2750 | 2330 | 0 | 0 | 'MATURE' | 1993 | 1 | 0 | -0.0018 | -0.012 | 0 | 0 | 'LPG_FA#3'
1 | 6 | 20 | 2010 | 2010 | 1 | 20 | 0 | 0 | 0 | 0.95 | 3200 | 2800 | 960 | 576 | 'MATURE' | 1993 | 1 | 0 | -0.0018 | -0.012 | 0 | 0 | 'LPG_FA#4'
1 | 6 | 20 | 2011 | 2011 | 1 | 20 | 0 | 0 | 0 | 0.95 | 3200 | 2800 | 150 | 90 | 'MATURE' | 1993 | 1 | 0 | -0.0018 | -0.012 | 0 | 0 | 'LPG_FA#4' | 2010 | 0.95 | 3200
1 | 6 | 20 | 2012 | 2012 | 1 | 20 | 0 | 0 | 0 | 0.95 | 3200 | 2800 | 0 | 0 | 'MATURE' | 1993 | 1 | 0 | -0.0018 | -0.012 | 0 | 0 | 'LPG_FA#4'
1 | 6 | 20 | 2013 | 2013 | 1 | 20 | 0 | 0 | 0 | 0.95 | 3200 | 2800 | 150 | 90 | 'MATURE' | 1993 | 1 | 0 | -0.0018 | -0.012 | 0 | 0 | 'LPG_FA#4'
1 | 6 | 20 | 2014 | 2050 | 1 | 20 | 0 | 0 | 0 | 0.95 | 3200 | 2800 | 0 | 0 | 'MATURE' | 1993 | 1 | 0 | -0.0018 | -0.012 | 0 | 0 | 'LPG_FA#4'
1 | 6 | 21 | 2010 | 2010 | 1 | 21 | 0 | 0 | 0 | 0.98 | 3750 | 3330 | 1125 | 675 | 'MATURE' | 1993 | 1 | 0 | -0.0018 | -0.012 | 0 | 0 | 'LPG_FA#5'
1 | 6 | 21 | 2011 | 2011 | 1 | 21 | 0 | 0 | 0 | 0.98 | 3750 | 3330 | 150 | 90 | 'MATURE' | 1993 | 1 | 0 | -0.0018 | -0.012 | 0 | 0 | 'LPG_FA#5'
1 | 6 | 21 | 2012 | 2012 | 1 | 21 | 0 | 0 | 0 | 0.98 | 3750 | 3330 | 0 | 0 | 'MATURE' | 1993 | 1 | 0 | -0.0018 | -0.012 | 0 | 0 | 'LPG_FA#5'
1 | 6 | 21 | 2013 | 2013 | 1 | 21 | 0 | 0 | 0 | 0.98 | 3750 | 3330 | 150 | 90 | 'MATURE' | 1993 | 1 | 0 | -0.0018 | -0.012 | 0 | 0 | 'LPG_FA#5' | 2010 | 0.98 | 3750
1 | 6 | 21 | 2014 | 2019 | 1 | 21 | 0 | 0 | 0 | 0.98 | 3750 | 3330 | 0 | 0 | 'MATURE' | 1993 | 1 | 0 | -0.0018 | -0.012 | 0 | 0 | 'LPG_FA#5'
1 | 6 | 21 | 2020 | 2029 | 1 | 21 | 0 | 0 | 0 | 0.98 | 3750 | 3330 | 0 | 0 | 'MATURE' | 1993 | 1 | 0 | -0.0018 | -0.012 | 0 | 0 | 'LPG_FA#5'
1 | 6 | 21 | 2030 | 2050 | 1 | 21 | 0 | 0 | 0 | 0.98 | 3750 | 3330 | 0 | 0 | 'MATURE' | 1993 | 1 | 0 | -0.0018 | -0.012 | 0 | 0 | 'LPG_FA#5'
1 | 7 | 22 | 2010 | 2012 | 1 | 22 | 0 | 0 | 0 | 0.8 | 3250 | 2790 | 0 | 0 | 'MATURE' | 1993 | 1 | 0 | -0.0018 | -0.012 | 0 | 0 | 'DIST_FA1' | 2010
1 | 7 | 22 | 2013 | 2050 | 1 | 22 | 0 | 0 | 0 | 0.83 | 3500 | 3020 | 0 | 0 | 'MATURE' | 1993 | 1 | 0 | -0.0018 | -0.012 | 0 | 0 | 'DIST_FA1' | 2015
1 | 7 | 23 | 2010 | 2050 | 1 | 23 | 0 | 0 | 0 | 0.85 | 4750 | 4250 | 1000 | 1000 | 'MATURE' | 1993 | 1 | 0 | -0.0018 | -0.012 | 0 | 0 | 'DIST_FA2' | 2010
1 | 7 | 24 | 2010 | 2010 | 1 | 24 | 0 | 0 | 0 | 0.98 | 4750 | 4250 | 1425 | 855 | 'MATURE' | 1993 | 1 | 0 | -0.0018 | -0.012 | 0 | 0 | 'DIST_FA3'
1 | 7 | 24 | 2011 | 2011 | 1 | 24 | 0 | 0 | 0 | 0.98 | 4750 | 4250 | 150 | 90 | 'MATURE' | 1993 | 1 | 0 | -0.0018 | -0.012 | 0 | 0 | 'DIST_FA3'
1 | 7 | 24 | 2012 | 2012 | 1 | 24 | 0 | 0 | 0 | 0.98 | 4750 | 4250 | 0 | 0 | 'MATURE' | 1993 | 1 | 0 | -0.0018 | -0.012 | 0 | 0 | 'DIST_FA3'
1 | 7 | 24 | 2013 | 2013 | 1 | 24 | 0 | 0 | 0 | 0.98 | 4750 | 4250 | 150 | 90 | 'MATURE' | 1993 | 1 | 0 | -0.0018 | -0.012 | 0 | 0 | 'DIST_FA3' | 2010
1 | 7 | 24 | 2014 | 2050 | 1 | 24 | 0 | 0 | 0 | 0.98 | 4750 | 4250 | 0 | 0 | 'MATURE' | 1993 | 1 | 0 | -0.0018 | -0.012 | 0 | 0 | 'DIST_FA3'
1 | 8 | 25 | 2010 | 2012 | 1 | 25 | 0 | 0 | 0 | 0.8 | 3300 | 2540 | 0 | 0 | 'MATURE' | 1993 | 1 | 0 | -0.0018 | -0.012 | 0 | 0 | 'DISTRAD1' | 2010
1 | 8 | 25 | 2013 | 2050 | 1 | 25 | 0 | 0 | 0 | 0.82 | 3500 | 2740 | 0 | 0 | 'MATURE' | 1993 | 1 | 0 | -0.0018 | -0.012 | 0 | 0 | 'DISTRAD1' | 2015
1 | 8 | 26 | 2010 | 2050 | 1 | 26 | 0 | 0 | 0 | 0.85 | 4250 | 3470 | 0 | 0 | 'MATURE' | 1993 | 1 | 0 | -0.0018 | -0.012 | 0 | 0 | 'DISTRAD2' | 2010
1 | 8 | 27 | 2010 | 2010 | 1 | 27 | 0 | 0 | 0 | 0.98 | 4000 | 3600 | 1200 | 720 | 'MATURE' | 1993 | 1 | 0 | -0.0018 | -0.012 | 0 | 0 | 'DISTRAD3'
1 | 8 | 27 | 2011 | 2011 | 1 | 27 | 0 | 0 | 0 | 0.98 | 4000 | 3600 | 150 | 90 | 'MATURE' | 1993 | 1 | 0 | -0.0018 | -0.012 | 0 | 0 | 'DISTRAD3'
1 | 8 | 27 | 2012 | 2012 | 1 | 27 | 0 | 0 | 0 | 0.98 | 4000 | 3600 | 0 | 0 | 'MATURE' | 1993 | 1 | 0 | -0.0018 | -0.012 | 0 | 0 | 'DISTRAD3'
1 | 8 | 27 | 2013 | 2013 | 1 | 27 | 0 | 0 | 0 | 0.98 | 4000 | 3600 | 150 | 90 | 'MATURE' | 1993 | 1 | 0 | -0.0018 | -0.012 | 0 | 0 | 'DISTRAD3' | 2010
1 | 8 | 27 | 2014 | 2050 | 1 | 27 | 0 | 0 | 0 | 0.98 | 4000 | 3600 | 0 | 0 | 'MATURE' | 1993 | 1 | 0 | -0.0018 | -0.012 | 0 | 0 | 'DISTRAD3'
1 | 9 | 28 | 2010 | 2010 | 1 | 28 | 0 | 0 | 0 | 1 | 4500 | 4100 | 1350 | 810 | 'MATURE' | 1993 | 1 | 0 | -0.0018 | -0.012 | 0 | 0 | 'WOOD_HT'
1 | 9 | 28 | 2011 | 2011 | 1 | 28 | 0 | 0 | 0 | 1 | 4500 | 4100 | 450 | 270 | 'MATURE' | 1993 | 1 | 0 | -0.0018 | -0.012 | 0 | 0 | 'WOOD_HT'
1 | 9 | 28 | 2012 | 2012 | 1 | 28 | 0 | 0 | 0 | 1 | 4500 | 4100 | 0 | 0 | 'MATURE' | 1993 | 1 | 0 | -0.0018 | -0.012 | 0 | 0 | 'WOOD_HT'
1 | 9 | 28 | 2013 | 2013 | 1 | 28 | 0 | 0 | 0 | 1 | 4500 | 4100 | 450 | 270 | 'MATURE' | 1993 | 1 | 0 | -0.0018 | -0.012 | 0 | 0 | 'WOOD_HT' | 2010
1 | 9 | 28 | 2014 | 2050 | 1 | 28 | 0 | 0 | 0 | 1 | 4500 | 4100 | 0 | 0 | 'MATURE' | 1993 | 1 | 0 | -0.0018 | -0.012 | 0 | 0 | 'WOOD_HT'
1 | 10 | 29 | 2010 | 2016 | 1 | 29 | 0 | 0 | 0 | 3.3 | 5000 | 5000 | 1500 | 1500 | 'MATURE' | 1993 | 1 | 0 | -0.0018 | -0.012 | 0 | 0 | 'GEO_HP1' | 2010H
2 | 4 | 12 | 2010 | 2016 | 1 | 43 | 29 | 0 | 0 | 14.1 | 5000 | 0 | 1500 | 0 | 'MATURE' | 1993 | 1 | 0 | -0.0018 | -0.012 | 0 | 0 | 'GEO_HP1' | 2010C
1 | 10 | 29 | 2017 | 2050 | 1 | 29 | 0 | 0 | 0 | 3.3 | 5000 | 5000 | 0 | 0 | 'MATURE' | 1993 | 1 | 0 | -0.0018 | -0.012 | 0 | 0 | 'GEO_HP1'
2 | 4 | 12 | 2017 | 2050 | 1 | 43 | 29 | 0 | 0 | 14.1 | 5000 | 0 | 0 | 0 | 'MATURE' | 1993 | 1 | 0 | -0.0018 | -0.012 | 0 | 0 | 'GEO_HP1'
1 | 10 | 30 | 2010 | 2016 | 1 | 30 | 0 | 0 | 0 | 5 | 6500 | 7100 | 1950 | 2130 | 'MATURE' | 1993 | 1 | 0 | -0.0018 | -0.012 | 0 | 0 | 'GEO_HP2' | 2010H
2 | 4 | 13 | 2010 | 2016 | 1 | 44 | 30 | 0 | 0 | 23 | 6500 | 0 | 1950 | 0 | 'MATURE' | 1993 | 1 | 0 | -0.0018 | -0.012 | 0 | 0 | 'GEO_HP2' | 2010C
1 | 10 | 30 | 2017 | 2019 | 1 | 30 | 0 | 0 | 0 | 5 | 6500 | 7100 | 0 | 0 | 'MATURE' | 1993 | 1 | 0 | -0.0018 | -0.012 | 0 | 0 | 'GEO_HP2'
2 | 4 | 13 | 2017 | 2019 | 1 | 44 | 30 | 0 | 0 | 23 | 6500 | 0 | 0 | 0 | 'MATURE' | 1993 | 1 | 0 | -0.0018 | -0.012 | 0 | 0 | 'GEO_HP2'
1 | 10 | 30 | 2020 | 2050 | 1 | 30 | 0 | 0 | 0 | 5 | 6500 | 7100 | 0 | 0 | 'MATURE' | 1993 | 1 | 0 | -0.0018 | -0.012 | 0 | 0 | 'GEO_HP2' | 2020H
2 | 4 | 13 | 2020 | 2050 | 1 | 44 | 30 | 0 | 0 | 30 | 6500 | 0 | 0 | 0 | 'MATURE' | 1993 | 1 | 0 | -0.0018 | -0.012 | 0 | 0 | 'GEO_HP2' | 2020C
1 | 11 | 31 | 2010 | 2019 | 1 | 31 | 0 | 0 | 0 | 1.3 | 4500 | 5100 | 0 | 0 | 'MATURE' | 1993 | 1 | 0 | -0.0018 | -0.012 | 0 | 0 | 'NG_HP' | 2010H
2 | 5 | 14 | 2010 | 2019 | 1 | 45 | 31 | 0 | 0 | 0.6 | 4500 | 0 | 0 | 0 | 'MATURE' | 1993 | 1 | 0 | -0.0018 | -0.012 | 0 | 0 | 'NG_HP' | 2010C
1 | 11 | 31 | 2020 | 2050 | 1 | 31 | 0 | 0 | 0 | 1.4 | 4500 | 5100 | 0 | 0 | 'MATURE' | 1993 | 1 | 0 | -0.0018 | -0.012 | 0 | 0 | 'NG_HP' | 2020H
2 | 5 | 14 | 2020 | 2050 | 1 | 45 | 31 | 0 | 0 | 0.7 | 4500 | 0 | 0 | 0 | 'MATURE' | 1993 | 1 | 0 | -0.0018 | -0.012 | 0 | 0 | 'NG_HP' | 2020C
2 | 1 | 1 | 2010 | 2013 | 1 | 32 | -1 | 0 | 0 | 2.87 | 275 | 275 | 0 | 0 | 'MATURE' | 1993 | 1 | 0 | -0.005 | -0.012 | 0 | 0 | 'RM_AIR#1' | 2010
2 | 1 | 1 | 2014 | 2050 | 1 | 32 | -1 | 0 | 0 | 3.22 | 295 | 295 | 0 | 0 | 'MATURE' | 1993 | 1 | 0 | -1 | -1 | 0 | 0 | 'RM_AIR#1'
2 | 1 | 2 | 2010 | 2013 | 1 | 33 | -1 | 0 | 0 | 3.17 | 290 | 290 | 0 | 0 | 'MATURE' | 1993 | 1 | 0 | -0.005 | -0.012 | 0 | 0 | 'RM_AIR#2' | 2010
2 | 1 | 2 | 2014 | 2029 | 1 | 33 | -1 | 0 | 0 | 3.22 | 295 | 295 | 0 | 0 | 'MATURE' | 1993 | 1 | 0 | -0.005 | -0.012 | 0 | 0 | 'RM_AIR#2' | 2015
2 | 1 | 2 | 2030 | 2050 | 1 | 33 | -1 | 0 | 0 | 3.28 | 295 | 295 | 0 | 0 | 'MATURE' | 1993 | 1 | 0 | -0.005 | -0.012 | 0 | 0 | 'RM_AIR#2' | 2030
2 | 1 | 3 | 2010 | 2019 | 1 | 34 | -1 | 0 | 0 | 3.52 | 455 | 455 | 0 | 0 | 'MATURE' | 1993 | 1 | 0 | -0.005 | -0.012 | 0 | 0 | 'RM_AIR#3' | 2010
2 | 1 | 3 | 2020 | 2050 | 1 | 34 | -1 | 0 | 0 | 3.81 | 515 | 515 | 0 | 0 | 'MATURE' | 1993 | 1 | 0 | -0.005 | -0.012 | 0 | 0 | 'RM_AIR#3' | 2020
2 | 2 | 4 | 2010 | 2050 | 1 | 35 | 0 | 0 | 0 | 4.02 | 3200 | 2880 | 0 | 0 | 'MATURE' | 1993 | 1 | 0 | -0.003 | -0.012 | 0 | 0 | 'CT_AIR#1' | 2010
2 | 2 | 4 | 2015 | 2050 | 5,6,7,9 | 35 | 0 | 0 | 0 | 4.1 | 3550 | 3230 | 0 | 0 | 'MATURE' | 1993 | 1 | 0 | -1 | -1 | 0 | 0 | 'CT_AIR#1' | 2015
2 | 2 | 5 | 2010 | 2019 | 1 | 36 | 0 | 0 | 0 | 4.02 | 3200 | 2880 | 0 | 0 | 'MATURE' | 1993 | 1 | 0 | -1 | -1 | 0 | 0 | 'CT_AIR#2'
2 | 2 | 5 | 2020 | 2050 | 1,2,3,4,8 | 36 | 0 | 0 | 0 | 4.1 | 3550 | 3230 | 0 | 0 | 'MATURE' | 1993 | 1 | 0 | -0.003 | -0.012 | 0 | 0 | 'CT_AIR#2' | 2020
2 | 2 | 6 | 2010 | 2010 | 1 | 37 | 0 | 0 | 0 | 4.69 | 3850 | 3310 | 1155 | 693 | 'MATURE' | 1993 | 1 | 0 | -0.003 | -0.012 | 0 | 0 | 'CT_AIR#3' | 2010
2 | 2 | 6 | 2011 | 2011 | 1 | 37 | 0 | 0 | 0 | 4.69 | 3850 | 3310 | 300 | 180 | 'MATURE' | 1993 | 1 | 0 | -0.003 | -0.012 | 0 | 0 | 'CT_AIR#3'
2 | 2 | 6 | 2012 | 2012 | 1 | 37 | 0 | 0 | 0 | 4.69 | 3850 | 3310 | 0 | 0 | 'MATURE' | 1993 | 1 | 0 | -0.003 | -0.012 | 0 | 0 | 'CT_AIR#3'
2 | 2 | 6 | 2013 | 2013 | 1 | 37 | 0 | 0 | 0 | 4.69 | 3850 | 3310 | 300 | 180 | 'MATURE' | 1993 | 1 | 0 | -0.003 | -0.012 | 0 | 0 | 'CT_AIR#3'
2 | 2 | 6 | 2014 | 2019 | 1 | 37 | 0 | 0 | 0 | 4.69 | 3850 | 3310 | 0 | 0 | 'MATURE' | 1993 | 1 | 0 | -0.003 | -0.012 | 0 | 0 | 'CT_AIR#3'
2 | 2 | 6 | 2020 | 2050 | 1 | 37 | 0 | 0 | 0 | 4.69 | 3700 | 3220 | 0 | 0 | 'MATURE' | 1993 | 1 | 0 | -0.003 | -0.012 | 0 | 0 | 'CT_AIR#3' | 2020
2 | 2 | 7 | 2010 | 2010 | 1 | 38 | 0 | 0 | 0 | 6.15 | 4500 | 4300 | 0 | 0 | 'MATURE' | 1993 | 1 | 0 | -0.003 | -0.012 | 0 | 0 | 'CT_AIR#4' | 2010
2 | 2 | 7 | 2011 | 2011 | 1 | 38 | 0 | 0 | 0 | 7.03 | 6000 | 5200 | 300 | 180 | 'MATURE' | 1993 | 1 | 0 | -0.003 | -0.012 | 0 | 0 | 'CT_AIR#4'
2 | 2 | 7 | 2012 | 2012 | 1 | 38 | 0 | 0 | 0 | 7.03 | 6000 | 5200 | 0 | 0 | 'MATURE' | 1993 | 1 | 0 | -0.003 | -0.012 | 0 | 0 | 'CT_AIR#4' | 2015
2 | 2 | 7 | 2013 | 2013 | 1 | 38 | 0 | 0 | 0 | 7.03 | 6000 | 5200 | 300 | 180 | 'MATURE' | 1993 | 1 | 0 | -0.003 | -0.012 | 0 | 0 | 'CT_AIR#4'
2 | 2 | 7 | 2014 | 2019 | 1 | 38 | 0 | 0 | 0 | 7.03 | 6000 | 5200 | 0 | 0 | 'MATURE' | 1993 | 1 | 0 | -0.003 | -0.012 | 0 | 0 | 'CT_AIR#4'
2 | 2 | 7 | 2020 | 2050 | 1 | 38 | 0 | 0 | 0 | 7.03 | 5750 | 4950 | 0 | 0 | 'MATURE' | 1993 | 1 | 0 | -0.003 | -0.012 | 0 | 0 | 'CT_AIR#4' | 2020
5 | 1 | 1 | 2010 | 2014 | 1 | 0 | 0 | 0 | 0 | 0.59 | 900 | 720 | 0 | 0 | 'MATURE' | 1993 | 1 | 0 | -0.01619 | -0.05397 | 0 | 0 | 'NG_WH#1' | 2010
5 | 1 | 1 | 2015 | 2050 | 1 | 0 | 0 | 0 | 0 | 0.62 | 920 | 740 | 0 | 0 | 'MATURE' | 1993 | 1 | 0 | -0.01619 | -0.05397 | 0 | 0 | 'NG_WH#1' | 2015
5 | 1 | 2 | 2010 | 2050 | 1 | 0 | 0 | 0 | 0 | 0.67 | 1250 | 1070 | 0 | 0 | 'MATURE' | 1993 | 1 | 0 | -0.01619 | -0.05397 | 0 | 0 | 'NG_WH#2' | 2010
5 | 1 | 3 | 2010 | 2010 | 1 | 0 | 0 | 0 | 0 | 0.82 | 2200 | 2000 | 600 | 560 | 'MATURE' | 1993 | 1 | 0 | -0.01619 | -0.05397 | 0 | 0 | 'NG_WH#3'
5 | 1 | 3 | 2011 | 2011 | 1 | 0 | 0 | 0 | 0 | 0.82 | 2200 | 2000 | 300 | 300 | 'MATURE' | 1993 | 1 | 0 | -0.01619 | -0.05397 | 0 | 0 | 'NG_WH#3'
5 | 1 | 3 | 2012 | 2012 | 1 | 0 | 0 | 0 | 0 | 0.82 | 2200 | 2000 | 0 | 0 | 'MATURE' | 1993 | 1 | 0 | -0.01619 | -0.05397 | 0 | 0 | 'NG_WH#3'
5 | 1 | 3 | 2013 | 2013 | 1 | 0 | 0 | 0 | 0 | 0.82 | 2200 | 2000 | 300 | 300 | 'MATURE' | 1993 | 1 | 0 | -0.01619 | -0.05397 | 0 | 0 | 'NG_WH#3' | 2010
5 | 1 | 3 | 2014 | 2019 | 1 | 0 | 0 | 0 | 0 | 0.82 | 2200 | 2000 | 0 | 0 | 'MATURE' | 1993 | 1 | 0 | -0.01619 | -0.05397 | 0 | 0 | 'NG_WH#3'
5 | 1 | 3 | 2020 | 2029 | 1 | 0 | 0 | 0 | 0 | 0.9 | 2100 | 1900 | 0 | 0 | 'MATURE' | 1993 | 1 | 0 | -0.01619 | -0.05397 | 0 | 0 | 'NG_WH#3' | 2020
5 | 1 | 3 | 2030 | 2050 | 1 | 0 | 0 | 0 | 0 | 0.85 | 1900 | 1720 | 0 | 0 | 'MATURE' | 1993 | 1 | 0 | -0.01619 | -0.05397 | 0 | 0 | 'NG_WH#3'
5 | 1 | 4 | 2010 | 2010 | 1 | 0 | 0 | 0 | 0 | 0.85 | 1600 | 1400 | 530 | 464 | 'MATURE' | 1993 | 1 | 0 | -0.01619 | -0.05397 | 0 | 0 | 'NG_WH#4'
5 | 1 | 4 | 2011 | 2011 | 1 | 0 | 0 | 0 | 0 | 0.85 | 1600 | 1400 | 300 | 300 | 'MATURE' | 1993 | 1 | 0 | -0.01619 | -0.05397 | 0 | 0 | 'NG_WH#4'
5 | 1 | 4 | 2012 | 2012 | 1 | 0 | 0 | 0 | 0 | 0.85 | 1600 | 1400 | 0 | 0 | 'MATURE' | 1993 | 1 | 0 | -0.01619 | -0.05397 | 0 | 0 | 'NG_WH#4'
5 | 1 | 4 | 2013 | 2013 | 1 | 0 | 0 | 0 | 0 | 0.85 | 1600 | 1400 | 300 | 300 | 'MATURE' | 1993 | 1 | 0 | -0.01619 | -0.05397 | 0 | 0 | 'NG_WH#4' | 2010
5 | 1 | 4 | 2014 | 2019 | 1 | 0 | 0 | 0 | 0 | 0.85 | 1600 | 1400 | 0 | 0 | 'MATURE' | 1993 | 1 | 0 | -0.01619 | -0.05397 | 0 | 0 | 'NG_WH#4'
5 | 1 | 4 | 2020 | 2050 | 1 | 0 | 0 | 0 | 0 | 0.85 | 1600 | 1400 | 0 | 0 | 'MATURE' | 1993 | 1 | 0 | -0.01619 | -0.05397 | 0 | 0 | 'NG_WH#4'
5 | 2 | 5 | 2010 | 2014 | 1 | 0 | 0 | 0 | 0 | 0.9 | 600 | 480 | 0 | 0 | 'MATURE' | 1993 | 1 | 0 | -0.01619 | -0.03238 | 0 | 0 | 'ELEC_WH1' | 2010 | 0.9 | 600
5 | 2 | 5 | 2015 | 2050 | 1 | 0 | 0 | 0 | 0 | 0.95 | 675 | 555 | 0 | 0 | 'MATURE' | 1993 | 1 | 0 | -1 | -1 | 0 | 0 | 'ELEC_WH1'
5 | 2 | 6 | 2010 | 2014 | 1 | 0 | 0 | 0 | 0 | 0.91 | 625 | 505 | 0 | 0 | 'MATURE' | 1993 | 1 | 0 | -0.01619 | -0.03238 | 0 | 0 | 'ELEC_WH2' | 2010 | 0.91 | 625
5 | 2 | 6 | 2015 | 2050 | 1 | 0 | 0 | 0 | 0 | 0.95 | 675 | 555 | 0 | 0 | 'MATURE' | 1993 | 1 | 0 | -0.01619 | -0.03238 | 0 | 0 | 'ELEC_WH2' | 2015 | 0.95 | 675
5 | 2 | 7 | 2010 | 2019 | 1 | 0 | 0 | 0 | 0 | 0.96 | 725 | 605 | 0 | 0 | 'MATURE' | 1993 | 1 | 0 | -0.01619 | -0.03238 | 0 | 0 | 'ELEC_WH3'
5 | 2 | 7 | 2020 | 2050 | 1 | 0 | 0 | 0 | 0 | 0.96 | 725 | 605 | 0 | 0 | 'MATURE' | 1993 | 1 | 0 | -0.01619 | -0.03238 | 0 | 0 | 'ELEC_WH3' | 2010 | 0.96 | 725
5 | 2 | 8 | 2010 | 2010 | 1 | 0 | 0 | 0 | 0 | 2 | 1850 | 1730 | 615 | 575 | 'MATURE' | 1993 | 1 | 0 | -0.01619 | -0.03238 | 0 | 0 | 'ELEC_WH4'
5 | 2 | 8 | 2011 | 2011 | 1 | 0 | 0 | 0 | 0 | 2 | 1850 | 1730 | 300 | 300 | 'MATURE' | 1993 | 1 | 0 | -0.01619 | -0.03238 | 0 | 0 | 'ELEC_WH4'
5 | 2 | 8 | 2012 | 2012 | 1 | 0 | 0 | 0 | 0 | 2 | 1850 | 1730 | 0 | 0 | 'MATURE' | 1993 | 1 | 0 | -0.01619 | -0.03238 | 0 | 0 | 'ELEC_WH4'
5 | 2 | 8 | 2013 | 2013 | 1 | 0 | 0 | 0 | 0 | 2 | 1850 | 1730 | 300 | 300 | 'MATURE' | 1993 | 1 | 0 | -0.01619 | -0.03238 | 0 | 0 | 'ELEC_WH4'
5 | 2 | 8 | 2014 | 2019 | 1 | 0 | 0 | 0 | 0 | 2 | 1850 | 1730 | 0 | 0 | 'MATURE' | 1993 | 1 | 0 | -0.01619 | -0.03238 | 0 | 0 | 'ELEC_WH4' | 2010 | 2 | 1850
5 | 2 | 8 | 2020 | 2050 | 1 | 0 | 0 | 0 | 0 | 2 | 1800 | 1700 | 0 | 0 | 'MATURE' | 1993 | 1 | 0 | -0.01619 | -0.03238 | 0 | 0 | 'ELEC_WH4' | 2020 | 2 | 1800
5 | 2 | 9 | 2010 | 2010 | 1 | 0 | 0 | 0 | 0 | 2.35 | 2050 | 1930 | 680 | 640 | 'MATURE' | 1993 | 1 | 0 | -0.01619 | -0.03238 | 0 | 0 | 'ELEC_WH5'
5 | 2 | 9 | 2011 | 2011 | 1 | 0 | 0 | 0 | 0 | 2.35 | 2050 | 1930 | 300 | 300 | 'MATURE' | 1993 | 1 | 0 | -0.01619 | -0.03238 | 0 | 0 | 'ELEC_WH5'
5 | 2 | 9 | 2012 | 2012 | 1 | 0 | 0 | 0 | 0 | 2.35 | 2050 | 1930 | 0 | 0 | 'MATURE' | 1993 | 1 | 0 | -0.01619 | -0.03238 | 0 | 0 | 'ELEC_WH5'
5 | 2 | 9 | 2013 | 2013 | 1 | 0 | 0 | 0 | 0 | 2.35 | 2050 | 1930 | 300 | 300 | 'MATURE' | 1993 | 1 | 0 | -0.01619 | -0.03238 | 0 | 0 | 'ELEC_WH5' | 2010 | 2.35 | 2050
5 | 2 | 9 | 2014 | 2050 | 1 | 0 | 0 | 0 | 0 | 2.35 | 2050 | 1930 | 0 | 0 | 'MATURE' | 1993 | 1 | 0 | -0.01619 | -0.03238 | 0 | 0 | 'ELEC_WH5'
5 | 3 | 10 | 2010 | 2014 | 1 | 0 | 0 | 0 | 0 | 0.53 | 1900 | 1660 | 0 | 0 | 'MATURE' | 1993 | 1 | 0 | -0.0018 | -0.012 | 0 | 0 | 'DIST_WH1' | 2010 | 0.53 | 1900
5 | 3 | 10 | 2015 | 2050 | 1 | 0 | 0 | 0 | 0 | 0.62 | 2100 | 1860 | 0 | 0 | 'MATURE' | 1993 | 1 | 0 | -1 | -1 | 0 | 0 | 'DIST_WH1'
5 | 3 | 11 | 2010 | 2050 | 1 | 0 | 0 | 0 | 0 | 0.62 | 2100 | 1860 | 0 | 0 | 'MATURE' | 1993 | 1 | 0 | -0.0018 | -0.012 | 0 | 0 | 'DIST_WH2' | 2010 | 0.62 | 2100
5 | 3 | 12 | 2010 | 2050 | 1 | 0 | 0 | 0 | 0 | 0.68 | 2250 | 2010 | 0 | 0 | 'MATURE' | 1993 | 1 | 0 | -0.0018 | -0.012 | 0 | 0 | 'DIST_WH3' | 2010 | 0.68 | 2250
5 | 4 | 13 | 2010 | 2014 | 1 | 0 | 0 | 0 | 0 | 0.59 | 900 | 720 | 0 | 0 | 'MATURE' | 1993 | 1 | 0 | -0.01619 | -0.05397 | 0 | 0 | 'LPG_WH#1' | 2010
5 | 4 | 13 | 2015 | 2050 | 1 | 0 | 0 | 0 | 0 | 0.62 | 920 | 740 | 0 | 0 | 'MATURE' | 1993 | 1 | 0 | -0.01619 | -0.05397 | 0 | 0 | 'LPG_WH#1' | 2015
5 | 4 | 14 | 2010 | 2050 | 1 | 0 | 0 | 0 | 0 | 0.67 | 1250 | 1070 | 0 | 0 | 'MATURE' | 1993 | 1 | 0 | -0.01619 | -0.05397 | 0 | 0 | 'LPG_WH#2' | 2010
5 | 4 | 15 | 2010 | 2010 | 1 | 0 | 0 | 0 | 0 | 0.82 | 2200 | 2000 | 600 | 560 | 'MATURE' | 1993 | 1 | 0 | -0.01619 | -0.05397 | 0 | 0 | 'LPG_WH#3'
5 | 4 | 15 | 2011 | 2011 | 1 | 0 | 0 | 0 | 0 | 0.82 | 2200 | 2000 | 300 | 300 | 'MATURE' | 1993 | 1 | 0 | -0.01619 | -0.05397 | 0 | 0 | 'LPG_WH#3'
5 | 4 | 15 | 2012 | 2012 | 1 | 0 | 0 | 0 | 0 | 0.82 | 2200 | 2000 | 0 | 0 | 'MATURE' | 1993 | 1 | 0 | -0.01619 | -0.05397 | 0 | 0 | 'LPG_WH#3'
5 | 4 | 15 | 2013 | 2013 | 1 | 0 | 0 | 0 | 0 | 0.82 | 2200 | 2000 | 300 | 300 | 'MATURE' | 1993 | 1 | 0 | -0.01619 | -0.05397 | 0 | 0 | 'LPG_WH#3'
5 | 4 | 15 | 2014 | 2019 | 1 | 0 | 0 | 0 | 0 | 0.82 | 2200 | 2000 | 0 | 0 | 'MATURE' | 1993 | 1 | 0 | -0.01619 | -0.05397 | 0 | 0 | 'LPG_WH#3' | 2010
5 | 4 | 15 | 2020 | 2029 | 1 | 0 | 0 | 0 | 0 | 0.9 | 2100 | 1900 | 0 | 0 | 'MATURE' | 1993 | 1 | 0 | -0.01619 | -0.05397 | 0 | 0 | 'LPG_WH#3' | 2020
5 | 4 | 15 | 2030 | 2050 | 1 | 0 | 0 | 0 | 0 | 0.85 | 1900 | 1720 | 0 | 0 | 'MATURE' | 1993 | 1 | 0 | -0.01619 | -0.05397 | 0 | 0 | 'LPG_WH#3'
5 | 4 | 16 | 2010 | 2010 | 1 | 0 | 0 | 0 | 0 | 0.85 | 1600 | 1400 | 530 | 464 | 'MATURE' | 1993 | 1 | 0 | -0.01619 | -0.05397 | 0 | 0 | 'LPG_WH#4'
5 | 4 | 16 | 2011 | 2011 | 1 | 0 | 0 | 0 | 0 | 0.85 | 1600 | 1400 | 300 | 300 | 'MATURE' | 1993 | 1 | 0 | -0.01619 | -0.05397 | 0 | 0 | 'LPG_WH#4'
5 | 4 | 16 | 2012 | 2012 | 1 | 0 | 0 | 0 | 0 | 0.85 | 1600 | 1400 | 0 | 0 | 'MATURE' | 1993 | 1 | 0 | -0.01619 | -0.05397 | 0 | 0 | 'LPG_WH#4'
5 | 4 | 16 | 2013 | 2013 | 1 | 0 | 0 | 0 | 0 | 0.85 | 1600 | 1400 | 300 | 300 | 'MATURE' | 1993 | 1 | 0 | -0.01619 | -0.05397 | 0 | 0 | 'LPG_WH#4' | 2010
5 | 4 | 16 | 2014 | 2019 | 1 | 0 | 0 | 0 | 0 | 0.85 | 1600 | 1400 | 0 | 0 | 'MATURE' | 1993 | 1 | 0 | -0.01619 | -0.05397 | 0 | 0 | 'LPG_WH#4'
5 | 4 | 16 | 2020 | 2050 | 1 | 0 | 0 | 0 | 0 | 0.85 | 2150 | 1950 | 0 | 0 | 'MATURE' | 1993 | 1 | 0 | -0.01619 | -0.05397 | 0 | 0 | 'LPG_WH#4' | 2020
5 | 5 | 17 | 2010 | 2016 | 1 | 0 | 0 | 0 | 0 | 1 | 7840 | 6214 | 2352 | 1864 | 'MATURE' | 1993 | 1 | 0 | -0.01619 | -0.05397 | 0 | 0 | 'SOLR_WH1' | 2010
5 | 5 | 17 | 2017 | 2019 | 1 | 0 | 0 | 0 | 0 | 1 | 7840 | 6214 | 0 | 0 | 'MATURE' | 1993 | 1 | 0 | -0.01619 | -0.05397 | 0 | 0 | 'SOLR_WH1'
5 | 5 | 17 | 2020 | 2029 | 1 | 0 | 0 | 0 | 0 | 1 | 7520 | 5882 | 0 | 0 | 'MATURE' | 1993 | 1 | 0 | -0.01619 | -0.05397 | 0 | 0 | 'SOLR_WH1' | 2020
5 | 5 | 17 | 2030 | 2050 | 1 | 0 | 0 | 0 | 0 | 1 | 7100 | 5450 | 0 | 0 | 'MATURE' | 1993 | 1 | 0 | -0.01619 | -0.05397 | 0 | 0 | 'SOLR_WH1' | 2030
8 | 1 | 1 | 2010 | 2013 | 1 | 0 | 0 | 0 | 0 | 511 | 500 | 450 | 0 | 0 | 'MATURE' | 1993 | 1 | 0 | -0.0121 | -0.1207 | 0 | 0 | 'RefTF#1' | 2010
8 | 1 | 1 | 2014 | 2050 | 1 | 0 | 0 | 0 | 0 | 408 | 525 | 475 | 0 | 0 | 'MATURE' | 1993 | 1 | 0 | -0.0121 | -0.1207 | 0 | 0 | 'RefTF#1' | 2015
8 | 1 | 2 | 2010 | 2010 | 1 | 0 | 0 | 0 | 0 | 408 | 575 | 525 | 100 | 100 | 'MATURE' | 1993 | 1 | 0 | -0.0121 | -0.1207 | 0 | 0 | 'RefTF#2'
8 | 1 | 2 | 2011 | 2013 | 1 | 0 | 0 | 0 | 0 | 408 | 575 | 525 | 0 | 0 | 'MATURE' | 1993 | 1 | 0 | -0.0121 | -0.1207 | 0 | 0 | 'RefTF#2' | 2010
8 | 1 | 2 | 2014 | 2050 | 1 | 0 | 0 | 0 | 0 | 342 | 600 | 550 | 0 | 0 | 'MATURE' | 1993 | 1 | 0 | -0.0121 | -0.1207 | 0 | 0 | 'RefTF#2' | 2015
8 | 1 | 3 | 2010 | 2010 | 1 | 0 | 0 | 0 | 0 | 342 | 1050 | 1000 | 200 | 200 | 'MATURE' | 1993 | 1 | 0 | -0.0121 | -0.1207 | 0 | 0 | 'RefTF#3'
8 | 1 | 3 | 2011 | 2011 | 1 | 0 | 0 | 0 | 0 | 342 | 1050 | 1000 | 150 | 150 | 'MATURE' | 1993 | 1 | 0 | -0.0121 | -0.1207 | 0 | 0 | 'RefTF#3'
8 | 1 | 3 | 2012 | 2012 | 1 | 0 | 0 | 0 | 0 | 342 | 1050 | 1000 | 0 | 0 | 'MATURE' | 1993 | 1 | 0 | -0.0121 | -0.1207 | 0 | 0 | 'RefTF#3'
8 | 1 | 3 | 2013 | 2013 | 1 | 0 | 0 | 0 | 0 | 342 | 1050 | 1000 | 150 | 150 | 'MATURE' | 1993 | 1 | 0 | -0.0121 | -0.1207 | 0 | 0 | 'RefTF#3' | 2010
8 | 1 | 3 | 2014 | 2050 | 1 | 0 | 0 | 0 | 0 | 327 | 1250 | 1200 | 0 | 0 | 'MATURE' | 1993 | 1 | 0 | -0.0121 | -0.1207 | 0 | 0 | 'RefTF#3' | 2015
8 | 1 | 4 | 2010 | 2013 | 1 | 0 | 0 | 0 | 0 | 813 | 1450 | 1400 | 0 | 0 | 'MATURE' | 1993 | 1 | 0 | -0.0121 | -0.1207 | 0 | 0 | 'RefSF#1' | 2010
8 | 1 | 4 | 2014 | 2050 | 1 | 0 | 0 | 0 | 0 | 716 | 1650 | 1600 | 0 | 0 | 'MATURE' | 1993 | 1 | 0 | -0.0121 | -0.1207 | 0 | 0 | 'RefSF#1'
8 | 1 | 5 | 2010 | 2013 | 1 | 0 | 0 | 0 | 0 | 716 | 1650 | 1600 | 0 | 0 | 'MATURE' | 1993 | 1 | 0 | -0.0121 | -0.1207 | 0 | 0 | 'RefSF#2' | 2010
8 | 1 | 5 | 2014 | 2050 | 1 | 0 | 0 | 0 | 0 | 645 | 1725 | 1675 | 0 | 0 | 'MATURE' | 1993 | 1 | 0 | -0.0121 | -0.1207 | 0 | 0 | 'RefSF#2' | 2015
8 | 1 | 6 | 2010 | 2013 | 1 | 0 | 0 | 0 | 0 | 680 | 1450 | 1400 | 0 | 0 | 'MATURE' | 1993 | 1 | 0 | -0.0121 | -0.1207 | 0 | 0 | 'RefBF#1' | 2010
8 | 1 | 6 | 2014 | 2050 | 1 | 0 | 0 | 0 | 0 | 672 | 1850 | 1800 | 0 | 0 | 'MATURE' | 1993 | 1 | 0 | -0.0121 | -0.1207 | 0 | 0 | 'RefBF#1'
8 | 1 | 7 | 2010 | 2013 | 1 | 0 | 0 | 0 | 0 | 672 | 1850 | 1800 | 0 | 0 | 'MATURE' | 1993 | 1 | 0 | -0.0121 | -0.1207 | 0 | 0 | 'RefBF#2' | 2010
8 | 1 | 7 | 2014 | 2050 | 1 | 0 | 0 | 0 | 0 | 605 | 1925 | 1875 | 0 | 0 | 'MATURE' | 1993 | 1 | 0 | -0.0121 | -0.1207 | 0 | 0 | 'RefBF#2' | 2015
9 | 1 | 1 | 2010 | 2013 | 1 | 0 | 0 | 0 | 0 | 397 | 450 | 400 | 0 | 0 | 'MATURE' | 1993 | 1 | 0 | -0.02399 | -0.06508 | 0 | 0 | 'FrzrC#1' | 2010
9 | 1 | 1 | 2014 | 2050 | 1 | 0 | 0 | 0 | 0 | 298 | 600 | 550 | 0 | 0 | 'MATURE' | 1993 | 1 | 0 | -0.02399 | -0.06508 | 0 | 0 | 'FrzrC#1'
9 | 1 | 2 | 2010 | 2013 | 1 | 0 | 0 | 0 | 0 | 298 | 600 | 550 | 0 | 0 | 'MATURE' | 1993 | 1 | 0 | -0.02399 | -0.06508 | 0 | 0 | 'FrzrC#2' | 2010
9 | 1 | 2 | 2014 | 2050 | 1 | 0 | 0 | 0 | 0 | 238 | 750 | 700 | 0 | 0 | 'MATURE' | 1993 | 1 | 0 | -0.02399 | -0.06508 | 0 | 0 | 'FrzrC#2' | 2015
9 | 1 | 3 | 2010 | 2013 | 1 | 0 | 0 | 0 | 0 | 758 | 550 | 500 | 0 | 0 | 'MATURE' | 1993 | 1 | 0 | -0.02399 | -0.06508 | 0 | 0 | 'FrzrU#1' | 2010
9 | 1 | 3 | 2014 | 2050 | 1 | 0 | 0 | 0 | 0 | 533 | 700 | 650 | 0 | 0 | 'MATURE' | 1993 | 1 | 0 | -0.02399 | -0.06508 | 0 | 0 | 'FrzrU#1'
9 | 1 | 4 | 2010 | 2013 | 1 | 0 | 0 | 0 | 0 | 533 | 700 | 650 | 0 | 0 | 'MATURE' | 1993 | 1 | 0 | -0.02399 | -0.06508 | 0 | 0 | 'FrzrU#2' | 2010
9 | 1 | 4 | 2014 | 2050 | 1 | 0 | 0 | 0 | 0 | 455 | 850 | 800 | 0 | 0 | 'MATURE' | 1993 | 1 | 0 | -0.02399 | -0.06508 | 0 | 0 | 'FrzrU#2' | 2015
6 | 1 | 1 | 2010 | 2050 | 1 | 0 | 0 | 0 | 0 | 0.399 | 400 | 350 | 0 | 0 | 'MATURE' | 1993 | 1 | 0 | -0.01619 | -0.01952 | 0 | 0 | 'NG_STV1'
6 | 1 | 2 | 2010 | 2050 | 1 | 0 | 0 | 0 | 0 | 0.42 | 500 | 450 | 0 | 0 | 'MATURE' | 1993 | 1 | 0 | -0.01619 | -0.01952 | 0 | 0 | 'NG_STV2'
6 | 2 | 3 | 2010 | 2050 | 1 | 0 | 0 | 0 | 0 | 0.399 | 400 | 350 | 0 | 0 | 'MATURE' | 1993 | 1 | 0 | -0.01619 | -0.01952 | 0 | 0 | 'LPG_STV1'
6 | 2 | 4 | 2010 | 2050 | 1 | 0 | 0 | 0 | 0 | 0.42 | 500 | 450 | 0 | 0 | 'MATURE' | 1993 | 1 | 0 | -0.01619 | -0.01952 | 0 | 0 | 'LPG_STV2'
6 | 3 | 5 | 2010 | 2050 | 1 | 0 | 0 | 0 | 0 | 601 | 400 | 350 | 0 | 0 | 'MATURE' | 1993 | 1 | 0 | -1 | -1 | 0 | 0 | 'ELECSTV1'
6 | 3 | 6 | 2010 | 2050 | 1 | 0 | 0 | 0 | 0 | 601 | 400 | 350 | 0 | 0 | 'MATURE' | 1993 | 1 | 0 | -0.01619 | -0.01952 | 0 | 0 | 'ELECSTV2'
3 | 1 | 1 | 2010 | 2014 | 1 | 0 | 0 | 1.26 | 1 | 0.198 | 500 | 400 | 0 | 0 | 'MATURE' | 1993 | 1 | 0 | -0.02738 | -0.09127 | 0 | 0 | 'CW#1'
3 | 1 | 1 | 2015 | 2017 | 1 | 0 | 0 | 1.72 | 0.84 | 0.13 | 750 | 650 | 0 | 0 | 'MATURE' | 1993 | 1 | 0 | -0.02738 | -0.09127 | 0 | 0 | 'CW#1'
3 | 1 | 1 | 2018 | 2050 | 1 | 0 | 0 | 2 | 0.63 | 0.111 | 850 | 750 | 0 | 0 | 'MATURE' | 1993 | 1 | 0 | -0.02738 | -0.09127 | 0 | 0 | 'CW#1'
3 | 1 | 2 | 2010 | 2010 | 1 | 0 | 0 | 2 | 0.63 | 0.12 | 700 | 600 | 150 | 150 | 'MATURE' | 1993 | 1 | 0 | -0.02738 | -0.09127 | 0 | 0 | 'CW#2'
3 | 1 | 2 | 2011 | 2014 | 1 | 0 | 0 | 2 | 0.63 | 0.12 | 700 | 600 | 0 | 0 | 'MATURE' | 1993 | 1 | 0 | -0.02738 | -0.09127 | 0 | 0 | 'CW#2'
3 | 1 | 2 | 2015 | 2050 | 1 | 0 | 0 | 2.2 | 0.47 | 0.109 | 725 | 625 | 0 | 0 | 'MATURE' | 1993 | 1 | 0 | -0.02738 | -0.09127 | 0 | 0 | 'CW#2'
3 | 1 | 3 | 2010 | 2010 | 1 | 0 | 0 | 2.4 | 0.44 | 0.111 | 950 | 850 | 250 | 250 | 'MATURE' | 1993 | 1 | 0 | -0.02738 | -0.09127 | 0 | 0 | 'CW#3'
3 | 1 | 3 | 2011 | 2011 | 1 | 0 | 0 | 2.89 | 0.35 | 0.092 | 950 | 850 | 225 | 225 | 'MATURE' | 1993 | 1 | 0 | -0.02738 | -0.09127 | 0 | 0 | 'CW#3'
3 | 1 | 3 | 2012 | 2012 | 1 | 0 | 0 | 2.89 | 0.35 | 0.092 | 950 | 850 | 0 | 0 | 'MATURE' | 1993 | 1 | 0 | -0.02738 | -0.09127 | 0 | 0 | 'CW#3'
3 | 1 | 3 | 2013 | 2013 | 1 | 0 | 0 | 2.89 | 0.35 | 0.092 | 950 | 850 | 225 | 225 | 'MATURE' | 1993 | 1 | 0 | -0.02738 | -0.09127 | 0 | 0 | 'CW#3'
3 | 1 | 3 | 2014 | 2050 | 1 | 0 | 0 | 2.89 | 0.35 | 0.092 | 950 | 850 | 0 | 0 | 'MATURE' | 1993 | 1 | 0 | -0.02738 | -0.09127 | 0 | 0 | 'CW#3'
4 | 1 | 1 | 2010 | 2012 | 1 | 0 | 0 | 0 | 0.91 | 0.61 | 350 | 250 | 0 | 0 | 'MATURE' | 1993 | 1 | 0 | -0.02738 | -0.18253 | 0 | 0 | 'DW#1'
4 | 1 | 1 | 2013 | 2050 | 1 | 0 | 0 | 0 | 0.63 | 0.7 | 350 | 250 | 0 | 0 | 'MATURE' | 1993 | 1 | 0 | -0.02738 | -0.18253 | 0 | 0 | 'DW#1'
4 | 1 | 2 | 2010 | 2012 | 1 | 0 | 0 | 0 | 0.65 | 0.66 | 750 | 650 | 0 | 0 | 'MATURE' | 1993 | 1 | 0 | -0.02738 | -0.18253 | 0 | 0 | 'DW#2'
4 | 1 | 2 | 2013 | 2050 | 1 | 0 | 0 | 0 | 0.52 | 0.7 | 850 | 750 | 0 | 0 | 'MATURE' | 1993 | 1 | 0 | -0.02738 | -0.18253 | 0 | 0 | 'DW#2'
4 | 1 | 3 | 2010 | 2011 | 1 | 0 | 0 | 0 | 0.35 | 1.13 | 1000 | 900 | 75 | 75 | 'MATURE' | 1993 | 1 | 0 | -0.02738 | -0.18253 | 0 | 0 | 'DW#3'
4 | 1 | 3 | 2012 | 2012 | 1 | 0 | 0 | 0 | 0.35 | 1.13 | 1000 | 900 | 0 | 0 | 'MATURE' | 1993 | 1 | 0 | -0.02738 | -0.18253 | 0 | 0 | 'DW#3'
4 | 1 | 3 | 2013 | 2013 | 1 | 0 | 0 | 0 | 0.35 | 1.13 | 1000 | 900 | 75 | 75 | 'MATURE' | 1993 | 1 | 0 | -0.02738 | -0.18253 | 0 | 0 | 'DW#3'
4 | 1 | 3 | 2014 | 2050 | 1 | 0 | 0 | 0 | 0.35 | 1.13 | 1000 | 900 | 0 | 0 | 'MATURE' | 1993 | 1 | 0 | -0.02738 | -0.18253 | 0 | 0 | 'DW#3'
7 | 1 | 1 | 2010 | 2014 | 1 | 0 | 0 | 0 | 0 | 0.783 | 450 | 350 | 0 | 0 | 'MATURE' | 1993 | 1 | 0 | -0.0465 | -0.1 | 0 | 0 | 'NG_DRY1'
7 | 1 | 1 | 2015 | 2050 | 1 | 0 | 0 | 0 | 0 | 0.824 | 500 | 400 | 0 | 0 | 'MATURE' | 1993 | 1 | 0 | -0.0465 | -0.1 | 0 | 0 | 'NG_DRY1'
7 | 1 | 2 | 2010 | 2014 | 1 | 0 | 0 | 0 | 0 | 0.824 | 500 | 400 | 0 | 0 | 'MATURE' | 1993 | 1 | 0 | -0.0465 | -0.1 | 0 | 0 | 'NG_DRY2'
7 | 1 | 2 | 2015 | 2050 | 1 | 0 | 0 | 0 | 0 | 0.885 | 575 | 475 | 0 | 0 | 'MATURE' | 1993 | 1 | 0 | -0.0465 | -0.1 | 0 | 0 | 'NG_DRY2'
7 | 2 | 3 | 2010 | 2014 | 1 | 0 | 0 | 0 | 0 | 3.01 | 400 | 300 | 0 | 0 | 'MATURE' | 1993 | 1 | 0 | -0.09 | -0.1 | 0 | 0 | 'ELECDRY1'
7 | 2 | 3 | 2015 | 2050 | 1 | 0 | 0 | 0 | 0 | 3.17 | 430 | 330 | 0 | 0 | 'MATURE' | 1993 | 1 | 0 | -0.09 | -0.1 | 0 | 0 | 'ELECDRY1'
7 | 2 | 4 | 2010 | 2014 | 1 | 0 | 0 | 0 | 0 | 3.17 | 430 | 330 | 0 | 0 | 'MATURE' | 1993 | 1 | 0 | -0.09 | -0.1 | 0 | 0 | 'ELECDRY2'
7 | 2 | 4 | 2015 | 2050 | 1 | 0 | 0 | 0 | 0 | 4.51 | 750 | 650 | 0 | 0 | 'MATURE' | 1993 | 1 | 0 | -0.09 | -0.1 | 0 | 0 | 'ELECDRY2'

## RTEKTY14
Residential Technology Equipment Type Description File | [7 empty] | * NOTE: Data is found on the ftp site with the file name "rsmeqp.txt"
Last Modified: August 14, 2013
Definition: Major equipment type menu options
Units: Efficiency units found in Residential Module Documentation
Source: Navigant Consulting
Various Technical Support Documents for DOE-covered standards
Comments: Number classes 1, 2 , 3, ... must match RTEKCL class number
Do not add equipment classes
Do not change equipment class names
RTxxxxxx are RESD variable names
Must be sorted by column one, then column two
Efficiency Choice Model
End | Equip | Equip | First | Last | Region | HVAC | Type | M | Hot |  | Replace | New Const | Logit | Parameters
Use | Class | Type | Year | Year |  | POINTR | Pntr | E | H2O | Effcy | Cost($10) | Cost($10) | [6 empty] | Beta1 | Beta2 | Beta3 | Bias | Name
| RTTYEQCL | RTEQTYPE | RTINITYR | RTLASTYR | RTCENDIV | HVACPT | RTTYPNTR | F | LOADADJ | RTEQEFF | RTEQCOST | RTRECOST |  |  | RTMATURE | RTCOSTP1 | RTCOSTP2 | RTCOSTP3 | RTECBTA1 | RTECBTA2 | RTECBTA3 | RTECBIAS | RTTYNAME
1 | 1 | 1 | 2010 | 2050 | 1 | 1 | 0 | 0 | 0 | 1 | 1900 | 1620 | 0 | 0 | 'MATURE' | 1993 | 1 | 0 | -0.0018 | -0.012 | 0 | 0 | 'ELEC_RAD'
1 | 1 | 1 | 2010 | 2050 | 2 | 1 | 0 | 0 | 0 | 1 | 1900 | 1620 | 0 | 0 | 'MATURE' | 1993 | 1 | 0 | -0.0018 | -0.012 | 0 | 0 | 'ELEC_RAD'
1 | 1 | 1 | 2010 | 2050 | 3 | 1 | 0 | 0 | 0 | 1 | 1900 | 1620 | 0 | 0 | 'MATURE' | 1993 | 1 | 0 | -0.0018 | -0.012 | 0 | 0 | 'ELEC_RAD'
1 | 1 | 1 | 2010 | 2050 | 4 | 1 | 0 | 0 | 0 | 1 | 1900 | 1620 | 0 | 0 | 'MATURE' | 1993 | 1 | 0 | -0.0018 | -0.012 | 0 | 0 | 'ELEC_RAD'
1 | 1 | 1 | 2010 | 2050 | 5 | 1 | 0 | 0 | 0 | 1 | 1900 | 1620 | 0 | 0 | 'MATURE' | 1993 | 1 | 0 | -0.0018 | -0.012 | 0 | 0 | 'ELEC_RAD'
1 | 1 | 1 | 2010 | 2050 | 6 | 1 | 0 | 0 | 0 | 1 | 1900 | 1620 | 0 | 0 | 'MATURE' | 1993 | 1 | 0 | -0.0018 | -0.012 | 0 | 0 | 'ELEC_RAD'
1 | 1 | 1 | 2010 | 2050 | 7 | 1 | 0 | 0 | 0 | 1 | 1900 | 1620 | 0 | 0 | 'MATURE' | 1993 | 1 | 0 | -0.0018 | -0.012 | 0 | 0 | 'ELEC_RAD'
1 | 1 | 1 | 2010 | 2050 | 8 | 1 | 0 | 0 | 0 | 1 | 1900 | 1620 | 0 | 0 | 'MATURE' | 1993 | 1 | 0 | -0.0018 | -0.012 | 0 | 0 | 'ELEC_RAD'
1 | 1 | 1 | 2010 | 2050 | 9 | 1 | 0 | 0 | 0 | 1 | 1900 | 1620 | 0 | 0 | 'MATURE' | 1993 | 1 | 0 | -0.0018 | -0.012 | 0 | 0 | 'ELEC_RAD'
1 | 2 | 2 | 2010 | 2014 | 1 | 2 | 0 | 0 | 0 | 2.26 | 2400 | 3110 | 0 | 0 | 'MATURE' | 1993 | 1 | 0 | -0.003 | -0.012 | 0 | 0 | 'ELEC_HP1'
1 | 2 | 2 | 2010 | 2014 | 2 | 2 | 0 | 0 | 0 | 2.26 | 2400 | 3110 | 0 | 0 | 'MATURE' | 1993 | 1 | 0 | -0.003 | -0.012 | 0 | 0 | 'ELEC_HP1'
1 | 2 | 2 | 2010 | 2014 | 3 | 2 | 0 | 0 | 0 | 2.26 | 2400 | 3110 | 0 | 0 | 'MATURE' | 1993 | 1 | 0 | -0.003 | -0.012 | 0 | 0 | 'ELEC_HP1'
1 | 2 | 2 | 2010 | 2014 | 4 | 2 | 0 | 0 | 0 | 2.26 | 2400 | 3110 | 0 | 0 | 'MATURE' | 1993 | 1 | 0 | -0.003 | -0.012 | 0 | 0 | 'ELEC_HP1'
1 | 2 | 2 | 2010 | 2014 | 5 | 2 | 0 | 0 | 0 | 2.26 | 2400 | 3110 | 0 | 0 | 'MATURE' | 1993 | 1 | 0 | -0.003 | -0.012 | 0 | 0 | 'ELEC_HP1'
1 | 2 | 2 | 2010 | 2014 | 6 | 2 | 0 | 0 | 0 | 2.26 | 2400 | 3110 | 0 | 0 | 'MATURE' | 1993 | 1 | 0 | -0.003 | -0.012 | 0 | 0 | 'ELEC_HP1'
1 | 2 | 2 | 2010 | 2014 | 7 | 2 | 0 | 0 | 0 | 2.26 | 2400 | 3110 | 0 | 0 | 'MATURE' | 1993 | 1 | 0 | -0.003 | -0.012 | 0 | 0 | 'ELEC_HP1'
1 | 2 | 2 | 2010 | 2014 | 8 | 2 | 0 | 0 | 0 | 2.26 | 2400 | 3110 | 0 | 0 | 'MATURE' | 1993 | 1 | 0 | -0.003 | -0.012 | 0 | 0 | 'ELEC_HP1'
1 | 2 | 2 | 2010 | 2014 | 9 | 2 | 0 | 0 | 0 | 2.26 | 2400 | 3110 | 0 | 0 | 'MATURE' | 1993 | 1 | 0 | -0.003 | -0.012 | 0 | 0 | 'ELEC_HP1'
1 | 2 | 2 | 2015 | 2019 | 1 | 2 | 0 | 0 | 0 | 2.4 | 2475 | 3185 | 0 | 0 | 'MATURE' | 1993 | 1 | 0 | -0.003 | -0.012 | 0 | 0 | 'ELEC_HP1'
1 | 2 | 2 | 2015 | 2019 | 2 | 2 | 0 | 0 | 0 | 2.4 | 2475 | 3185 | 0 | 0 | 'MATURE' | 1993 | 1 | 0 | -0.003 | -0.012 | 0 | 0 | 'ELEC_HP1'
1 | 2 | 2 | 2015 | 2019 | 3 | 2 | 0 | 0 | 0 | 2.4 | 2475 | 3185 | 0 | 0 | 'MATURE' | 1993 | 1 | 0 | -0.003 | -0.012 | 0 | 0 | 'ELEC_HP1'
1 | 2 | 2 | 2015 | 2019 | 4 | 2 | 0 | 0 | 0 | 2.4 | 2475 | 3185 | 0 | 0 | 'MATURE' | 1993 | 1 | 0 | -0.003 | -0.012 | 0 | 0 | 'ELEC_HP1'
1 | 2 | 2 | 2015 | 2019 | 5 | 2 | 0 | 0 | 0 | 2.4 | 2475 | 3185 | 0 | 0 | 'MATURE' | 1993 | 1 | 0 | -0.003 | -0.012 | 0 | 0 | 'ELEC_HP1'
1 | 2 | 2 | 2015 | 2019 | 6 | 2 | 0 | 0 | 0 | 2.4 | 2475 | 3185 | 0 | 0 | 'MATURE' | 1993 | 1 | 0 | -0.003 | -0.012 | 0 | 0 | 'ELEC_HP1'
1 | 2 | 2 | 2015 | 2019 | 7 | 2 | 0 | 0 | 0 | 2.4 | 2475 | 3185 | 0 | 0 | 'MATURE' | 1993 | 1 | 0 | -0.003 | -0.012 | 0 | 0 | 'ELEC_HP1'
1 | 2 | 2 | 2015 | 2019 | 8 | 2 | 0 | 0 | 0 | 2.4 | 2475 | 3185 | 0 | 0 | 'MATURE' | 1993 | 1 | 0 | -0.003 | -0.012 | 0 | 0 | 'ELEC_HP1'
1 | 2 | 2 | 2015 | 2019 | 9 | 2 | 0 | 0 | 0 | 2.4 | 2475 | 3185 | 0 | 0 | 'MATURE' | 1993 | 1 | 0 | -0.003 | -0.012 | 0 | 0 | 'ELEC_HP1'
1 | 2 | 2 | 2020 | 2050 | 1 | 2 | 0 | 0 | 0 | 2.4 | 2475 | 3185 | 0 | 0 | 'MATURE' | 1993 | 1 | 0 | -0.003 | -0.012 | 0 | 0 | 'ELEC_HP1'
1 | 2 | 2 | 2020 | 2050 | 2 | 2 | 0 | 0 | 0 | 2.4 | 2475 | 3185 | 0 | 0 | 'MATURE' | 1993 | 1 | 0 | -0.003 | -0.012 | 0 | 0 | 'ELEC_HP1'
1 | 2 | 2 | 2020 | 2050 | 3 | 2 | 0 | 0 | 0 | 2.4 | 2475 | 3185 | 0 | 0 | 'MATURE' | 1993 | 1 | 0 | -0.003 | -0.012 | 0 | 0 | 'ELEC_HP1'
1 | 2 | 2 | 2020 | 2050 | 4 | 2 | 0 | 0 | 0 | 2.4 | 2475 | 3185 | 0 | 0 | 'MATURE' | 1993 | 1 | 0 | -0.003 | -0.012 | 0 | 0 | 'ELEC_HP1'
1 | 2 | 2 | 2020 | 2050 | 5 | 2 | 0 | 0 | 0 | 2.4 | 2475 | 3185 | 0 | 0 | 'MATURE' | 1993 | 1 | 0 | -0.003 | -0.012 | 0 | 0 | 'ELEC_HP1'
1 | 2 | 2 | 2020 | 2050 | 6 | 2 | 0 | 0 | 0 | 2.4 | 2475 | 3185 | 0 | 0 | 'MATURE' | 1993 | 1 | 0 | -0.003 | -0.012 | 0 | 0 | 'ELEC_HP1'
1 | 2 | 2 | 2020 | 2050 | 7 | 2 | 0 | 0 | 0 | 2.4 | 2475 | 3185 | 0 | 0 | 'MATURE' | 1993 | 1 | 0 | -0.003 | -0.012 | 0 | 0 | 'ELEC_HP1'
1 | 2 | 2 | 2020 | 2050 | 8 | 2 | 0 | 0 | 0 | 2.4 | 2475 | 3185 | 0 | 0 | 'MATURE' | 1993 | 1 | 0 | -0.003 | -0.012 | 0 | 0 | 'ELEC_HP1'
1 | 2 | 2 | 2020 | 2050 | 9 | 2 | 0 | 0 | 0 | 2.4 | 2475 | 3185 | 0 | 0 | 'MATURE' | 1993 | 1 | 0 | -0.003 | -0.012 | 0 | 0 | 'ELEC_HP1'
1 | 2 | 3 | 2010 | 2014 | 1 | 3 | 0 | 0 | 0 | 2.4 | 3225 | 4235 | 0 | 0 | 'MATURE' | 1993 | 1 | 0 | -0.003 | -0.012 | 0 | 0 | 'ELEC_HP2'
1 | 2 | 3 | 2010 | 2014 | 2 | 3 | 0 | 0 | 0 | 2.4 | 3225 | 4235 | 0 | 0 | 'MATURE' | 1993 | 1 | 0 | -0.003 | -0.012 | 0 | 0 | 'ELEC_HP2'
1 | 2 | 3 | 2010 | 2014 | 3 | 3 | 0 | 0 | 0 | 2.4 | 3225 | 4235 | 0 | 0 | 'MATURE' | 1993 | 1 | 0 | -0.003 | -0.012 | 0 | 0 | 'ELEC_HP2'
1 | 2 | 3 | 2010 | 2014 | 4 | 3 | 0 | 0 | 0 | 2.4 | 3225 | 4235 | 0 | 0 | 'MATURE' | 1993 | 1 | 0 | -0.003 | -0.012 | 0 | 0 | 'ELEC_HP2'
1 | 2 | 3 | 2010 | 2014 | 5 | 3 | 0 | 0 | 0 | 2.4 | 3225 | 4235 | 0 | 0 | 'MATURE' | 1993 | 1 | 0 | -0.003 | -0.012 | 0 | 0 | 'ELEC_HP2'
1 | 2 | 3 | 2010 | 2014 | 6 | 3 | 0 | 0 | 0 | 2.4 | 3225 | 4235 | 0 | 0 | 'MATURE' | 1993 | 1 | 0 | -0.003 | -0.012 | 0 | 0 | 'ELEC_HP2'
1 | 2 | 3 | 2010 | 2014 | 7 | 3 | 0 | 0 | 0 | 2.4 | 3225 | 4235 | 0 | 0 | 'MATURE' | 1993 | 1 | 0 | -0.003 | -0.012 | 0 | 0 | 'ELEC_HP2'
1 | 2 | 3 | 2010 | 2014 | 8 | 3 | 0 | 0 | 0 | 2.4 | 3225 | 4235 | 0 | 0 | 'MATURE' | 1993 | 1 | 0 | -0.003 | -0.012 | 0 | 0 | 'ELEC_HP2'
1 | 2 | 3 | 2010 | 2014 | 9 | 3 | 0 | 0 | 0 | 2.4 | 3225 | 4235 | 0 | 0 | 'MATURE' | 1993 | 1 | 0 | -0.003 | -0.012 | 0 | 0 | 'ELEC_HP2'
1 | 2 | 3 | 2015 | 2050 | 1 | 3 | 0 | 0 | 0 | 2.58 | 3425 | 4435 | 0 | 0 | 'MATURE' | 1993 | 1 | 0 | -0.003 | -0.012 | 0 | 0 | 'ELEC_HP2'
1 | 2 | 3 | 2015 | 2050 | 2 | 3 | 0 | 0 | 0 | 2.58 | 3425 | 4435 | 0 | 0 | 'MATURE' | 1993 | 1 | 0 | -0.003 | -0.012 | 0 | 0 | 'ELEC_HP2'
1 | 2 | 3 | 2015 | 2050 | 3 | 3 | 0 | 0 | 0 | 2.58 | 3425 | 4435 | 0 | 0 | 'MATURE' | 1993 | 1 | 0 | -0.003 | -0.012 | 0 | 0 | 'ELEC_HP2'
1 | 2 | 3 | 2015 | 2050 | 4 | 3 | 0 | 0 | 0 | 2.58 | 3425 | 4435 | 0 | 0 | 'MATURE' | 1993 | 1 | 0 | -0.003 | -0.012 | 0 | 0 | 'ELEC_HP2'
1 | 2 | 3 | 2015 | 2050 | 5 | 3 | 0 | 0 | 0 | 2.58 | 3425 | 4435 | 0 | 0 | 'MATURE' | 1993 | 1 | 0 | -0.003 | -0.012 | 0 | 0 | 'ELEC_HP2'
1 | 2 | 3 | 2015 | 2050 | 6 | 3 | 0 | 0 | 0 | 2.58 | 3425 | 4435 | 0 | 0 | 'MATURE' | 1993 | 1 | 0 | -0.003 | -0.012 | 0 | 0 | 'ELEC_HP2'
1 | 2 | 3 | 2015 | 2050 | 7 | 3 | 0 | 0 | 0 | 2.58 | 3425 | 4435 | 0 | 0 | 'MATURE' | 1993 | 1 | 0 | -0.003 | -0.012 | 0 | 0 | 'ELEC_HP2'
1 | 2 | 3 | 2015 | 2050 | 8 | 3 | 0 | 0 | 0 | 2.58 | 3425 | 4435 | 0 | 0 | 'MATURE' | 1993 | 1 | 0 | -0.003 | -0.012 | 0 | 0 | 'ELEC_HP2'
1 | 2 | 3 | 2015 | 2050 | 9 | 3 | 0 | 0 | 0 | 2.58 | 3425 | 4435 | 0 | 0 | 'MATURE' | 1993 | 1 | 0 | -0.003 | -0.012 | 0 | 0 | 'ELEC_HP2'
1 | 2 | 4 | 2010 | 2010 | 1 | 4 | 0 | 0 | 0 | 2.49 | 3575 | 4725 | 1075 | 1419 | 'MATURE' | 1993 | 1 | 0 | -0.003 | -0.012 | 0 | 0 | 'ELEC_HP3'
1 | 2 | 4 | 2010 | 2010 | 2 | 4 | 0 | 0 | 0 | 2.49 | 3575 | 4725 | 1075 | 1419 | 'MATURE' | 1993 | 1 | 0 | -0.003 | -0.012 | 0 | 0 | 'ELEC_HP3'
1 | 2 | 4 | 2010 | 2010 | 3 | 4 | 0 | 0 | 0 | 2.49 | 3575 | 4725 | 1075 | 1419 | 'MATURE' | 1993 | 1 | 0 | -0.003 | -0.012 | 0 | 0 | 'ELEC_HP3'
1 | 2 | 4 | 2010 | 2010 | 4 | 4 | 0 | 0 | 0 | 2.49 | 3575 | 4725 | 1075 | 1419 | 'MATURE' | 1993 | 1 | 0 | -0.003 | -0.012 | 0 | 0 | 'ELEC_HP3'
1 | 2 | 4 | 2010 | 2010 | 5 | 4 | 0 | 0 | 0 | 2.49 | 3575 | 4725 | 1075 | 1419 | 'MATURE' | 1993 | 1 | 0 | -0.003 | -0.012 | 0 | 0 | 'ELEC_HP3'
1 | 2 | 4 | 2010 | 2010 | 6 | 4 | 0 | 0 | 0 | 2.49 | 3575 | 4725 | 1075 | 1419 | 'MATURE' | 1993 | 1 | 0 | -0.003 | -0.012 | 0 | 0 | 'ELEC_HP3'
1 | 2 | 4 | 2010 | 2010 | 7 | 4 | 0 | 0 | 0 | 2.49 | 3575 | 4725 | 1075 | 1419 | 'MATURE' | 1993 | 1 | 0 | -0.003 | -0.012 | 0 | 0 | 'ELEC_HP3'
1 | 2 | 4 | 2010 | 2010 | 8 | 4 | 0 | 0 | 0 | 2.49 | 3575 | 4725 | 1075 | 1419 | 'MATURE' | 1993 | 1 | 0 | -0.003 | -0.012 | 0 | 0 | 'ELEC_HP3'
1 | 2 | 4 | 2010 | 2010 | 9 | 4 | 0 | 0 | 0 | 2.49 | 3575 | 4725 | 1075 | 1419 | 'MATURE' | 1993 | 1 | 0 | -0.003 | -0.012 | 0 | 0 | 'ELEC_HP3'
1 | 2 | 4 | 2011 | 2011 | 1 | 4 | 0 | 0 | 0 | 2.49 | 3575 | 4725 | 75 | 125 | 'MATURE' | 1993 | 1 | 0 | -0.003 | -0.012 | 0 | 0 | 'ELEC_HP3'
1 | 2 | 4 | 2011 | 2011 | 2 | 4 | 0 | 0 | 0 | 2.49 | 3575 | 4725 | 75 | 125 | 'MATURE' | 1993 | 1 | 0 | -0.003 | -0.012 | 0 | 0 | 'ELEC_HP3'
1 | 2 | 4 | 2011 | 2011 | 3 | 4 | 0 | 0 | 0 | 2.49 | 3575 | 4725 | 75 | 125 | 'MATURE' | 1993 | 1 | 0 | -0.003 | -0.012 | 0 | 0 | 'ELEC_HP3'
1 | 2 | 4 | 2011 | 2011 | 4 | 4 | 0 | 0 | 0 | 2.49 | 3575 | 4725 | 75 | 125 | 'MATURE' | 1993 | 1 | 0 | -0.003 | -0.012 | 0 | 0 | 'ELEC_HP3'
1 | 2 | 4 | 2011 | 2011 | 5 | 4 | 0 | 0 | 0 | 2.49 | 3575 | 4725 | 75 | 125 | 'MATURE' | 1993 | 1 | 0 | -0.003 | -0.012 | 0 | 0 | 'ELEC_HP3'
1 | 2 | 4 | 2011 | 2011 | 6 | 4 | 0 | 0 | 0 | 2.49 | 3575 | 4725 | 75 | 125 | 'MATURE' | 1993 | 1 | 0 | -0.003 | -0.012 | 0 | 0 | 'ELEC_HP3'
1 | 2 | 4 | 2011 | 2011 | 7 | 4 | 0 | 0 | 0 | 2.49 | 3575 | 4725 | 75 | 125 | 'MATURE' | 1993 | 1 | 0 | -0.003 | -0.012 | 0 | 0 | 'ELEC_HP3'
1 | 2 | 4 | 2011 | 2011 | 8 | 4 | 0 | 0 | 0 | 2.49 | 3575 | 4725 | 75 | 125 | 'MATURE' | 1993 | 1 | 0 | -0.003 | -0.012 | 0 | 0 | 'ELEC_HP3'
1 | 2 | 4 | 2011 | 2011 | 9 | 4 | 0 | 0 | 0 | 2.49 | 3575 | 4725 | 75 | 125 | 'MATURE' | 1993 | 1 | 0 | -0.003 | -0.012 | 0 | 0 | 'ELEC_HP3'
1 | 2 | 4 | 2012 | 2012 | 1 | 4 | 0 | 0 | 0 | 2.49 | 3575 | 4725 | 0 | 0 | 'MATURE' | 1993 | 1 | 0 | -0.003 | -0.012 | 0 | 0 | 'ELEC_HP3'
1 | 2 | 4 | 2012 | 2012 | 2 | 4 | 0 | 0 | 0 | 2.49 | 3575 | 4725 | 0 | 0 | 'MATURE' | 1993 | 1 | 0 | -0.003 | -0.012 | 0 | 0 | 'ELEC_HP3'
1 | 2 | 4 | 2012 | 2012 | 3 | 4 | 0 | 0 | 0 | 2.49 | 3575 | 4725 | 0 | 0 | 'MATURE' | 1993 | 1 | 0 | -0.003 | -0.012 | 0 | 0 | 'ELEC_HP3'
1 | 2 | 4 | 2012 | 2012 | 4 | 4 | 0 | 0 | 0 | 2.49 | 3575 | 4725 | 0 | 0 | 'MATURE' | 1993 | 1 | 0 | -0.003 | -0.012 | 0 | 0 | 'ELEC_HP3'
1 | 2 | 4 | 2012 | 2012 | 5 | 4 | 0 | 0 | 0 | 2.49 | 3575 | 4725 | 0 | 0 | 'MATURE' | 1993 | 1 | 0 | -0.003 | -0.012 | 0 | 0 | 'ELEC_HP3'
1 | 2 | 4 | 2012 | 2012 | 6 | 4 | 0 | 0 | 0 | 2.49 | 3575 | 4725 | 0 | 0 | 'MATURE' | 1993 | 1 | 0 | -0.003 | -0.012 | 0 | 0 | 'ELEC_HP3'
1 | 2 | 4 | 2012 | 2012 | 7 | 4 | 0 | 0 | 0 | 2.49 | 3575 | 4725 | 0 | 0 | 'MATURE' | 1993 | 1 | 0 | -0.003 | -0.012 | 0 | 0 | 'ELEC_HP3'
1 | 2 | 4 | 2012 | 2012 | 8 | 4 | 0 | 0 | 0 | 2.49 | 3575 | 4725 | 0 | 0 | 'MATURE' | 1993 | 1 | 0 | -0.003 | -0.012 | 0 | 0 | 'ELEC_HP3'
1 | 2 | 4 | 2012 | 2012 | 9 | 4 | 0 | 0 | 0 | 2.49 | 3575 | 4725 | 0 | 0 | 'MATURE' | 1993 | 1 | 0 | -0.003 | -0.012 | 0 | 0 | 'ELEC_HP3'
1 | 2 | 4 | 2013 | 2013 | 1 | 4 | 0 | 0 | 0 | 2.49 | 3575 | 4725 | 75 | 125 | 'MATURE' | 1993 | 1 | 0 | -0.003 | -0.012 | 0 | 0 | 'ELEC_HP3'
1 | 2 | 4 | 2013 | 2013 | 2 | 4 | 0 | 0 | 0 | 2.49 | 3575 | 4725 | 75 | 125 | 'MATURE' | 1993 | 1 | 0 | -0.003 | -0.012 | 0 | 0 | 'ELEC_HP3'
1 | 2 | 4 | 2013 | 2013 | 3 | 4 | 0 | 0 | 0 | 2.49 | 3575 | 4725 | 75 | 125 | 'MATURE' | 1993 | 1 | 0 | -0.003 | -0.012 | 0 | 0 | 'ELEC_HP3'
1 | 2 | 4 | 2013 | 2013 | 4 | 4 | 0 | 0 | 0 | 2.49 | 3575 | 4725 | 75 | 125 | 'MATURE' | 1993 | 1 | 0 | -0.003 | -0.012 | 0 | 0 | 'ELEC_HP3'
1 | 2 | 4 | 2013 | 2013 | 5 | 4 | 0 | 0 | 0 | 2.49 | 3575 | 4725 | 75 | 125 | 'MATURE' | 1993 | 1 | 0 | -0.003 | -0.012 | 0 | 0 | 'ELEC_HP3'
1 | 2 | 4 | 2013 | 2013 | 6 | 4 | 0 | 0 | 0 | 2.49 | 3575 | 4725 | 75 | 125 | 'MATURE' | 1993 | 1 | 0 | -0.003 | -0.012 | 0 | 0 | 'ELEC_HP3'
1 | 2 | 4 | 2013 | 2013 | 7 | 4 | 0 | 0 | 0 | 2.49 | 3575 | 4725 | 75 | 125 | 'MATURE' | 1993 | 1 | 0 | -0.003 | -0.012 | 0 | 0 | 'ELEC_HP3'
1 | 2 | 4 | 2013 | 2013 | 8 | 4 | 0 | 0 | 0 | 2.49 | 3575 | 4725 | 75 | 125 | 'MATURE' | 1993 | 1 | 0 | -0.003 | -0.012 | 0 | 0 | 'ELEC_HP3'
1 | 2 | 4 | 2013 | 2013 | 9 | 4 | 0 | 0 | 0 | 2.49 | 3575 | 4725 | 75 | 125 | 'MATURE' | 1993 | 1 | 0 | -0.003 | -0.012 | 0 | 0 | 'ELEC_HP3'
1 | 2 | 4 | 2014 | 2019 | 1 | 4 | 0 | 0 | 0 | 2.49 | 3575 | 4725 | 0 | 0 | 'MATURE' | 1993 | 1 | 0 | -0.003 | -0.012 | 0 | 0 | 'ELEC_HP3'
1 | 2 | 4 | 2014 | 2019 | 2 | 4 | 0 | 0 | 0 | 2.49 | 3575 | 4725 | 0 | 0 | 'MATURE' | 1993 | 1 | 0 | -0.003 | -0.012 | 0 | 0 | 'ELEC_HP3'
1 | 2 | 4 | 2014 | 2019 | 3 | 4 | 0 | 0 | 0 | 2.49 | 3575 | 4725 | 0 | 0 | 'MATURE' | 1993 | 1 | 0 | -0.003 | -0.012 | 0 | 0 | 'ELEC_HP3'
1 | 2 | 4 | 2014 | 2019 | 4 | 4 | 0 | 0 | 0 | 2.49 | 3575 | 4725 | 0 | 0 | 'MATURE' | 1993 | 1 | 0 | -0.003 | -0.012 | 0 | 0 | 'ELEC_HP3'
1 | 2 | 4 | 2014 | 2019 | 5 | 4 | 0 | 0 | 0 | 2.49 | 3575 | 4725 | 0 | 0 | 'MATURE' | 1993 | 1 | 0 | -0.003 | -0.012 | 0 | 0 | 'ELEC_HP3'
1 | 2 | 4 | 2014 | 2019 | 6 | 4 | 0 | 0 | 0 | 2.49 | 3575 | 4725 | 0 | 0 | 'MATURE' | 1993 | 1 | 0 | -0.003 | -0.012 | 0 | 0 | 'ELEC_HP3'
1 | 2 | 4 | 2014 | 2019 | 7 | 4 | 0 | 0 | 0 | 2.49 | 3575 | 4725 | 0 | 0 | 'MATURE' | 1993 | 1 | 0 | -0.003 | -0.012 | 0 | 0 | 'ELEC_HP3'
1 | 2 | 4 | 2014 | 2019 | 8 | 4 | 0 | 0 | 0 | 2.49 | 3575 | 4725 | 0 | 0 | 'MATURE' | 1993 | 1 | 0 | -0.003 | -0.012 | 0 | 0 | 'ELEC_HP3'
1 | 2 | 4 | 2014 | 2019 | 9 | 4 | 0 | 0 | 0 | 2.49 | 3575 | 4725 | 0 | 0 | 'MATURE' | 1993 | 1 | 0 | -0.003 | -0.012 | 0 | 0 | 'ELEC_HP3'
1 | 2 | 4 | 2020 | 2029 | 1 | 4 | 0 | 0 | 0 | 2.78 | 3750 | 5050 | 0 | 0 | 'MATURE' | 1993 | 1 | 0 | -0.003 | -0.012 | 0 | 0 | 'ELEC_HP3'
1 | 2 | 4 | 2020 | 2029 | 2 | 4 | 0 | 0 | 0 | 2.78 | 3750 | 5050 | 0 | 0 | 'MATURE' | 1993 | 1 | 0 | -0.003 | -0.012 | 0 | 0 | 'ELEC_HP3'
1 | 2 | 4 | 2020 | 2029 | 3 | 4 | 0 | 0 | 0 | 2.78 | 3750 | 5050 | 0 | 0 | 'MATURE' | 1993 | 1 | 0 | -0.003 | -0.012 | 0 | 0 | 'ELEC_HP3'
1 | 2 | 4 | 2020 | 2029 | 4 | 4 | 0 | 0 | 0 | 2.78 | 3750 | 5050 | 0 | 0 | 'MATURE' | 1993 | 1 | 0 | -0.003 | -0.012 | 0 | 0 | 'ELEC_HP3'
1 | 2 | 4 | 2020 | 2029 | 5 | 4 | 0 | 0 | 0 | 2.78 | 3750 | 5050 | 0 | 0 | 'MATURE' | 1993 | 1 | 0 | -0.003 | -0.012 | 0 | 0 | 'ELEC_HP3'
1 | 2 | 4 | 2020 | 2029 | 6 | 4 | 0 | 0 | 0 | 2.78 | 3750 | 5050 | 0 | 0 | 'MATURE' | 1993 | 1 | 0 | -0.003 | -0.012 | 0 | 0 | 'ELEC_HP3'
1 | 2 | 4 | 2020 | 2029 | 7 | 4 | 0 | 0 | 0 | 2.78 | 3750 | 5050 | 0 | 0 | 'MATURE' | 1993 | 1 | 0 | -0.003 | -0.012 | 0 | 0 | 'ELEC_HP3'
1 | 2 | 4 | 2020 | 2029 | 8 | 4 | 0 | 0 | 0 | 2.78 | 3750 | 5050 | 0 | 0 | 'MATURE' | 1993 | 1 | 0 | -0.003 | -0.012 | 0 | 0 | 'ELEC_HP3'
1 | 2 | 4 | 2020 | 2029 | 9 | 4 | 0 | 0 | 0 | 2.78 | 3750 | 5050 | 0 | 0 | 'MATURE' | 1993 | 1 | 0 | -0.003 | -0.012 | 0 | 0 | 'ELEC_HP3'
1 | 2 | 4 | 2030 | 2050 | 1 | 4 | 0 | 0 | 0 | 2.8 | 3750 | 5050 | 0 | 0 | 'MATURE' | 1993 | 1 | 0 | -0.003 | -0.012 | 0 | 0 | 'ELEC_HP3'
1 | 2 | 4 | 2030 | 2050 | 2 | 4 | 0 | 0 | 0 | 2.8 | 3750 | 5050 | 0 | 0 | 'MATURE' | 1993 | 1 | 0 | -0.003 | -0.012 | 0 | 0 | 'ELEC_HP3'
1 | 2 | 4 | 2030 | 2050 | 3 | 4 | 0 | 0 | 0 | 2.8 | 3750 | 5050 | 0 | 0 | 'MATURE' | 1993 | 1 | 0 | -0.003 | -0.012 | 0 | 0 | 'ELEC_HP3'
1 | 2 | 4 | 2030 | 2050 | 4 | 4 | 0 | 0 | 0 | 2.8 | 3750 | 5050 | 0 | 0 | 'MATURE' | 1993 | 1 | 0 | -0.003 | -0.012 | 0 | 0 | 'ELEC_HP3'
1 | 2 | 4 | 2030 | 2050 | 5 | 4 | 0 | 0 | 0 | 2.8 | 3750 | 5050 | 0 | 0 | 'MATURE' | 1993 | 1 | 0 | -0.003 | -0.012 | 0 | 0 | 'ELEC_HP3'
1 | 2 | 4 | 2030 | 2050 | 6 | 4 | 0 | 0 | 0 | 2.8 | 3750 | 5050 | 0 | 0 | 'MATURE' | 1993 | 1 | 0 | -0.003 | -0.012 | 0 | 0 | 'ELEC_HP3'
1 | 2 | 4 | 2030 | 2050 | 7 | 4 | 0 | 0 | 0 | 2.8 | 3750 | 5050 | 0 | 0 | 'MATURE' | 1993 | 1 | 0 | -0.003 | -0.012 | 0 | 0 | 'ELEC_HP3'
1 | 2 | 4 | 2030 | 2050 | 8 | 4 | 0 | 0 | 0 | 2.8 | 3750 | 5050 | 0 | 0 | 'MATURE' | 1993 | 1 | 0 | -0.003 | -0.012 | 0 | 0 | 'ELEC_HP3'
1 | 2 | 4 | 2030 | 2050 | 9 | 4 | 0 | 0 | 0 | 2.8 | 3750 | 5050 | 0 | 0 | 'MATURE' | 1993 | 1 | 0 | -0.003 | -0.012 | 0 | 0 | 'ELEC_HP3'
1 | 2 | 5 | 2010 | 2010 | 1 | 5 | 0 | 0 | 0 | 3.14 | 4000 | 5300 | 75 | 75 | 'MATURE' | 1993 | 1 | 0 | -0.003 | -0.012 | 0 | 0 | 'ELEC_HP4'
1 | 2 | 5 | 2010 | 2010 | 2 | 5 | 0 | 0 | 0 | 3.14 | 4000 | 5300 | 75 | 75 | 'MATURE' | 1993 | 1 | 0 | -0.003 | -0.012 | 0 | 0 | 'ELEC_HP4'
1 | 2 | 5 | 2010 | 2010 | 3 | 5 | 0 | 0 | 0 | 3.14 | 4000 | 5300 | 75 | 75 | 'MATURE' | 1993 | 1 | 0 | -0.003 | -0.012 | 0 | 0 | 'ELEC_HP4'
1 | 2 | 5 | 2010 | 2010 | 4 | 5 | 0 | 0 | 0 | 3.14 | 4000 | 5300 | 75 | 75 | 'MATURE' | 1993 | 1 | 0 | -0.003 | -0.012 | 0 | 0 | 'ELEC_HP4'
1 | 2 | 5 | 2010 | 2010 | 5 | 5 | 0 | 0 | 0 | 3.14 | 4000 | 5300 | 75 | 75 | 'MATURE' | 1993 | 1 | 0 | -0.003 | -0.012 | 0 | 0 | 'ELEC_HP4'
1 | 2 | 5 | 2010 | 2010 | 6 | 5 | 0 | 0 | 0 | 3.14 | 4000 | 5300 | 75 | 75 | 'MATURE' | 1993 | 1 | 0 | -0.003 | -0.012 | 0 | 0 | 'ELEC_HP4'
1 | 2 | 5 | 2010 | 2010 | 7 | 5 | 0 | 0 | 0 | 3.14 | 4000 | 5300 | 75 | 75 | 'MATURE' | 1993 | 1 | 0 | -0.003 | -0.012 | 0 | 0 | 'ELEC_HP4'
1 | 2 | 5 | 2010 | 2010 | 8 | 5 | 0 | 0 | 0 | 3.14 | 4000 | 5300 | 75 | 75 | 'MATURE' | 1993 | 1 | 0 | -0.003 | -0.012 | 0 | 0 | 'ELEC_HP4'
1 | 2 | 5 | 2010 | 2010 | 9 | 5 | 0 | 0 | 0 | 3.14 | 4000 | 5300 | 75 | 75 | 'MATURE' | 1993 | 1 | 0 | -0.003 | -0.012 | 0 | 0 | 'ELEC_HP4'
1 | 2 | 5 | 2011 | 2012 | 1 | 5 | 0 | 0 | 0 | 3.14 | 4000 | 5300 | 0 | 0 | 'MATURE' | 1993 | 1 | 0 | -0.003 | -0.012 | 0 | 0 | 'ELEC_HP4'
1 | 2 | 5 | 2011 | 2012 | 2 | 5 | 0 | 0 | 0 | 3.14 | 4000 | 5300 | 0 | 0 | 'MATURE' | 1993 | 1 | 0 | -0.003 | -0.012 | 0 | 0 | 'ELEC_HP4'
1 | 2 | 5 | 2011 | 2012 | 3 | 5 | 0 | 0 | 0 | 3.14 | 4000 | 5300 | 0 | 0 | 'MATURE' | 1993 | 1 | 0 | -0.003 | -0.012 | 0 | 0 | 'ELEC_HP4'
1 | 2 | 5 | 2011 | 2012 | 4 | 5 | 0 | 0 | 0 | 3.14 | 4000 | 5300 | 0 | 0 | 'MATURE' | 1993 | 1 | 0 | -0.003 | -0.012 | 0 | 0 | 'ELEC_HP4'
1 | 2 | 5 | 2011 | 2012 | 5 | 5 | 0 | 0 | 0 | 3.14 | 4000 | 5300 | 0 | 0 | 'MATURE' | 1993 | 1 | 0 | -0.003 | -0.012 | 0 | 0 | 'ELEC_HP4'
1 | 2 | 5 | 2011 | 2012 | 6 | 5 | 0 | 0 | 0 | 3.14 | 4000 | 5300 | 0 | 0 | 'MATURE' | 1993 | 1 | 0 | -0.003 | -0.012 | 0 | 0 | 'ELEC_HP4'
1 | 2 | 5 | 2011 | 2012 | 7 | 5 | 0 | 0 | 0 | 3.14 | 4000 | 5300 | 0 | 0 | 'MATURE' | 1993 | 1 | 0 | -0.003 | -0.012 | 0 | 0 | 'ELEC_HP4'
1 | 2 | 5 | 2011 | 2012 | 8 | 5 | 0 | 0 | 0 | 3.14 | 4000 | 5300 | 0 | 0 | 'MATURE' | 1993 | 1 | 0 | -0.003 | -0.012 | 0 | 0 | 'ELEC_HP4'
1 | 2 | 5 | 2011 | 2012 | 9 | 5 | 0 | 0 | 0 | 3.14 | 4000 | 5300 | 0 | 0 | 'MATURE' | 1993 | 1 | 0 | -0.003 | -0.012 | 0 | 0 | 'ELEC_HP4'
1 | 2 | 5 | 2013 | 2013 | 1 | 5 | 0 | 0 | 0 | 3.14 | 4000 | 5300 | 150 | 300 | 'MATURE' | 1993 | 1 | 0 | -0.003 | -0.012 | 0 | 0 | 'ELEC_HP4'
1 | 2 | 5 | 2013 | 2013 | 2 | 5 | 0 | 0 | 0 | 3.14 | 4000 | 5300 | 150 | 300 | 'MATURE' | 1993 | 1 | 0 | -0.003 | -0.012 | 0 | 0 | 'ELEC_HP4'
1 | 2 | 5 | 2013 | 2013 | 3 | 5 | 0 | 0 | 0 | 3.14 | 4000 | 5300 | 150 | 300 | 'MATURE' | 1993 | 1 | 0 | -0.003 | -0.012 | 0 | 0 | 'ELEC_HP4'
1 | 2 | 5 | 2013 | 2013 | 4 | 5 | 0 | 0 | 0 | 3.14 | 4000 | 5300 | 150 | 300 | 'MATURE' | 1993 | 1 | 0 | -0.003 | -0.012 | 0 | 0 | 'ELEC_HP4'
1 | 2 | 5 | 2013 | 2013 | 5 | 5 | 0 | 0 | 0 | 3.14 | 4000 | 5300 | 150 | 300 | 'MATURE' | 1993 | 1 | 0 | -0.003 | -0.012 | 0 | 0 | 'ELEC_HP4'
1 | 2 | 5 | 2013 | 2013 | 6 | 5 | 0 | 0 | 0 | 3.14 | 4000 | 5300 | 150 | 300 | 'MATURE' | 1993 | 1 | 0 | -0.003 | -0.012 | 0 | 0 | 'ELEC_HP4'
1 | 2 | 5 | 2013 | 2013 | 7 | 5 | 0 | 0 | 0 | 3.14 | 4000 | 5300 | 150 | 300 | 'MATURE' | 1993 | 1 | 0 | -0.003 | -0.012 | 0 | 0 | 'ELEC_HP4'
1 | 2 | 5 | 2013 | 2013 | 8 | 5 | 0 | 0 | 0 | 3.14 | 4000 | 5300 | 150 | 300 | 'MATURE' | 1993 | 1 | 0 | -0.003 | -0.012 | 0 | 0 | 'ELEC_HP4'
1 | 2 | 5 | 2013 | 2013 | 9 | 5 | 0 | 0 | 0 | 3.14 | 4000 | 5300 | 150 | 300 | 'MATURE' | 1993 | 1 | 0 | -0.003 | -0.012 | 0 | 0 | 'ELEC_HP4'
1 | 2 | 5 | 2014 | 2019 | 1 | 5 | 0 | 0 | 0 | 3.14 | 4000 | 5300 | 0 | 0 | 'MATURE' | 1993 | 1 | 0 | -0.003 | -0.012 | 0 | 0 | 'ELEC_HP4'
1 | 2 | 5 | 2014 | 2019 | 2 | 5 | 0 | 0 | 0 | 3.14 | 4000 | 5300 | 0 | 0 | 'MATURE' | 1993 | 1 | 0 | -0.003 | -0.012 | 0 | 0 | 'ELEC_HP4'
1 | 2 | 5 | 2014 | 2019 | 3 | 5 | 0 | 0 | 0 | 3.14 | 4000 | 5300 | 0 | 0 | 'MATURE' | 1993 | 1 | 0 | -0.003 | -0.012 | 0 | 0 | 'ELEC_HP4'
1 | 2 | 5 | 2014 | 2019 | 4 | 5 | 0 | 0 | 0 | 3.14 | 4000 | 5300 | 0 | 0 | 'MATURE' | 1993 | 1 | 0 | -0.003 | -0.012 | 0 | 0 | 'ELEC_HP4'
1 | 2 | 5 | 2014 | 2019 | 5 | 5 | 0 | 0 | 0 | 3.14 | 4000 | 5300 | 0 | 0 | 'MATURE' | 1993 | 1 | 0 | -0.003 | -0.012 | 0 | 0 | 'ELEC_HP4'
1 | 2 | 5 | 2014 | 2019 | 6 | 5 | 0 | 0 | 0 | 3.14 | 4000 | 5300 | 0 | 0 | 'MATURE' | 1993 | 1 | 0 | -0.003 | -0.012 | 0 | 0 | 'ELEC_HP4'
1 | 2 | 5 | 2014 | 2019 | 7 | 5 | 0 | 0 | 0 | 3.14 | 4000 | 5300 | 0 | 0 | 'MATURE' | 1993 | 1 | 0 | -0.003 | -0.012 | 0 | 0 | 'ELEC_HP4'
1 | 2 | 5 | 2014 | 2019 | 8 | 5 | 0 | 0 | 0 | 3.14 | 4000 | 5300 | 0 | 0 | 'MATURE' | 1993 | 1 | 0 | -0.003 | -0.012 | 0 | 0 | 'ELEC_HP4'
1 | 2 | 5 | 2014 | 2019 | 9 | 5 | 0 | 0 | 0 | 3.14 | 4000 | 5300 | 0 | 0 | 'MATURE' | 1993 | 1 | 0 | -0.003 | -0.012 | 0 | 0 | 'ELEC_HP4'
1 | 2 | 5 | 2020 | 2029 | 1 | 5 | 0 | 0 | 0 | 3.17 | 4100 | 5440 | 0 | 0 | 'MATURE' | 1993 | 1 | 0 | -0.003 | -0.012 | 0 | 0 | 'ELEC_HP4'
1 | 2 | 5 | 2020 | 2029 | 2 | 5 | 0 | 0 | 0 | 3.17 | 4100 | 5440 | 0 | 0 | 'MATURE' | 1993 | 1 | 0 | -0.003 | -0.012 | 0 | 0 | 'ELEC_HP4'
1 | 2 | 5 | 2020 | 2029 | 3 | 5 | 0 | 0 | 0 | 3.17 | 4100 | 5440 | 0 | 0 | 'MATURE' | 1993 | 1 | 0 | -0.003 | -0.012 | 0 | 0 | 'ELEC_HP4'
1 | 2 | 5 | 2020 | 2029 | 4 | 5 | 0 | 0 | 0 | 3.17 | 4100 | 5440 | 0 | 0 | 'MATURE' | 1993 | 1 | 0 | -0.003 | -0.012 | 0 | 0 | 'ELEC_HP4'
1 | 2 | 5 | 2020 | 2029 | 5 | 5 | 0 | 0 | 0 | 3.17 | 4100 | 5440 | 0 | 0 | 'MATURE' | 1993 | 1 | 0 | -0.003 | -0.012 | 0 | 0 | 'ELEC_HP4'
1 | 2 | 5 | 2020 | 2029 | 6 | 5 | 0 | 0 | 0 | 3.17 | 4100 | 5440 | 0 | 0 | 'MATURE' | 1993 | 1 | 0 | -0.003 | -0.012 | 0 | 0 | 'ELEC_HP4'
1 | 2 | 5 | 2020 | 2029 | 7 | 5 | 0 | 0 | 0 | 3.17 | 4100 | 5440 | 0 | 0 | 'MATURE' | 1993 | 1 | 0 | -0.003 | -0.012 | 0 | 0 | 'ELEC_HP4'
1 | 2 | 5 | 2020 | 2029 | 8 | 5 | 0 | 0 | 0 | 3.17 | 4100 | 5440 | 0 | 0 | 'MATURE' | 1993 | 1 | 0 | -0.003 | -0.012 | 0 | 0 | 'ELEC_HP4'
1 | 2 | 5 | 2020 | 2029 | 9 | 5 | 0 | 0 | 0 | 3.17 | 4100 | 5440 | 0 | 0 | 'MATURE' | 1993 | 1 | 0 | -0.003 | -0.012 | 0 | 0 | 'ELEC_HP4'
1 | 2 | 5 | 2030 | 2050 | 1 | 5 | 0 | 0 | 0 | 3.22 | 4125 | 5495 | 0 | 0 | 'MATURE' | 1993 | 1 | 0 | -0.003 | -0.012 | 0 | 0 | 'ELEC_HP4'
1 | 2 | 5 | 2030 | 2050 | 2 | 5 | 0 | 0 | 0 | 3.22 | 4125 | 5495 | 0 | 0 | 'MATURE' | 1993 | 1 | 0 | -0.003 | -0.012 | 0 | 0 | 'ELEC_HP4'
1 | 2 | 5 | 2030 | 2050 | 3 | 5 | 0 | 0 | 0 | 3.22 | 4125 | 5495 | 0 | 0 | 'MATURE' | 1993 | 1 | 0 | -0.003 | -0.012 | 0 | 0 | 'ELEC_HP4'
1 | 2 | 5 | 2030 | 2050 | 4 | 5 | 0 | 0 | 0 | 3.22 | 4125 | 5495 | 0 | 0 | 'MATURE' | 1993 | 1 | 0 | -0.003 | -0.012 | 0 | 0 | 'ELEC_HP4'
1 | 2 | 5 | 2030 | 2050 | 5 | 5 | 0 | 0 | 0 | 3.22 | 4125 | 5495 | 0 | 0 | 'MATURE' | 1993 | 1 | 0 | -0.003 | -0.012 | 0 | 0 | 'ELEC_HP4'
1 | 2 | 5 | 2030 | 2050 | 6 | 5 | 0 | 0 | 0 | 3.22 | 4125 | 5495 | 0 | 0 | 'MATURE' | 1993 | 1 | 0 | -0.003 | -0.012 | 0 | 0 | 'ELEC_HP4'
1 | 2 | 5 | 2030 | 2050 | 7 | 5 | 0 | 0 | 0 | 3.22 | 4125 | 5495 | 0 | 0 | 'MATURE' | 1993 | 1 | 0 | -0.003 | -0.012 | 0 | 0 | 'ELEC_HP4'
1 | 2 | 5 | 2030 | 2050 | 8 | 5 | 0 | 0 | 0 | 3.22 | 4125 | 5495 | 0 | 0 | 'MATURE' | 1993 | 1 | 0 | -0.003 | -0.012 | 0 | 0 | 'ELEC_HP4'
1 | 2 | 5 | 2030 | 2050 | 9 | 5 | 0 | 0 | 0 | 3.22 | 4125 | 5495 | 0 | 0 | 'MATURE' | 1993 | 1 | 0 | -0.003 | -0.012 | 0 | 0 | 'ELEC_HP4'
1 | 3 | 6 | 2010 | 2012 | 1 | 6 | 0 | 0 | 0 | 0.78 | 2500 | 1800 | 0 | 0 | 'MATURE' | 1993 | 1 | 0 | -0.0018 | -0.012 | 0 | 0 | 'NG_FA#1'
1 | 3 | 6 | 2010 | 2012 | 2 | 6 | 0 | 0 | 0 | 0.78 | 2500 | 1800 | 0 | 0 | 'MATURE' | 1993 | 1 | 0 | -0.0018 | -0.012 | 0 | 0 | 'NG_FA#1'
1 | 3 | 6 | 2010 | 2012 | 3 | 6 | 0 | 0 | 0 | 0.78 | 2500 | 1800 | 0 | 0 | 'MATURE' | 1993 | 1 | 0 | -0.0018 | -0.012 | 0 | 0 | 'NG_FA#1'
1 | 3 | 6 | 2010 | 2012 | 4 | 6 | 0 | 0 | 0 | 0.78 | 2500 | 1800 | 0 | 0 | 'MATURE' | 1993 | 1 | 0 | -0.0018 | -0.012 | 0 | 0 | 'NG_FA#1'
1 | 3 | 6 | 2010 | 2012 | 5 | 6 | 0 | 0 | 0 | 0.78 | 2500 | 1800 | 0 | 0 | 'MATURE' | 1993 | 1 | 0 | -0.0018 | -0.012 | 0 | 0 | 'NG_FA#1'
1 | 3 | 6 | 2010 | 2012 | 6 | 6 | 0 | 0 | 0 | 0.78 | 2500 | 1800 | 0 | 0 | 'MATURE' | 1993 | 1 | 0 | -0.0018 | -0.012 | 0 | 0 | 'NG_FA#1'
1 | 3 | 6 | 2010 | 2012 | 7 | 6 | 0 | 0 | 0 | 0.78 | 2500 | 1800 | 0 | 0 | 'MATURE' | 1993 | 1 | 0 | -0.0018 | -0.012 | 0 | 0 | 'NG_FA#1'
1 | 3 | 6 | 2010 | 2012 | 8 | 6 | 0 | 0 | 0 | 0.78 | 2500 | 1800 | 0 | 0 | 'MATURE' | 1993 | 1 | 0 | -0.0018 | -0.012 | 0 | 0 | 'NG_FA#1'
1 | 3 | 6 | 2010 | 2012 | 9 | 6 | 0 | 0 | 0 | 0.78 | 2500 | 1800 | 0 | 0 | 'MATURE' | 1993 | 1 | 0 | -0.0018 | -0.012 | 0 | 0 | 'NG_FA#1'
1 | 3 | 6 | 2013 | 2050 | 1 | 6 | 0 | 0 | 0 | 0.8 | 2500 | 1800 | 0 | 0 | 'MATURE' | 1993 | 1 | 0 | -1 | -1 | 0 | 0 | 'NG_FA#1'
1 | 3 | 6 | 2013 | 2050 | 2 | 6 | 0 | 0 | 0 | 0.8 | 2500 | 1800 | 0 | 0 | 'MATURE' | 1993 | 1 | 0 | -1 | -1 | 0 | 0 | 'NG_FA#1'
1 | 3 | 6 | 2013 | 2050 | 3 | 6 | 0 | 0 | 0 | 0.8 | 2500 | 1800 | 0 | 0 | 'MATURE' | 1993 | 1 | 0 | -1 | -1 | 0 | 0 | 'NG_FA#1'
1 | 3 | 6 | 2013 | 2050 | 4 | 6 | 0 | 0 | 0 | 0.8 | 2500 | 1800 | 0 | 0 | 'MATURE' | 1993 | 1 | 0 | -1 | -1 | 0 | 0 | 'NG_FA#1'
1 | 3 | 6 | 2013 | 2050 | 5 | 6 | 0 | 0 | 0 | 0.8 | 2500 | 1800 | 0 | 0 | 'MATURE' | 1993 | 1 | 0 | -1 | -1 | 0 | 0 | 'NG_FA#1'
1 | 3 | 6 | 2013 | 2050 | 6 | 6 | 0 | 0 | 0 | 0.8 | 2500 | 1800 | 0 | 0 | 'MATURE' | 1993 | 1 | 0 | -1 | -1 | 0 | 0 | 'NG_FA#1'
1 | 3 | 6 | 2013 | 2050 | 7 | 6 | 0 | 0 | 0 | 0.8 | 2500 | 1800 | 0 | 0 | 'MATURE' | 1993 | 1 | 0 | -1 | -1 | 0 | 0 | 'NG_FA#1'
1 | 3 | 6 | 2013 | 2050 | 8 | 6 | 0 | 0 | 0 | 0.8 | 2500 | 1800 | 0 | 0 | 'MATURE' | 1993 | 1 | 0 | -1 | -1 | 0 | 0 | 'NG_FA#1'
1 | 3 | 6 | 2013 | 2050 | 9 | 6 | 0 | 0 | 0 | 0.8 | 2500 | 1800 | 0 | 0 | 'MATURE' | 1993 | 1 | 0 | -1 | -1 | 0 | 0 | 'NG_FA#1'
1 | 3 | 7 | 2010 | 2012 | 1 | 7 | 0 | 0 | 0 | 0.8 | 2500 | 1800 | 0 | 0 | 'MATURE' | 1993 | 1 | 0 | -0.0018 | -0.012 | 0 | 0 | 'NG_FA#2'
1 | 3 | 7 | 2010 | 2012 | 2 | 7 | 0 | 0 | 0 | 0.8 | 2500 | 1800 | 0 | 0 | 'MATURE' | 1993 | 1 | 0 | -0.0018 | -0.012 | 0 | 0 | 'NG_FA#2'
1 | 3 | 7 | 2010 | 2012 | 3 | 7 | 0 | 0 | 0 | 0.8 | 2500 | 1800 | 0 | 0 | 'MATURE' | 1993 | 1 | 0 | -0.0018 | -0.012 | 0 | 0 | 'NG_FA#2'
1 | 3 | 7 | 2010 | 2012 | 4 | 7 | 0 | 0 | 0 | 0.8 | 2500 | 1800 | 0 | 0 | 'MATURE' | 1993 | 1 | 0 | -0.0018 | -0.012 | 0 | 0 | 'NG_FA#2'
1 | 3 | 7 | 2010 | 2012 | 5 | 7 | 0 | 0 | 0 | 0.8 | 2500 | 1800 | 0 | 0 | 'MATURE' | 1993 | 1 | 0 | -0.0018 | -0.012 | 0 | 0 | 'NG_FA#2'
1 | 3 | 7 | 2010 | 2012 | 6 | 7 | 0 | 0 | 0 | 0.8 | 2500 | 1800 | 0 | 0 | 'MATURE' | 1993 | 1 | 0 | -0.0018 | -0.012 | 0 | 0 | 'NG_FA#2'
1 | 3 | 7 | 2010 | 2012 | 7 | 7 | 0 | 0 | 0 | 0.8 | 2500 | 1800 | 0 | 0 | 'MATURE' | 1993 | 1 | 0 | -0.0018 | -0.012 | 0 | 0 | 'NG_FA#2'
1 | 3 | 7 | 2010 | 2012 | 8 | 7 | 0 | 0 | 0 | 0.8 | 2500 | 1800 | 0 | 0 | 'MATURE' | 1993 | 1 | 0 | -0.0018 | -0.012 | 0 | 0 | 'NG_FA#2'
1 | 3 | 7 | 2010 | 2012 | 9 | 7 | 0 | 0 | 0 | 0.8 | 2500 | 1800 | 0 | 0 | 'MATURE' | 1993 | 1 | 0 | -0.0018 | -0.012 | 0 | 0 | 'NG_FA#2'
1 | 3 | 7 | 2013 | 2050 | 1 | 7 | 0 | 0 | 0 | 0.8 | 2500 | 1800 | 0 | 0 | 'MATURE' | 1993 | 1 | 0 | -0.0018 | -0.012 | 0 | 0 | 'NG_FA#2'
1 | 3 | 7 | 2013 | 2050 | 2 | 7 | 0 | 0 | 0 | 0.8 | 2500 | 1800 | 0 | 0 | 'MATURE' | 1993 | 1 | 0 | -0.0018 | -0.012 | 0 | 0 | 'NG_FA#2'
1 | 3 | 7 | 2013 | 2050 | 3 | 7 | 0 | 0 | 0 | 0.8 | 2500 | 1800 | 0 | 0 | 'MATURE' | 1993 | 1 | 0 | -0.0018 | -0.012 | 0 | 0 | 'NG_FA#2'
1 | 3 | 7 | 2013 | 2050 | 4 | 7 | 0 | 0 | 0 | 0.8 | 2500 | 1800 | 0 | 0 | 'MATURE' | 1993 | 1 | 0 | -0.0018 | -0.012 | 0 | 0 | 'NG_FA#2'
1 | 3 | 7 | 2013 | 2050 | 5 | 7 | 0 | 0 | 0 | 0.8 | 2500 | 1800 | 0 | 0 | 'MATURE' | 1993 | 1 | 0 | -0.0018 | -0.012 | 0 | 0 | 'NG_FA#2'
1 | 3 | 7 | 2013 | 2050 | 6 | 7 | 0 | 0 | 0 | 0.8 | 2500 | 1800 | 0 | 0 | 'MATURE' | 1993 | 1 | 0 | -0.0018 | -0.012 | 0 | 0 | 'NG_FA#2'
1 | 3 | 7 | 2013 | 2050 | 7 | 7 | 0 | 0 | 0 | 0.8 | 2500 | 1800 | 0 | 0 | 'MATURE' | 1993 | 1 | 0 | -0.0018 | -0.012 | 0 | 0 | 'NG_FA#2'
1 | 3 | 7 | 2013 | 2050 | 8 | 7 | 0 | 0 | 0 | 0.8 | 2500 | 1800 | 0 | 0 | 'MATURE' | 1993 | 1 | 0 | -0.0018 | -0.012 | 0 | 0 | 'NG_FA#2'
1 | 3 | 7 | 2013 | 2050 | 9 | 7 | 0 | 0 | 0 | 0.8 | 2500 | 1800 | 0 | 0 | 'MATURE' | 1993 | 1 | 0 | -0.0018 | -0.012 | 0 | 0 | 'NG_FA#2'
1 | 3 | 8 | 2010 | 2010 | 1 | 8 | 0 | 0 | 0 | 0.9 | 1925 | 1835 | 0 | 0 | 'MATURE' | 1993 | 1 | 0 | -0.0018 | -0.012 | 0 | 0 | 'NG_FA#3'
1 | 3 | 8 | 2010 | 2010 | 2 | 8 | 0 | 0 | 0 | 0.9 | 1925 | 1835 | 0 | 0 | 'MATURE' | 1993 | 1 | 0 | -0.0018 | -0.012 | 0 | 0 | 'NG_FA#3'
1 | 3 | 8 | 2010 | 2010 | 3 | 8 | 0 | 0 | 0 | 0.9 | 1925 | 1835 | 0 | 0 | 'MATURE' | 1993 | 1 | 0 | -0.0018 | -0.012 | 0 | 0 | 'NG_FA#3'
1 | 3 | 8 | 2010 | 2010 | 4 | 8 | 0 | 0 | 0 | 0.9 | 1925 | 1835 | 0 | 0 | 'MATURE' | 1993 | 1 | 0 | -0.0018 | -0.012 | 0 | 0 | 'NG_FA#3'
1 | 3 | 8 | 2010 | 2010 | 5 | 8 | 0 | 0 | 0 | 0.9 | 1925 | 1835 | 0 | 0 | 'MATURE' | 1993 | 1 | 0 | -0.0018 | -0.012 | 0 | 0 | 'NG_FA#3'
1 | 3 | 8 | 2010 | 2010 | 6 | 8 | 0 | 0 | 0 | 0.9 | 1925 | 1835 | 0 | 0 | 'MATURE' | 1993 | 1 | 0 | -0.0018 | -0.012 | 0 | 0 | 'NG_FA#3'
1 | 3 | 8 | 2010 | 2010 | 7 | 8 | 0 | 0 | 0 | 0.9 | 1925 | 1835 | 0 | 0 | 'MATURE' | 1993 | 1 | 0 | -0.0018 | -0.012 | 0 | 0 | 'NG_FA#3'
1 | 3 | 8 | 2010 | 2010 | 8 | 8 | 0 | 0 | 0 | 0.9 | 1925 | 1835 | 0 | 0 | 'MATURE' | 1993 | 1 | 0 | -0.0018 | -0.012 | 0 | 0 | 'NG_FA#3'
1 | 3 | 8 | 2010 | 2010 | 9 | 8 | 0 | 0 | 0 | 0.9 | 1925 | 1835 | 0 | 0 | 'MATURE' | 1993 | 1 | 0 | -0.0018 | -0.012 | 0 | 0 | 'NG_FA#3'
1 | 3 | 8 | 2011 | 2050 | 1 | 8 | 0 | 0 | 0 | 0.9 | 2750 | 2330 | 0 | 0 | 'MATURE' | 1993 | 1 | 0 | -0.0018 | -0.012 | 0 | 0 | 'NG_FA#3'
1 | 3 | 8 | 2011 | 2050 | 2 | 8 | 0 | 0 | 0 | 0.9 | 2750 | 2330 | 0 | 0 | 'MATURE' | 1993 | 1 | 0 | -0.0018 | -0.012 | 0 | 0 | 'NG_FA#3'
1 | 3 | 8 | 2011 | 2050 | 3 | 8 | 0 | 0 | 0 | 0.9 | 2750 | 2330 | 0 | 0 | 'MATURE' | 1993 | 1 | 0 | -0.0018 | -0.012 | 0 | 0 | 'NG_FA#3'
1 | 3 | 8 | 2011 | 2050 | 4 | 8 | 0 | 0 | 0 | 0.9 | 2750 | 2330 | 0 | 0 | 'MATURE' | 1993 | 1 | 0 | -0.0018 | -0.012 | 0 | 0 | 'NG_FA#3'
1 | 3 | 8 | 2011 | 2050 | 5 | 8 | 0 | 0 | 0 | 0.9 | 2750 | 2330 | 0 | 0 | 'MATURE' | 1993 | 1 | 0 | -0.0018 | -0.012 | 0 | 0 | 'NG_FA#3'
1 | 3 | 8 | 2011 | 2050 | 6 | 8 | 0 | 0 | 0 | 0.9 | 2750 | 2330 | 0 | 0 | 'MATURE' | 1993 | 1 | 0 | -0.0018 | -0.012 | 0 | 0 | 'NG_FA#3'
1 | 3 | 8 | 2011 | 2050 | 7 | 8 | 0 | 0 | 0 | 0.9 | 2750 | 2330 | 0 | 0 | 'MATURE' | 1993 | 1 | 0 | -0.0018 | -0.012 | 0 | 0 | 'NG_FA#3'
1 | 3 | 8 | 2011 | 2050 | 8 | 8 | 0 | 0 | 0 | 0.9 | 2750 | 2330 | 0 | 0 | 'MATURE' | 1993 | 1 | 0 | -0.0018 | -0.012 | 0 | 0 | 'NG_FA#3'
1 | 3 | 8 | 2011 | 2050 | 9 | 8 | 0 | 0 | 0 | 0.9 | 2750 | 2330 | 0 | 0 | 'MATURE' | 1993 | 1 | 0 | -0.0018 | -0.012 | 0 | 0 | 'NG_FA#3'
1 | 3 | 9 | 2010 | 2010 | 1 | 9 | 0 | 0 | 0 | 0.95 | 3200 | 2800 | 960 | 576 | 'MATURE' | 1993 | 1 | 0 | -0.0018 | -0.012 | 0 | 0 | 'NG_FA#4'
1 | 3 | 9 | 2010 | 2010 | 2 | 9 | 0 | 0 | 0 | 0.95 | 3200 | 2800 | 960 | 576 | 'MATURE' | 1993 | 1 | 0 | -0.0018 | -0.012 | 0 | 0 | 'NG_FA#4'
1 | 3 | 9 | 2010 | 2010 | 3 | 9 | 0 | 0 | 0 | 0.95 | 3200 | 2800 | 960 | 576 | 'MATURE' | 1993 | 1 | 0 | -0.0018 | -0.012 | 0 | 0 | 'NG_FA#4'
1 | 3 | 9 | 2010 | 2010 | 4 | 9 | 0 | 0 | 0 | 0.95 | 3200 | 2800 | 960 | 576 | 'MATURE' | 1993 | 1 | 0 | -0.0018 | -0.012 | 0 | 0 | 'NG_FA#4'
1 | 3 | 9 | 2010 | 2010 | 5 | 9 | 0 | 0 | 0 | 0.95 | 3200 | 2800 | 960 | 576 | 'MATURE' | 1993 | 1 | 0 | -0.0018 | -0.012 | 0 | 0 | 'NG_FA#4'
1 | 3 | 9 | 2010 | 2010 | 6 | 9 | 0 | 0 | 0 | 0.95 | 3200 | 2800 | 960 | 576 | 'MATURE' | 1993 | 1 | 0 | -0.0018 | -0.012 | 0 | 0 | 'NG_FA#4'
1 | 3 | 9 | 2010 | 2010 | 7 | 9 | 0 | 0 | 0 | 0.95 | 3200 | 2800 | 960 | 576 | 'MATURE' | 1993 | 1 | 0 | -0.0018 | -0.012 | 0 | 0 | 'NG_FA#4'
1 | 3 | 9 | 2010 | 2010 | 8 | 9 | 0 | 0 | 0 | 0.95 | 3200 | 2800 | 960 | 576 | 'MATURE' | 1993 | 1 | 0 | -0.0018 | -0.012 | 0 | 0 | 'NG_FA#4'
1 | 3 | 9 | 2010 | 2010 | 9 | 9 | 0 | 0 | 0 | 0.95 | 3200 | 2800 | 960 | 576 | 'MATURE' | 1993 | 1 | 0 | -0.0018 | -0.012 | 0 | 0 | 'NG_FA#4'
1 | 3 | 9 | 2011 | 2011 | 1 | 9 | 0 | 0 | 0 | 0.95 | 3200 | 2800 | 150 | 90 | 'MATURE' | 1993 | 1 | 0 | -0.0018 | -0.012 | 0 | 0 | 'NG_FA#4'
1 | 3 | 9 | 2011 | 2011 | 2 | 9 | 0 | 0 | 0 | 0.95 | 3200 | 2800 | 150 | 90 | 'MATURE' | 1993 | 1 | 0 | -0.0018 | -0.012 | 0 | 0 | 'NG_FA#4'
1 | 3 | 9 | 2011 | 2011 | 3 | 9 | 0 | 0 | 0 | 0.95 | 3200 | 2800 | 150 | 90 | 'MATURE' | 1993 | 1 | 0 | -0.0018 | -0.012 | 0 | 0 | 'NG_FA#4'
1 | 3 | 9 | 2011 | 2011 | 4 | 9 | 0 | 0 | 0 | 0.95 | 3200 | 2800 | 150 | 90 | 'MATURE' | 1993 | 1 | 0 | -0.0018 | -0.012 | 0 | 0 | 'NG_FA#4'
1 | 3 | 9 | 2011 | 2011 | 5 | 9 | 0 | 0 | 0 | 0.95 | 3200 | 2800 | 150 | 90 | 'MATURE' | 1993 | 1 | 0 | -0.0018 | -0.012 | 0 | 0 | 'NG_FA#4'
1 | 3 | 9 | 2011 | 2011 | 6 | 9 | 0 | 0 | 0 | 0.95 | 3200 | 2800 | 150 | 90 | 'MATURE' | 1993 | 1 | 0 | -0.0018 | -0.012 | 0 | 0 | 'NG_FA#4'
1 | 3 | 9 | 2011 | 2011 | 7 | 9 | 0 | 0 | 0 | 0.95 | 3200 | 2800 | 150 | 90 | 'MATURE' | 1993 | 1 | 0 | -0.0018 | -0.012 | 0 | 0 | 'NG_FA#4'
1 | 3 | 9 | 2011 | 2011 | 8 | 9 | 0 | 0 | 0 | 0.95 | 3200 | 2800 | 150 | 90 | 'MATURE' | 1993 | 1 | 0 | -0.0018 | -0.012 | 0 | 0 | 'NG_FA#4'
1 | 3 | 9 | 2011 | 2011 | 9 | 9 | 0 | 0 | 0 | 0.95 | 3200 | 2800 | 150 | 90 | 'MATURE' | 1993 | 1 | 0 | -0.0018 | -0.012 | 0 | 0 | 'NG_FA#4'
1 | 3 | 9 | 2012 | 2012 | 1 | 9 | 0 | 0 | 0 | 0.95 | 3200 | 2800 | 0 | 0 | 'MATURE' | 1993 | 1 | 0 | -0.0018 | -0.012 | 0 | 0 | 'NG_FA#4'
1 | 3 | 9 | 2012 | 2012 | 2 | 9 | 0 | 0 | 0 | 0.95 | 3200 | 2800 | 0 | 0 | 'MATURE' | 1993 | 1 | 0 | -0.0018 | -0.012 | 0 | 0 | 'NG_FA#4'
1 | 3 | 9 | 2012 | 2012 | 3 | 9 | 0 | 0 | 0 | 0.95 | 3200 | 2800 | 0 | 0 | 'MATURE' | 1993 | 1 | 0 | -0.0018 | -0.012 | 0 | 0 | 'NG_FA#4'
1 | 3 | 9 | 2012 | 2012 | 4 | 9 | 0 | 0 | 0 | 0.95 | 3200 | 2800 | 0 | 0 | 'MATURE' | 1993 | 1 | 0 | -0.0018 | -0.012 | 0 | 0 | 'NG_FA#4'
1 | 3 | 9 | 2012 | 2012 | 5 | 9 | 0 | 0 | 0 | 0.95 | 3200 | 2800 | 0 | 0 | 'MATURE' | 1993 | 1 | 0 | -0.0018 | -0.012 | 0 | 0 | 'NG_FA#4'
1 | 3 | 9 | 2012 | 2012 | 6 | 9 | 0 | 0 | 0 | 0.95 | 3200 | 2800 | 0 | 0 | 'MATURE' | 1993 | 1 | 0 | -0.0018 | -0.012 | 0 | 0 | 'NG_FA#4'
1 | 3 | 9 | 2012 | 2012 | 7 | 9 | 0 | 0 | 0 | 0.95 | 3200 | 2800 | 0 | 0 | 'MATURE' | 1993 | 1 | 0 | -0.0018 | -0.012 | 0 | 0 | 'NG_FA#4'
1 | 3 | 9 | 2012 | 2012 | 8 | 9 | 0 | 0 | 0 | 0.95 | 3200 | 2800 | 0 | 0 | 'MATURE' | 1993 | 1 | 0 | -0.0018 | -0.012 | 0 | 0 | 'NG_FA#4'
1 | 3 | 9 | 2012 | 2012 | 9 | 9 | 0 | 0 | 0 | 0.95 | 3200 | 2800 | 0 | 0 | 'MATURE' | 1993 | 1 | 0 | -0.0018 | -0.012 | 0 | 0 | 'NG_FA#4'
1 | 3 | 9 | 2013 | 2013 | 1 | 9 | 0 | 0 | 0 | 0.95 | 3200 | 2800 | 150 | 90 | 'MATURE' | 1993 | 1 | 0 | -0.0018 | -0.012 | 0 | 0 | 'NG_FA#4'
1 | 3 | 9 | 2013 | 2013 | 2 | 9 | 0 | 0 | 0 | 0.95 | 3200 | 2800 | 150 | 90 | 'MATURE' | 1993 | 1 | 0 | -0.0018 | -0.012 | 0 | 0 | 'NG_FA#4'
1 | 3 | 9 | 2013 | 2013 | 3 | 9 | 0 | 0 | 0 | 0.95 | 3200 | 2800 | 150 | 90 | 'MATURE' | 1993 | 1 | 0 | -0.0018 | -0.012 | 0 | 0 | 'NG_FA#4'
1 | 3 | 9 | 2013 | 2013 | 4 | 9 | 0 | 0 | 0 | 0.95 | 3200 | 2800 | 150 | 90 | 'MATURE' | 1993 | 1 | 0 | -0.0018 | -0.012 | 0 | 0 | 'NG_FA#4'
1 | 3 | 9 | 2013 | 2013 | 5 | 9 | 0 | 0 | 0 | 0.95 | 3200 | 2800 | 150 | 90 | 'MATURE' | 1993 | 1 | 0 | -0.0018 | -0.012 | 0 | 0 | 'NG_FA#4'
1 | 3 | 9 | 2013 | 2013 | 6 | 9 | 0 | 0 | 0 | 0.95 | 3200 | 2800 | 150 | 90 | 'MATURE' | 1993 | 1 | 0 | -0.0018 | -0.012 | 0 | 0 | 'NG_FA#4'
1 | 3 | 9 | 2013 | 2013 | 7 | 9 | 0 | 0 | 0 | 0.95 | 3200 | 2800 | 150 | 90 | 'MATURE' | 1993 | 1 | 0 | -0.0018 | -0.012 | 0 | 0 | 'NG_FA#4'
1 | 3 | 9 | 2013 | 2013 | 8 | 9 | 0 | 0 | 0 | 0.95 | 3200 | 2800 | 150 | 90 | 'MATURE' | 1993 | 1 | 0 | -0.0018 | -0.012 | 0 | 0 | 'NG_FA#4'
1 | 3 | 9 | 2013 | 2013 | 9 | 9 | 0 | 0 | 0 | 0.95 | 3200 | 2800 | 150 | 90 | 'MATURE' | 1993 | 1 | 0 | -0.0018 | -0.012 | 0 | 0 | 'NG_FA#4'
1 | 3 | 9 | 2014 | 2050 | 1 | 9 | 0 | 0 | 0 | 0.95 | 3200 | 2800 | 0 | 0 | 'MATURE' | 1993 | 1 | 0 | -0.0018 | -0.012 | 0 | 0 | 'NG_FA#4'
1 | 3 | 9 | 2014 | 2050 | 2 | 9 | 0 | 0 | 0 | 0.95 | 3200 | 2800 | 0 | 0 | 'MATURE' | 1993 | 1 | 0 | -0.0018 | -0.012 | 0 | 0 | 'NG_FA#4'
1 | 3 | 9 | 2014 | 2050 | 3 | 9 | 0 | 0 | 0 | 0.95 | 3200 | 2800 | 0 | 0 | 'MATURE' | 1993 | 1 | 0 | -0.0018 | -0.012 | 0 | 0 | 'NG_FA#4'
1 | 3 | 9 | 2014 | 2050 | 4 | 9 | 0 | 0 | 0 | 0.95 | 3200 | 2800 | 0 | 0 | 'MATURE' | 1993 | 1 | 0 | -0.0018 | -0.012 | 0 | 0 | 'NG_FA#4'
1 | 3 | 9 | 2014 | 2050 | 5 | 9 | 0 | 0 | 0 | 0.95 | 3200 | 2800 | 0 | 0 | 'MATURE' | 1993 | 1 | 0 | -0.0018 | -0.012 | 0 | 0 | 'NG_FA#4'
1 | 3 | 9 | 2014 | 2050 | 6 | 9 | 0 | 0 | 0 | 0.95 | 3200 | 2800 | 0 | 0 | 'MATURE' | 1993 | 1 | 0 | -0.0018 | -0.012 | 0 | 0 | 'NG_FA#4'
1 | 3 | 9 | 2014 | 2050 | 7 | 9 | 0 | 0 | 0 | 0.95 | 3200 | 2800 | 0 | 0 | 'MATURE' | 1993 | 1 | 0 | -0.0018 | -0.012 | 0 | 0 | 'NG_FA#4'
1 | 3 | 9 | 2014 | 2050 | 8 | 9 | 0 | 0 | 0 | 0.95 | 3200 | 2800 | 0 | 0 | 'MATURE' | 1993 | 1 | 0 | -0.0018 | -0.012 | 0 | 0 | 'NG_FA#4'
1 | 3 | 9 | 2014 | 2050 | 9 | 9 | 0 | 0 | 0 | 0.95 | 3200 | 2800 | 0 | 0 | 'MATURE' | 1993 | 1 | 0 | -0.0018 | -0.012 | 0 | 0 | 'NG_FA#4'
1 | 3 | 10 | 2010 | 2010 | 1 | 10 | 0 | 0 | 0 | 0.98 | 3750 | 3330 | 1125 | 675 | 'MATURE' | 1993 | 1 | 0 | -0.0018 | -0.012 | 0 | 0 | 'NG_FA#5'
1 | 3 | 10 | 2010 | 2010 | 2 | 10 | 0 | 0 | 0 | 0.98 | 3750 | 3330 | 1125 | 675 | 'MATURE' | 1993 | 1 | 0 | -0.0018 | -0.012 | 0 | 0 | 'NG_FA#5'
1 | 3 | 10 | 2010 | 2010 | 3 | 10 | 0 | 0 | 0 | 0.98 | 3750 | 3330 | 1125 | 675 | 'MATURE' | 1993 | 1 | 0 | -0.0018 | -0.012 | 0 | 0 | 'NG_FA#5'
1 | 3 | 10 | 2010 | 2010 | 4 | 10 | 0 | 0 | 0 | 0.98 | 3750 | 3330 | 1125 | 675 | 'MATURE' | 1993 | 1 | 0 | -0.0018 | -0.012 | 0 | 0 | 'NG_FA#5'
1 | 3 | 10 | 2010 | 2010 | 5 | 10 | 0 | 0 | 0 | 0.98 | 3750 | 3330 | 1125 | 675 | 'MATURE' | 1993 | 1 | 0 | -0.0018 | -0.012 | 0 | 0 | 'NG_FA#5'
1 | 3 | 10 | 2010 | 2010 | 6 | 10 | 0 | 0 | 0 | 0.98 | 3750 | 3330 | 1125 | 675 | 'MATURE' | 1993 | 1 | 0 | -0.0018 | -0.012 | 0 | 0 | 'NG_FA#5'
1 | 3 | 10 | 2010 | 2010 | 7 | 10 | 0 | 0 | 0 | 0.98 | 3750 | 3330 | 1125 | 675 | 'MATURE' | 1993 | 1 | 0 | -0.0018 | -0.012 | 0 | 0 | 'NG_FA#5'
1 | 3 | 10 | 2010 | 2010 | 8 | 10 | 0 | 0 | 0 | 0.98 | 3750 | 3330 | 1125 | 675 | 'MATURE' | 1993 | 1 | 0 | -0.0018 | -0.012 | 0 | 0 | 'NG_FA#5'
1 | 3 | 10 | 2010 | 2010 | 9 | 10 | 0 | 0 | 0 | 0.98 | 3750 | 3330 | 1125 | 675 | 'MATURE' | 1993 | 1 | 0 | -0.0018 | -0.012 | 0 | 0 | 'NG_FA#5'
1 | 3 | 10 | 2011 | 2011 | 1 | 10 | 0 | 0 | 0 | 0.98 | 3750 | 3330 | 150 | 90 | 'MATURE' | 1993 | 1 | 0 | -0.0018 | -0.012 | 0 | 0 | 'NG_FA#5'
1 | 3 | 10 | 2011 | 2011 | 2 | 10 | 0 | 0 | 0 | 0.98 | 3750 | 3330 | 150 | 90 | 'MATURE' | 1993 | 1 | 0 | -0.0018 | -0.012 | 0 | 0 | 'NG_FA#5'
1 | 3 | 10 | 2011 | 2011 | 3 | 10 | 0 | 0 | 0 | 0.98 | 3750 | 3330 | 150 | 90 | 'MATURE' | 1993 | 1 | 0 | -0.0018 | -0.012 | 0 | 0 | 'NG_FA#5'
1 | 3 | 10 | 2011 | 2011 | 4 | 10 | 0 | 0 | 0 | 0.98 | 3750 | 3330 | 150 | 90 | 'MATURE' | 1993 | 1 | 0 | -0.0018 | -0.012 | 0 | 0 | 'NG_FA#5'
1 | 3 | 10 | 2011 | 2011 | 5 | 10 | 0 | 0 | 0 | 0.98 | 3750 | 3330 | 150 | 90 | 'MATURE' | 1993 | 1 | 0 | -0.0018 | -0.012 | 0 | 0 | 'NG_FA#5'
1 | 3 | 10 | 2011 | 2011 | 6 | 10 | 0 | 0 | 0 | 0.98 | 3750 | 3330 | 150 | 90 | 'MATURE' | 1993 | 1 | 0 | -0.0018 | -0.012 | 0 | 0 | 'NG_FA#5'
1 | 3 | 10 | 2011 | 2011 | 7 | 10 | 0 | 0 | 0 | 0.98 | 3750 | 3330 | 150 | 90 | 'MATURE' | 1993 | 1 | 0 | -0.0018 | -0.012 | 0 | 0 | 'NG_FA#5'
1 | 3 | 10 | 2011 | 2011 | 8 | 10 | 0 | 0 | 0 | 0.98 | 3750 | 3330 | 150 | 90 | 'MATURE' | 1993 | 1 | 0 | -0.0018 | -0.012 | 0 | 0 | 'NG_FA#5'
1 | 3 | 10 | 2011 | 2011 | 9 | 10 | 0 | 0 | 0 | 0.98 | 3750 | 3330 | 150 | 90 | 'MATURE' | 1993 | 1 | 0 | -0.0018 | -0.012 | 0 | 0 | 'NG_FA#5'
1 | 3 | 10 | 2012 | 2012 | 1 | 10 | 0 | 0 | 0 | 0.98 | 3750 | 3330 | 0 | 0 | 'MATURE' | 1993 | 1 | 0 | -0.0018 | -0.012 | 0 | 0 | 'NG_FA#5'
1 | 3 | 10 | 2012 | 2012 | 2 | 10 | 0 | 0 | 0 | 0.98 | 3750 | 3330 | 0 | 0 | 'MATURE' | 1993 | 1 | 0 | -0.0018 | -0.012 | 0 | 0 | 'NG_FA#5'
1 | 3 | 10 | 2012 | 2012 | 3 | 10 | 0 | 0 | 0 | 0.98 | 3750 | 3330 | 0 | 0 | 'MATURE' | 1993 | 1 | 0 | -0.0018 | -0.012 | 0 | 0 | 'NG_FA#5'
1 | 3 | 10 | 2012 | 2012 | 4 | 10 | 0 | 0 | 0 | 0.98 | 3750 | 3330 | 0 | 0 | 'MATURE' | 1993 | 1 | 0 | -0.0018 | -0.012 | 0 | 0 | 'NG_FA#5'
1 | 3 | 10 | 2012 | 2012 | 5 | 10 | 0 | 0 | 0 | 0.98 | 3750 | 3330 | 0 | 0 | 'MATURE' | 1993 | 1 | 0 | -0.0018 | -0.012 | 0 | 0 | 'NG_FA#5'
1 | 3 | 10 | 2012 | 2012 | 6 | 10 | 0 | 0 | 0 | 0.98 | 3750 | 3330 | 0 | 0 | 'MATURE' | 1993 | 1 | 0 | -0.0018 | -0.012 | 0 | 0 | 'NG_FA#5'
1 | 3 | 10 | 2012 | 2012 | 7 | 10 | 0 | 0 | 0 | 0.98 | 3750 | 3330 | 0 | 0 | 'MATURE' | 1993 | 1 | 0 | -0.0018 | -0.012 | 0 | 0 | 'NG_FA#5'
1 | 3 | 10 | 2012 | 2012 | 8 | 10 | 0 | 0 | 0 | 0.98 | 3750 | 3330 | 0 | 0 | 'MATURE' | 1993 | 1 | 0 | -0.0018 | -0.012 | 0 | 0 | 'NG_FA#5'
1 | 3 | 10 | 2012 | 2012 | 9 | 10 | 0 | 0 | 0 | 0.98 | 3750 | 3330 | 0 | 0 | 'MATURE' | 1993 | 1 | 0 | -0.0018 | -0.012 | 0 | 0 | 'NG_FA#5'
1 | 3 | 10 | 2013 | 2013 | 1 | 10 | 0 | 0 | 0 | 0.98 | 3750 | 3330 | 150 | 90 | 'MATURE' | 1993 | 1 | 0 | -0.0018 | -0.012 | 0 | 0 | 'NG_FA#5'
1 | 3 | 10 | 2013 | 2013 | 2 | 10 | 0 | 0 | 0 | 0.98 | 3750 | 3330 | 150 | 90 | 'MATURE' | 1993 | 1 | 0 | -0.0018 | -0.012 | 0 | 0 | 'NG_FA#5'
1 | 3 | 10 | 2013 | 2013 | 3 | 10 | 0 | 0 | 0 | 0.98 | 3750 | 3330 | 150 | 90 | 'MATURE' | 1993 | 1 | 0 | -0.0018 | -0.012 | 0 | 0 | 'NG_FA#5'
1 | 3 | 10 | 2013 | 2013 | 4 | 10 | 0 | 0 | 0 | 0.98 | 3750 | 3330 | 150 | 90 | 'MATURE' | 1993 | 1 | 0 | -0.0018 | -0.012 | 0 | 0 | 'NG_FA#5'
1 | 3 | 10 | 2013 | 2013 | 5 | 10 | 0 | 0 | 0 | 0.98 | 3750 | 3330 | 150 | 90 | 'MATURE' | 1993 | 1 | 0 | -0.0018 | -0.012 | 0 | 0 | 'NG_FA#5'
1 | 3 | 10 | 2013 | 2013 | 6 | 10 | 0 | 0 | 0 | 0.98 | 3750 | 3330 | 150 | 90 | 'MATURE' | 1993 | 1 | 0 | -0.0018 | -0.012 | 0 | 0 | 'NG_FA#5'
1 | 3 | 10 | 2013 | 2013 | 7 | 10 | 0 | 0 | 0 | 0.98 | 3750 | 3330 | 150 | 90 | 'MATURE' | 1993 | 1 | 0 | -0.0018 | -0.012 | 0 | 0 | 'NG_FA#5'
1 | 3 | 10 | 2013 | 2013 | 8 | 10 | 0 | 0 | 0 | 0.98 | 3750 | 3330 | 150 | 90 | 'MATURE' | 1993 | 1 | 0 | -0.0018 | -0.012 | 0 | 0 | 'NG_FA#5'
1 | 3 | 10 | 2013 | 2013 | 9 | 10 | 0 | 0 | 0 | 0.98 | 3750 | 3330 | 150 | 90 | 'MATURE' | 1993 | 1 | 0 | -0.0018 | -0.012 | 0 | 0 | 'NG_FA#5'
1 | 3 | 10 | 2014 | 2019 | 1 | 10 | 0 | 0 | 0 | 0.98 | 3750 | 3330 | 0 | 0 | 'MATURE' | 1993 | 1 | 0 | -0.0018 | -0.012 | 0 | 0 | 'NG_FA#5'
1 | 3 | 10 | 2014 | 2019 | 2 | 10 | 0 | 0 | 0 | 0.98 | 3750 | 3330 | 0 | 0 | 'MATURE' | 1993 | 1 | 0 | -0.0018 | -0.012 | 0 | 0 | 'NG_FA#5'
1 | 3 | 10 | 2014 | 2019 | 3 | 10 | 0 | 0 | 0 | 0.98 | 3750 | 3330 | 0 | 0 | 'MATURE' | 1993 | 1 | 0 | -0.0018 | -0.012 | 0 | 0 | 'NG_FA#5'
1 | 3 | 10 | 2014 | 2019 | 4 | 10 | 0 | 0 | 0 | 0.98 | 3750 | 3330 | 0 | 0 | 'MATURE' | 1993 | 1 | 0 | -0.0018 | -0.012 | 0 | 0 | 'NG_FA#5'
1 | 3 | 10 | 2014 | 2019 | 5 | 10 | 0 | 0 | 0 | 0.98 | 3750 | 3330 | 0 | 0 | 'MATURE' | 1993 | 1 | 0 | -0.0018 | -0.012 | 0 | 0 | 'NG_FA#5'
1 | 3 | 10 | 2014 | 2019 | 6 | 10 | 0 | 0 | 0 | 0.98 | 3750 | 3330 | 0 | 0 | 'MATURE' | 1993 | 1 | 0 | -0.0018 | -0.012 | 0 | 0 | 'NG_FA#5'
1 | 3 | 10 | 2014 | 2019 | 7 | 10 | 0 | 0 | 0 | 0.98 | 3750 | 3330 | 0 | 0 | 'MATURE' | 1993 | 1 | 0 | -0.0018 | -0.012 | 0 | 0 | 'NG_FA#5'
1 | 3 | 10 | 2014 | 2019 | 8 | 10 | 0 | 0 | 0 | 0.98 | 3750 | 3330 | 0 | 0 | 'MATURE' | 1993 | 1 | 0 | -0.0018 | -0.012 | 0 | 0 | 'NG_FA#5'
1 | 3 | 10 | 2014 | 2019 | 9 | 10 | 0 | 0 | 0 | 0.98 | 3750 | 3330 | 0 | 0 | 'MATURE' | 1993 | 1 | 0 | -0.0018 | -0.012 | 0 | 0 | 'NG_FA#5'
1 | 3 | 10 | 2020 | 2029 | 1 | 10 | 0 | 0 | 0 | 0.98 | 3750 | 3330 | 0 | 0 | 'MATURE' | 1993 | 1 | 0 | -0.0018 | -0.012 | 0 | 0 | 'NG_FA#5'
1 | 3 | 10 | 2020 | 2029 | 2 | 10 | 0 | 0 | 0 | 0.98 | 3750 | 3330 | 0 | 0 | 'MATURE' | 1993 | 1 | 0 | -0.0018 | -0.012 | 0 | 0 | 'NG_FA#5'
1 | 3 | 10 | 2020 | 2029 | 3 | 10 | 0 | 0 | 0 | 0.98 | 3750 | 3330 | 0 | 0 | 'MATURE' | 1993 | 1 | 0 | -0.0018 | -0.012 | 0 | 0 | 'NG_FA#5'
1 | 3 | 10 | 2020 | 2029 | 4 | 10 | 0 | 0 | 0 | 0.98 | 3750 | 3330 | 0 | 0 | 'MATURE' | 1993 | 1 | 0 | -0.0018 | -0.012 | 0 | 0 | 'NG_FA#5'
1 | 3 | 10 | 2020 | 2029 | 5 | 10 | 0 | 0 | 0 | 0.98 | 3750 | 3330 | 0 | 0 | 'MATURE' | 1993 | 1 | 0 | -0.0018 | -0.012 | 0 | 0 | 'NG_FA#5'
1 | 3 | 10 | 2020 | 2029 | 6 | 10 | 0 | 0 | 0 | 0.98 | 3750 | 3330 | 0 | 0 | 'MATURE' | 1993 | 1 | 0 | -0.0018 | -0.012 | 0 | 0 | 'NG_FA#5'
1 | 3 | 10 | 2020 | 2029 | 7 | 10 | 0 | 0 | 0 | 0.98 | 3750 | 3330 | 0 | 0 | 'MATURE' | 1993 | 1 | 0 | -0.0018 | -0.012 | 0 | 0 | 'NG_FA#5'
1 | 3 | 10 | 2020 | 2029 | 8 | 10 | 0 | 0 | 0 | 0.98 | 3750 | 3330 | 0 | 0 | 'MATURE' | 1993 | 1 | 0 | -0.0018 | -0.012 | 0 | 0 | 'NG_FA#5'
1 | 3 | 10 | 2020 | 2029 | 9 | 10 | 0 | 0 | 0 | 0.98 | 3750 | 3330 | 0 | 0 | 'MATURE' | 1993 | 1 | 0 | -0.0018 | -0.012 | 0 | 0 | 'NG_FA#5'
1 | 3 | 10 | 2030 | 2050 | 1 | 10 | 0 | 0 | 0 | 0.98 | 3750 | 3330 | 0 | 0 | 'MATURE' | 1993 | 1 | 0 | -0.0018 | -0.012 | 0 | 0 | 'NG_FA#5'
1 | 3 | 10 | 2030 | 2050 | 2 | 10 | 0 | 0 | 0 | 0.98 | 3750 | 3330 | 0 | 0 | 'MATURE' | 1993 | 1 | 0 | -0.0018 | -0.012 | 0 | 0 | 'NG_FA#5'
1 | 3 | 10 | 2030 | 2050 | 3 | 10 | 0 | 0 | 0 | 0.98 | 3750 | 3330 | 0 | 0 | 'MATURE' | 1993 | 1 | 0 | -0.0018 | -0.012 | 0 | 0 | 'NG_FA#5'
1 | 3 | 10 | 2030 | 2050 | 4 | 10 | 0 | 0 | 0 | 0.98 | 3750 | 3330 | 0 | 0 | 'MATURE' | 1993 | 1 | 0 | -0.0018 | -0.012 | 0 | 0 | 'NG_FA#5'
1 | 3 | 10 | 2030 | 2050 | 5 | 10 | 0 | 0 | 0 | 0.98 | 3750 | 3330 | 0 | 0 | 'MATURE' | 1993 | 1 | 0 | -0.0018 | -0.012 | 0 | 0 | 'NG_FA#5'
1 | 3 | 10 | 2030 | 2050 | 6 | 10 | 0 | 0 | 0 | 0.98 | 3750 | 3330 | 0 | 0 | 'MATURE' | 1993 | 1 | 0 | -0.0018 | -0.012 | 0 | 0 | 'NG_FA#5'
1 | 3 | 10 | 2030 | 2050 | 7 | 10 | 0 | 0 | 0 | 0.98 | 3750 | 3330 | 0 | 0 | 'MATURE' | 1993 | 1 | 0 | -0.0018 | -0.012 | 0 | 0 | 'NG_FA#5'
1 | 3 | 10 | 2030 | 2050 | 8 | 10 | 0 | 0 | 0 | 0.98 | 3750 | 3330 | 0 | 0 | 'MATURE' | 1993 | 1 | 0 | -0.0018 | -0.012 | 0 | 0 | 'NG_FA#5'
1 | 3 | 10 | 2030 | 2050 | 9 | 10 | 0 | 0 | 0 | 0.98 | 3750 | 3330 | 0 | 0 | 'MATURE' | 1993 | 1 | 0 | -0.0018 | -0.012 | 0 | 0 | 'NG_FA#5'
1 | 4 | 11 | 2010 | 2012 | 1 | 11 | 0 | 0 | 0 | 0.8 | 3300 | 2540 | 0 | 0 | 'MATURE' | 1993 | 1 | 0 | -0.0018 | -0.012 | 0 | 0 | 'NG_RAD1'
1 | 4 | 11 | 2010 | 2012 | 2 | 11 | 0 | 0 | 0 | 0.8 | 3300 | 2540 | 0 | 0 | 'MATURE' | 1993 | 1 | 0 | -0.0018 | -0.012 | 0 | 0 | 'NG_RAD1'
1 | 4 | 11 | 2010 | 2012 | 3 | 11 | 0 | 0 | 0 | 0.8 | 3300 | 2540 | 0 | 0 | 'MATURE' | 1993 | 1 | 0 | -0.0018 | -0.012 | 0 | 0 | 'NG_RAD1'
1 | 4 | 11 | 2010 | 2012 | 4 | 11 | 0 | 0 | 0 | 0.8 | 3300 | 2540 | 0 | 0 | 'MATURE' | 1993 | 1 | 0 | -0.0018 | -0.012 | 0 | 0 | 'NG_RAD1'
1 | 4 | 11 | 2010 | 2012 | 5 | 11 | 0 | 0 | 0 | 0.8 | 3300 | 2540 | 0 | 0 | 'MATURE' | 1993 | 1 | 0 | -0.0018 | -0.012 | 0 | 0 | 'NG_RAD1'
1 | 4 | 11 | 2010 | 2012 | 6 | 11 | 0 | 0 | 0 | 0.8 | 3300 | 2540 | 0 | 0 | 'MATURE' | 1993 | 1 | 0 | -0.0018 | -0.012 | 0 | 0 | 'NG_RAD1'
1 | 4 | 11 | 2010 | 2012 | 7 | 11 | 0 | 0 | 0 | 0.8 | 3300 | 2540 | 0 | 0 | 'MATURE' | 1993 | 1 | 0 | -0.0018 | -0.012 | 0 | 0 | 'NG_RAD1'
1 | 4 | 11 | 2010 | 2012 | 8 | 11 | 0 | 0 | 0 | 0.8 | 3300 | 2540 | 0 | 0 | 'MATURE' | 1993 | 1 | 0 | -0.0018 | -0.012 | 0 | 0 | 'NG_RAD1'
1 | 4 | 11 | 2010 | 2012 | 9 | 11 | 0 | 0 | 0 | 0.8 | 3300 | 2540 | 0 | 0 | 'MATURE' | 1993 | 1 | 0 | -0.0018 | -0.012 | 0 | 0 | 'NG_RAD1'
1 | 4 | 11 | 2013 | 2050 | 1 | 11 | 0 | 0 | 0 | 0.82 | 3500 | 2740 | 0 | 0 | 'MATURE' | 1993 | 1 | 0 | -0.0018 | -0.012 | 0 | 0 | 'NG_RAD1'
1 | 4 | 11 | 2013 | 2050 | 2 | 11 | 0 | 0 | 0 | 0.82 | 3500 | 2740 | 0 | 0 | 'MATURE' | 1993 | 1 | 0 | -0.0018 | -0.012 | 0 | 0 | 'NG_RAD1'
1 | 4 | 11 | 2013 | 2050 | 3 | 11 | 0 | 0 | 0 | 0.82 | 3500 | 2740 | 0 | 0 | 'MATURE' | 1993 | 1 | 0 | -0.0018 | -0.012 | 0 | 0 | 'NG_RAD1'
1 | 4 | 11 | 2013 | 2050 | 4 | 11 | 0 | 0 | 0 | 0.82 | 3500 | 2740 | 0 | 0 | 'MATURE' | 1993 | 1 | 0 | -0.0018 | -0.012 | 0 | 0 | 'NG_RAD1'
1 | 4 | 11 | 2013 | 2050 | 5 | 11 | 0 | 0 | 0 | 0.82 | 3500 | 2740 | 0 | 0 | 'MATURE' | 1993 | 1 | 0 | -0.0018 | -0.012 | 0 | 0 | 'NG_RAD1'
1 | 4 | 11 | 2013 | 2050 | 6 | 11 | 0 | 0 | 0 | 0.82 | 3500 | 2740 | 0 | 0 | 'MATURE' | 1993 | 1 | 0 | -0.0018 | -0.012 | 0 | 0 | 'NG_RAD1'
1 | 4 | 11 | 2013 | 2050 | 7 | 11 | 0 | 0 | 0 | 0.82 | 3500 | 2740 | 0 | 0 | 'MATURE' | 1993 | 1 | 0 | -0.0018 | -0.012 | 0 | 0 | 'NG_RAD1'
1 | 4 | 11 | 2013 | 2050 | 8 | 11 | 0 | 0 | 0 | 0.82 | 3500 | 2740 | 0 | 0 | 'MATURE' | 1993 | 1 | 0 | -0.0018 | -0.012 | 0 | 0 | 'NG_RAD1'
1 | 4 | 11 | 2013 | 2050 | 9 | 11 | 0 | 0 | 0 | 0.82 | 3500 | 2740 | 0 | 0 | 'MATURE' | 1993 | 1 | 0 | -0.0018 | -0.012 | 0 | 0 | 'NG_RAD1'
1 | 4 | 12 | 2010 | 2050 | 1 | 12 | 0 | 0 | 0 | 0.85 | 4250 | 3470 | 0 | 0 | 'MATURE' | 1993 | 1 | 0 | -0.0018 | -0.012 | 0 | 0 | 'NG_RAD2'
1 | 4 | 12 | 2010 | 2050 | 2 | 12 | 0 | 0 | 0 | 0.85 | 4250 | 3470 | 0 | 0 | 'MATURE' | 1993 | 1 | 0 | -0.0018 | -0.012 | 0 | 0 | 'NG_RAD2'
1 | 4 | 12 | 2010 | 2050 | 3 | 12 | 0 | 0 | 0 | 0.85 | 4250 | 3470 | 0 | 0 | 'MATURE' | 1993 | 1 | 0 | -0.0018 | -0.012 | 0 | 0 | 'NG_RAD2'
1 | 4 | 12 | 2010 | 2050 | 4 | 12 | 0 | 0 | 0 | 0.85 | 4250 | 3470 | 0 | 0 | 'MATURE' | 1993 | 1 | 0 | -0.0018 | -0.012 | 0 | 0 | 'NG_RAD2'
1 | 4 | 12 | 2010 | 2050 | 5 | 12 | 0 | 0 | 0 | 0.85 | 4250 | 3470 | 0 | 0 | 'MATURE' | 1993 | 1 | 0 | -0.0018 | -0.012 | 0 | 0 | 'NG_RAD2'
1 | 4 | 12 | 2010 | 2050 | 6 | 12 | 0 | 0 | 0 | 0.85 | 4250 | 3470 | 0 | 0 | 'MATURE' | 1993 | 1 | 0 | -0.0018 | -0.012 | 0 | 0 | 'NG_RAD2'
1 | 4 | 12 | 2010 | 2050 | 7 | 12 | 0 | 0 | 0 | 0.85 | 4250 | 3470 | 0 | 0 | 'MATURE' | 1993 | 1 | 0 | -0.0018 | -0.012 | 0 | 0 | 'NG_RAD2'
1 | 4 | 12 | 2010 | 2050 | 8 | 12 | 0 | 0 | 0 | 0.85 | 4250 | 3470 | 0 | 0 | 'MATURE' | 1993 | 1 | 0 | -0.0018 | -0.012 | 0 | 0 | 'NG_RAD2'
1 | 4 | 12 | 2010 | 2050 | 9 | 12 | 0 | 0 | 0 | 0.85 | 4250 | 3470 | 0 | 0 | 'MATURE' | 1993 | 1 | 0 | -0.0018 | -0.012 | 0 | 0 | 'NG_RAD2'
1 | 4 | 13 | 2010 | 2010 | 1 | 13 | 0 | 0 | 0 | 0.98 | 4000 | 3600 | 1200 | 720 | 'MATURE' | 1993 | 1 | 0 | -0.0018 | -0.012 | 0 | 0 | 'NG_RAD3'
1 | 4 | 13 | 2010 | 2010 | 2 | 13 | 0 | 0 | 0 | 0.98 | 4000 | 3600 | 1200 | 720 | 'MATURE' | 1993 | 1 | 0 | -0.0018 | -0.012 | 0 | 0 | 'NG_RAD3'
1 | 4 | 13 | 2010 | 2010 | 3 | 13 | 0 | 0 | 0 | 0.98 | 4000 | 3600 | 1200 | 720 | 'MATURE' | 1993 | 1 | 0 | -0.0018 | -0.012 | 0 | 0 | 'NG_RAD3'
1 | 4 | 13 | 2010 | 2010 | 4 | 13 | 0 | 0 | 0 | 0.98 | 4000 | 3600 | 1200 | 720 | 'MATURE' | 1993 | 1 | 0 | -0.0018 | -0.012 | 0 | 0 | 'NG_RAD3'
1 | 4 | 13 | 2010 | 2010 | 5 | 13 | 0 | 0 | 0 | 0.98 | 4000 | 3600 | 1200 | 720 | 'MATURE' | 1993 | 1 | 0 | -0.0018 | -0.012 | 0 | 0 | 'NG_RAD3'
1 | 4 | 13 | 2010 | 2010 | 6 | 13 | 0 | 0 | 0 | 0.98 | 4000 | 3600 | 1200 | 720 | 'MATURE' | 1993 | 1 | 0 | -0.0018 | -0.012 | 0 | 0 | 'NG_RAD3'
1 | 4 | 13 | 2010 | 2010 | 7 | 13 | 0 | 0 | 0 | 0.98 | 4000 | 3600 | 1200 | 720 | 'MATURE' | 1993 | 1 | 0 | -0.0018 | -0.012 | 0 | 0 | 'NG_RAD3'
1 | 4 | 13 | 2010 | 2010 | 8 | 13 | 0 | 0 | 0 | 0.98 | 4000 | 3600 | 1200 | 720 | 'MATURE' | 1993 | 1 | 0 | -0.0018 | -0.012 | 0 | 0 | 'NG_RAD3'
1 | 4 | 13 | 2010 | 2010 | 9 | 13 | 0 | 0 | 0 | 0.98 | 4000 | 3600 | 1200 | 720 | 'MATURE' | 1993 | 1 | 0 | -0.0018 | -0.012 | 0 | 0 | 'NG_RAD3'
1 | 4 | 13 | 2011 | 2011 | 1 | 13 | 0 | 0 | 0 | 0.98 | 4000 | 3600 | 150 | 90 | 'MATURE' | 1993 | 1 | 0 | -0.0018 | -0.012 | 0 | 0 | 'NG_RAD3'
1 | 4 | 13 | 2011 | 2011 | 2 | 13 | 0 | 0 | 0 | 0.98 | 4000 | 3600 | 150 | 90 | 'MATURE' | 1993 | 1 | 0 | -0.0018 | -0.012 | 0 | 0 | 'NG_RAD3'
1 | 4 | 13 | 2011 | 2011 | 3 | 13 | 0 | 0 | 0 | 0.98 | 4000 | 3600 | 150 | 90 | 'MATURE' | 1993 | 1 | 0 | -0.0018 | -0.012 | 0 | 0 | 'NG_RAD3'
1 | 4 | 13 | 2011 | 2011 | 4 | 13 | 0 | 0 | 0 | 0.98 | 4000 | 3600 | 150 | 90 | 'MATURE' | 1993 | 1 | 0 | -0.0018 | -0.012 | 0 | 0 | 'NG_RAD3'
1 | 4 | 13 | 2011 | 2011 | 5 | 13 | 0 | 0 | 0 | 0.98 | 4000 | 3600 | 150 | 90 | 'MATURE' | 1993 | 1 | 0 | -0.0018 | -0.012 | 0 | 0 | 'NG_RAD3'
1 | 4 | 13 | 2011 | 2011 | 6 | 13 | 0 | 0 | 0 | 0.98 | 4000 | 3600 | 150 | 90 | 'MATURE' | 1993 | 1 | 0 | -0.0018 | -0.012 | 0 | 0 | 'NG_RAD3'
1 | 4 | 13 | 2011 | 2011 | 7 | 13 | 0 | 0 | 0 | 0.98 | 4000 | 3600 | 150 | 90 | 'MATURE' | 1993 | 1 | 0 | -0.0018 | -0.012 | 0 | 0 | 'NG_RAD3'
1 | 4 | 13 | 2011 | 2011 | 8 | 13 | 0 | 0 | 0 | 0.98 | 4000 | 3600 | 150 | 90 | 'MATURE' | 1993 | 1 | 0 | -0.0018 | -0.012 | 0 | 0 | 'NG_RAD3'
1 | 4 | 13 | 2011 | 2011 | 9 | 13 | 0 | 0 | 0 | 0.98 | 4000 | 3600 | 150 | 90 | 'MATURE' | 1993 | 1 | 0 | -0.0018 | -0.012 | 0 | 0 | 'NG_RAD3'
1 | 4 | 13 | 2012 | 2012 | 1 | 13 | 0 | 0 | 0 | 0.98 | 4000 | 3600 | 0 | 0 | 'MATURE' | 1993 | 1 | 0 | -0.0018 | -0.012 | 0 | 0 | 'NG_RAD3'
1 | 4 | 13 | 2012 | 2012 | 2 | 13 | 0 | 0 | 0 | 0.98 | 4000 | 3600 | 0 | 0 | 'MATURE' | 1993 | 1 | 0 | -0.0018 | -0.012 | 0 | 0 | 'NG_RAD3'
1 | 4 | 13 | 2012 | 2012 | 3 | 13 | 0 | 0 | 0 | 0.98 | 4000 | 3600 | 0 | 0 | 'MATURE' | 1993 | 1 | 0 | -0.0018 | -0.012 | 0 | 0 | 'NG_RAD3'
1 | 4 | 13 | 2012 | 2012 | 4 | 13 | 0 | 0 | 0 | 0.98 | 4000 | 3600 | 0 | 0 | 'MATURE' | 1993 | 1 | 0 | -0.0018 | -0.012 | 0 | 0 | 'NG_RAD3'
1 | 4 | 13 | 2012 | 2012 | 5 | 13 | 0 | 0 | 0 | 0.98 | 4000 | 3600 | 0 | 0 | 'MATURE' | 1993 | 1 | 0 | -0.0018 | -0.012 | 0 | 0 | 'NG_RAD3'
1 | 4 | 13 | 2012 | 2012 | 6 | 13 | 0 | 0 | 0 | 0.98 | 4000 | 3600 | 0 | 0 | 'MATURE' | 1993 | 1 | 0 | -0.0018 | -0.012 | 0 | 0 | 'NG_RAD3'
1 | 4 | 13 | 2012 | 2012 | 7 | 13 | 0 | 0 | 0 | 0.98 | 4000 | 3600 | 0 | 0 | 'MATURE' | 1993 | 1 | 0 | -0.0018 | -0.012 | 0 | 0 | 'NG_RAD3'
1 | 4 | 13 | 2012 | 2012 | 8 | 13 | 0 | 0 | 0 | 0.98 | 4000 | 3600 | 0 | 0 | 'MATURE' | 1993 | 1 | 0 | -0.0018 | -0.012 | 0 | 0 | 'NG_RAD3'
1 | 4 | 13 | 2012 | 2012 | 9 | 13 | 0 | 0 | 0 | 0.98 | 4000 | 3600 | 0 | 0 | 'MATURE' | 1993 | 1 | 0 | -0.0018 | -0.012 | 0 | 0 | 'NG_RAD3'
1 | 4 | 13 | 2013 | 2013 | 1 | 13 | 0 | 0 | 0 | 0.98 | 4000 | 3600 | 150 | 90 | 'MATURE' | 1993 | 1 | 0 | -0.0018 | -0.012 | 0 | 0 | 'NG_RAD3'
1 | 4 | 13 | 2013 | 2013 | 2 | 13 | 0 | 0 | 0 | 0.98 | 4000 | 3600 | 150 | 90 | 'MATURE' | 1993 | 1 | 0 | -0.0018 | -0.012 | 0 | 0 | 'NG_RAD3'
1 | 4 | 13 | 2013 | 2013 | 3 | 13 | 0 | 0 | 0 | 0.98 | 4000 | 3600 | 150 | 90 | 'MATURE' | 1993 | 1 | 0 | -0.0018 | -0.012 | 0 | 0 | 'NG_RAD3'
1 | 4 | 13 | 2013 | 2013 | 4 | 13 | 0 | 0 | 0 | 0.98 | 4000 | 3600 | 150 | 90 | 'MATURE' | 1993 | 1 | 0 | -0.0018 | -0.012 | 0 | 0 | 'NG_RAD3'
1 | 4 | 13 | 2013 | 2013 | 5 | 13 | 0 | 0 | 0 | 0.98 | 4000 | 3600 | 150 | 90 | 'MATURE' | 1993 | 1 | 0 | -0.0018 | -0.012 | 0 | 0 | 'NG_RAD3'
1 | 4 | 13 | 2013 | 2013 | 6 | 13 | 0 | 0 | 0 | 0.98 | 4000 | 3600 | 150 | 90 | 'MATURE' | 1993 | 1 | 0 | -0.0018 | -0.012 | 0 | 0 | 'NG_RAD3'
1 | 4 | 13 | 2013 | 2013 | 7 | 13 | 0 | 0 | 0 | 0.98 | 4000 | 3600 | 150 | 90 | 'MATURE' | 1993 | 1 | 0 | -0.0018 | -0.012 | 0 | 0 | 'NG_RAD3'
1 | 4 | 13 | 2013 | 2013 | 8 | 13 | 0 | 0 | 0 | 0.98 | 4000 | 3600 | 150 | 90 | 'MATURE' | 1993 | 1 | 0 | -0.0018 | -0.012 | 0 | 0 | 'NG_RAD3'
1 | 4 | 13 | 2013 | 2013 | 9 | 13 | 0 | 0 | 0 | 0.98 | 4000 | 3600 | 150 | 90 | 'MATURE' | 1993 | 1 | 0 | -0.0018 | -0.012 | 0 | 0 | 'NG_RAD3'
1 | 4 | 13 | 2014 | 2050 | 1 | 13 | 0 | 0 | 0 | 0.98 | 4000 | 3600 | 0 | 0 | 'MATURE' | 1993 | 1 | 0 | -0.0018 | -0.012 | 0 | 0 | 'NG_RAD3'
1 | 4 | 13 | 2014 | 2050 | 2 | 13 | 0 | 0 | 0 | 0.98 | 4000 | 3600 | 0 | 0 | 'MATURE' | 1993 | 1 | 0 | -0.0018 | -0.012 | 0 | 0 | 'NG_RAD3'
1 | 4 | 13 | 2014 | 2050 | 3 | 13 | 0 | 0 | 0 | 0.98 | 4000 | 3600 | 0 | 0 | 'MATURE' | 1993 | 1 | 0 | -0.0018 | -0.012 | 0 | 0 | 'NG_RAD3'
1 | 4 | 13 | 2014 | 2050 | 4 | 13 | 0 | 0 | 0 | 0.98 | 4000 | 3600 | 0 | 0 | 'MATURE' | 1993 | 1 | 0 | -0.0018 | -0.012 | 0 | 0 | 'NG_RAD3'
1 | 4 | 13 | 2014 | 2050 | 5 | 13 | 0 | 0 | 0 | 0.98 | 4000 | 3600 | 0 | 0 | 'MATURE' | 1993 | 1 | 0 | -0.0018 | -0.012 | 0 | 0 | 'NG_RAD3'
1 | 4 | 13 | 2014 | 2050 | 6 | 13 | 0 | 0 | 0 | 0.98 | 4000 | 3600 | 0 | 0 | 'MATURE' | 1993 | 1 | 0 | -0.0018 | -0.012 | 0 | 0 | 'NG_RAD3'
1 | 4 | 13 | 2014 | 2050 | 7 | 13 | 0 | 0 | 0 | 0.98 | 4000 | 3600 | 0 | 0 | 'MATURE' | 1993 | 1 | 0 | -0.0018 | -0.012 | 0 | 0 | 'NG_RAD3'
1 | 4 | 13 | 2014 | 2050 | 8 | 13 | 0 | 0 | 0 | 0.98 | 4000 | 3600 | 0 | 0 | 'MATURE' | 1993 | 1 | 0 | -0.0018 | -0.012 | 0 | 0 | 'NG_RAD3'
1 | 4 | 13 | 2014 | 2050 | 9 | 13 | 0 | 0 | 0 | 0.98 | 4000 | 3600 | 0 | 0 | 'MATURE' | 1993 | 1 | 0 | -0.0018 | -0.012 | 0 | 0 | 'NG_RAD3'
1 | 5 | 14 | 2010 | 2012 | 1 | 14 | 0 | 0 | 0 | 0.8 | 3250 | 2790 | 0 | 0 | 'MATURE' | 1993 | 1 | 0 | -0.0018 | -0.012 | 0 | 0 | 'KERO_FA1'
1 | 5 | 14 | 2010 | 2012 | 2 | 14 | 0 | 0 | 0 | 0.8 | 3250 | 2790 | 0 | 0 | 'MATURE' | 1993 | 1 | 0 | -0.0018 | -0.012 | 0 | 0 | 'KERO_FA1'
1 | 5 | 14 | 2010 | 2012 | 3 | 14 | 0 | 0 | 0 | 0.8 | 3250 | 2790 | 0 | 0 | 'MATURE' | 1993 | 1 | 0 | -0.0018 | -0.012 | 0 | 0 | 'KERO_FA1'
1 | 5 | 14 | 2010 | 2012 | 4 | 14 | 0 | 0 | 0 | 0.8 | 3250 | 2790 | 0 | 0 | 'MATURE' | 1993 | 1 | 0 | -0.0018 | -0.012 | 0 | 0 | 'KERO_FA1'
1 | 5 | 14 | 2010 | 2012 | 5 | 14 | 0 | 0 | 0 | 0.8 | 3250 | 2790 | 0 | 0 | 'MATURE' | 1993 | 1 | 0 | -0.0018 | -0.012 | 0 | 0 | 'KERO_FA1'
1 | 5 | 14 | 2010 | 2012 | 6 | 14 | 0 | 0 | 0 | 0.8 | 3250 | 2790 | 0 | 0 | 'MATURE' | 1993 | 1 | 0 | -0.0018 | -0.012 | 0 | 0 | 'KERO_FA1'
1 | 5 | 14 | 2010 | 2012 | 7 | 14 | 0 | 0 | 0 | 0.8 | 3250 | 2790 | 0 | 0 | 'MATURE' | 1993 | 1 | 0 | -0.0018 | -0.012 | 0 | 0 | 'KERO_FA1'
1 | 5 | 14 | 2010 | 2012 | 8 | 14 | 0 | 0 | 0 | 0.8 | 3250 | 2790 | 0 | 0 | 'MATURE' | 1993 | 1 | 0 | -0.0018 | -0.012 | 0 | 0 | 'KERO_FA1'
1 | 5 | 14 | 2010 | 2012 | 9 | 14 | 0 | 0 | 0 | 0.8 | 3250 | 2790 | 0 | 0 | 'MATURE' | 1993 | 1 | 0 | -0.0018 | -0.012 | 0 | 0 | 'KERO_FA1'
1 | 5 | 14 | 2013 | 2050 | 1 | 14 | 0 | 0 | 0 | 0.83 | 3500 | 3020 | 0 | 0 | 'MATURE' | 1993 | 1 | 0 | -0.0018 | -0.012 | 0 | 0 | 'KERO_FA1'
1 | 5 | 14 | 2013 | 2050 | 2 | 14 | 0 | 0 | 0 | 0.83 | 3500 | 3020 | 0 | 0 | 'MATURE' | 1993 | 1 | 0 | -0.0018 | -0.012 | 0 | 0 | 'KERO_FA1'
1 | 5 | 14 | 2013 | 2050 | 3 | 14 | 0 | 0 | 0 | 0.83 | 3500 | 3020 | 0 | 0 | 'MATURE' | 1993 | 1 | 0 | -0.0018 | -0.012 | 0 | 0 | 'KERO_FA1'
1 | 5 | 14 | 2013 | 2050 | 4 | 14 | 0 | 0 | 0 | 0.83 | 3500 | 3020 | 0 | 0 | 'MATURE' | 1993 | 1 | 0 | -0.0018 | -0.012 | 0 | 0 | 'KERO_FA1'
1 | 5 | 14 | 2013 | 2050 | 5 | 14 | 0 | 0 | 0 | 0.83 | 3500 | 3020 | 0 | 0 | 'MATURE' | 1993 | 1 | 0 | -0.0018 | -0.012 | 0 | 0 | 'KERO_FA1'
1 | 5 | 14 | 2013 | 2050 | 6 | 14 | 0 | 0 | 0 | 0.83 | 3500 | 3020 | 0 | 0 | 'MATURE' | 1993 | 1 | 0 | -0.0018 | -0.012 | 0 | 0 | 'KERO_FA1'
1 | 5 | 14 | 2013 | 2050 | 7 | 14 | 0 | 0 | 0 | 0.83 | 3500 | 3020 | 0 | 0 | 'MATURE' | 1993 | 1 | 0 | -0.0018 | -0.012 | 0 | 0 | 'KERO_FA1'
1 | 5 | 14 | 2013 | 2050 | 8 | 14 | 0 | 0 | 0 | 0.83 | 3500 | 3020 | 0 | 0 | 'MATURE' | 1993 | 1 | 0 | -0.0018 | -0.012 | 0 | 0 | 'KERO_FA1'
1 | 5 | 14 | 2013 | 2050 | 9 | 14 | 0 | 0 | 0 | 0.83 | 3500 | 3020 | 0 | 0 | 'MATURE' | 1993 | 1 | 0 | -0.0018 | -0.012 | 0 | 0 | 'KERO_FA1'
1 | 5 | 15 | 2010 | 2050 | 1 | 15 | 0 | 0 | 0 | 0.85 | 3750 | 3250 | 0 | 0 | 'MATURE' | 1993 | 1 | 0 | -0.0018 | -0.012 | 0 | 0 | 'KERO_FA2'
1 | 5 | 15 | 2010 | 2050 | 2 | 15 | 0 | 0 | 0 | 0.85 | 3750 | 3250 | 0 | 0 | 'MATURE' | 1993 | 1 | 0 | -0.0018 | -0.012 | 0 | 0 | 'KERO_FA2'
1 | 5 | 15 | 2010 | 2050 | 3 | 15 | 0 | 0 | 0 | 0.85 | 3750 | 3250 | 0 | 0 | 'MATURE' | 1993 | 1 | 0 | -0.0018 | -0.012 | 0 | 0 | 'KERO_FA2'
1 | 5 | 15 | 2010 | 2050 | 4 | 15 | 0 | 0 | 0 | 0.85 | 3750 | 3250 | 0 | 0 | 'MATURE' | 1993 | 1 | 0 | -0.0018 | -0.012 | 0 | 0 | 'KERO_FA2'
1 | 5 | 15 | 2010 | 2050 | 5 | 15 | 0 | 0 | 0 | 0.85 | 3750 | 3250 | 0 | 0 | 'MATURE' | 1993 | 1 | 0 | -0.0018 | -0.012 | 0 | 0 | 'KERO_FA2'
1 | 5 | 15 | 2010 | 2050 | 6 | 15 | 0 | 0 | 0 | 0.85 | 3750 | 3250 | 0 | 0 | 'MATURE' | 1993 | 1 | 0 | -0.0018 | -0.012 | 0 | 0 | 'KERO_FA2'
1 | 5 | 15 | 2010 | 2050 | 7 | 15 | 0 | 0 | 0 | 0.85 | 3750 | 3250 | 0 | 0 | 'MATURE' | 1993 | 1 | 0 | -0.0018 | -0.012 | 0 | 0 | 'KERO_FA2'
1 | 5 | 15 | 2010 | 2050 | 8 | 15 | 0 | 0 | 0 | 0.85 | 3750 | 3250 | 0 | 0 | 'MATURE' | 1993 | 1 | 0 | -0.0018 | -0.012 | 0 | 0 | 'KERO_FA2'
1 | 5 | 15 | 2010 | 2050 | 9 | 15 | 0 | 0 | 0 | 0.85 | 3750 | 3250 | 0 | 0 | 'MATURE' | 1993 | 1 | 0 | -0.0018 | -0.012 | 0 | 0 | 'KERO_FA2'
1 | 5 | 16 | 2010 | 2010 | 1 | 16 | 0 | 0 | 0 | 0.98 | 4750 | 4250 | 1425 | 855 | 'MATURE' | 1993 | 1 | 0 | -0.0018 | -0.012 | 0 | 0 | 'KERO_FA3'
1 | 5 | 16 | 2010 | 2010 | 2 | 16 | 0 | 0 | 0 | 0.98 | 4750 | 4250 | 1425 | 855 | 'MATURE' | 1993 | 1 | 0 | -0.0018 | -0.012 | 0 | 0 | 'KERO_FA3'
1 | 5 | 16 | 2010 | 2010 | 3 | 16 | 0 | 0 | 0 | 0.98 | 4750 | 4250 | 1425 | 855 | 'MATURE' | 1993 | 1 | 0 | -0.0018 | -0.012 | 0 | 0 | 'KERO_FA3'
1 | 5 | 16 | 2010 | 2010 | 4 | 16 | 0 | 0 | 0 | 0.98 | 4750 | 4250 | 1425 | 855 | 'MATURE' | 1993 | 1 | 0 | -0.0018 | -0.012 | 0 | 0 | 'KERO_FA3'
1 | 5 | 16 | 2010 | 2010 | 5 | 16 | 0 | 0 | 0 | 0.98 | 4750 | 4250 | 1425 | 855 | 'MATURE' | 1993 | 1 | 0 | -0.0018 | -0.012 | 0 | 0 | 'KERO_FA3'
1 | 5 | 16 | 2010 | 2010 | 6 | 16 | 0 | 0 | 0 | 0.98 | 4750 | 4250 | 1425 | 855 | 'MATURE' | 1993 | 1 | 0 | -0.0018 | -0.012 | 0 | 0 | 'KERO_FA3'
1 | 5 | 16 | 2010 | 2010 | 7 | 16 | 0 | 0 | 0 | 0.98 | 4750 | 4250 | 1425 | 855 | 'MATURE' | 1993 | 1 | 0 | -0.0018 | -0.012 | 0 | 0 | 'KERO_FA3'
1 | 5 | 16 | 2010 | 2010 | 8 | 16 | 0 | 0 | 0 | 0.98 | 4750 | 4250 | 1425 | 855 | 'MATURE' | 1993 | 1 | 0 | -0.0018 | -0.012 | 0 | 0 | 'KERO_FA3'
1 | 5 | 16 | 2010 | 2010 | 9 | 16 | 0 | 0 | 0 | 0.98 | 4750 | 4250 | 1425 | 855 | 'MATURE' | 1993 | 1 | 0 | -0.0018 | -0.012 | 0 | 0 | 'KERO_FA3'
1 | 5 | 16 | 2011 | 2011 | 1 | 16 | 0 | 0 | 0 | 0.98 | 4750 | 4250 | 150 | 90 | 'MATURE' | 1993 | 1 | 0 | -0.0018 | -0.012 | 0 | 0 | 'KERO_FA3'
1 | 5 | 16 | 2011 | 2011 | 2 | 16 | 0 | 0 | 0 | 0.98 | 4750 | 4250 | 150 | 90 | 'MATURE' | 1993 | 1 | 0 | -0.0018 | -0.012 | 0 | 0 | 'KERO_FA3'
1 | 5 | 16 | 2011 | 2011 | 3 | 16 | 0 | 0 | 0 | 0.98 | 4750 | 4250 | 150 | 90 | 'MATURE' | 1993 | 1 | 0 | -0.0018 | -0.012 | 0 | 0 | 'KERO_FA3'
1 | 5 | 16 | 2011 | 2011 | 4 | 16 | 0 | 0 | 0 | 0.98 | 4750 | 4250 | 150 | 90 | 'MATURE' | 1993 | 1 | 0 | -0.0018 | -0.012 | 0 | 0 | 'KERO_FA3'
1 | 5 | 16 | 2011 | 2011 | 5 | 16 | 0 | 0 | 0 | 0.98 | 4750 | 4250 | 150 | 90 | 'MATURE' | 1993 | 1 | 0 | -0.0018 | -0.012 | 0 | 0 | 'KERO_FA3'
1 | 5 | 16 | 2011 | 2011 | 6 | 16 | 0 | 0 | 0 | 0.98 | 4750 | 4250 | 150 | 90 | 'MATURE' | 1993 | 1 | 0 | -0.0018 | -0.012 | 0 | 0 | 'KERO_FA3'
1 | 5 | 16 | 2011 | 2011 | 7 | 16 | 0 | 0 | 0 | 0.98 | 4750 | 4250 | 150 | 90 | 'MATURE' | 1993 | 1 | 0 | -0.0018 | -0.012 | 0 | 0 | 'KERO_FA3'
1 | 5 | 16 | 2011 | 2011 | 8 | 16 | 0 | 0 | 0 | 0.98 | 4750 | 4250 | 150 | 90 | 'MATURE' | 1993 | 1 | 0 | -0.0018 | -0.012 | 0 | 0 | 'KERO_FA3'
1 | 5 | 16 | 2011 | 2011 | 9 | 16 | 0 | 0 | 0 | 0.98 | 4750 | 4250 | 150 | 90 | 'MATURE' | 1993 | 1 | 0 | -0.0018 | -0.012 | 0 | 0 | 'KERO_FA3'
1 | 5 | 16 | 2012 | 2050 | 1 | 16 | 0 | 0 | 0 | 0.98 | 4750 | 4250 | 0 | 0 | 'MATURE' | 1993 | 1 | 0 | -0.0018 | -0.012 | 0 | 0 | 'KERO_FA3'
1 | 5 | 16 | 2012 | 2050 | 2 | 16 | 0 | 0 | 0 | 0.98 | 4750 | 4250 | 0 | 0 | 'MATURE' | 1993 | 1 | 0 | -0.0018 | -0.012 | 0 | 0 | 'KERO_FA3'
1 | 5 | 16 | 2012 | 2050 | 3 | 16 | 0 | 0 | 0 | 0.98 | 4750 | 4250 | 0 | 0 | 'MATURE' | 1993 | 1 | 0 | -0.0018 | -0.012 | 0 | 0 | 'KERO_FA3'
1 | 5 | 16 | 2012 | 2050 | 4 | 16 | 0 | 0 | 0 | 0.98 | 4750 | 4250 | 0 | 0 | 'MATURE' | 1993 | 1 | 0 | -0.0018 | -0.012 | 0 | 0 | 'KERO_FA3'
1 | 5 | 16 | 2012 | 2050 | 5 | 16 | 0 | 0 | 0 | 0.98 | 4750 | 4250 | 0 | 0 | 'MATURE' | 1993 | 1 | 0 | -0.0018 | -0.012 | 0 | 0 | 'KERO_FA3'
1 | 5 | 16 | 2012 | 2050 | 6 | 16 | 0 | 0 | 0 | 0.98 | 4750 | 4250 | 0 | 0 | 'MATURE' | 1993 | 1 | 0 | -0.0018 | -0.012 | 0 | 0 | 'KERO_FA3'
1 | 5 | 16 | 2012 | 2050 | 7 | 16 | 0 | 0 | 0 | 0.98 | 4750 | 4250 | 0 | 0 | 'MATURE' | 1993 | 1 | 0 | -0.0018 | -0.012 | 0 | 0 | 'KERO_FA3'
1 | 5 | 16 | 2012 | 2050 | 8 | 16 | 0 | 0 | 0 | 0.98 | 4750 | 4250 | 0 | 0 | 'MATURE' | 1993 | 1 | 0 | -0.0018 | -0.012 | 0 | 0 | 'KERO_FA3'
1 | 5 | 16 | 2012 | 2050 | 9 | 16 | 0 | 0 | 0 | 0.98 | 4750 | 4250 | 0 | 0 | 'MATURE' | 1993 | 1 | 0 | -0.0018 | -0.012 | 0 | 0 | 'KERO_FA3'
1 | 6 | 17 | 2010 | 2012 | 1 | 17 | 0 | 0 | 0 | 0.78 | 2500 | 1800 | 0 | 0 | 'MATURE' | 1993 | 1 | 0 | -0.0018 | -0.012 | 0 | 0 | 'LPG_FA#1'
1 | 6 | 17 | 2010 | 2012 | 2 | 17 | 0 | 0 | 0 | 0.78 | 2500 | 1800 | 0 | 0 | 'MATURE' | 1993 | 1 | 0 | -0.0018 | -0.012 | 0 | 0 | 'LPG_FA#1'
1 | 6 | 17 | 2010 | 2012 | 3 | 17 | 0 | 0 | 0 | 0.78 | 2500 | 1800 | 0 | 0 | 'MATURE' | 1993 | 1 | 0 | -0.0018 | -0.012 | 0 | 0 | 'LPG_FA#1'
1 | 6 | 17 | 2010 | 2012 | 4 | 17 | 0 | 0 | 0 | 0.78 | 2500 | 1800 | 0 | 0 | 'MATURE' | 1993 | 1 | 0 | -0.0018 | -0.012 | 0 | 0 | 'LPG_FA#1'
1 | 6 | 17 | 2010 | 2012 | 5 | 17 | 0 | 0 | 0 | 0.78 | 2500 | 1800 | 0 | 0 | 'MATURE' | 1993 | 1 | 0 | -0.0018 | -0.012 | 0 | 0 | 'LPG_FA#1'
1 | 6 | 17 | 2010 | 2012 | 6 | 17 | 0 | 0 | 0 | 0.78 | 2500 | 1800 | 0 | 0 | 'MATURE' | 1993 | 1 | 0 | -0.0018 | -0.012 | 0 | 0 | 'LPG_FA#1'
1 | 6 | 17 | 2010 | 2012 | 7 | 17 | 0 | 0 | 0 | 0.78 | 2500 | 1800 | 0 | 0 | 'MATURE' | 1993 | 1 | 0 | -0.0018 | -0.012 | 0 | 0 | 'LPG_FA#1'
1 | 6 | 17 | 2010 | 2012 | 8 | 17 | 0 | 0 | 0 | 0.78 | 2500 | 1800 | 0 | 0 | 'MATURE' | 1993 | 1 | 0 | -0.0018 | -0.012 | 0 | 0 | 'LPG_FA#1'
1 | 6 | 17 | 2010 | 2012 | 9 | 17 | 0 | 0 | 0 | 0.78 | 2500 | 1800 | 0 | 0 | 'MATURE' | 1993 | 1 | 0 | -0.0018 | -0.012 | 0 | 0 | 'LPG_FA#1'
1 | 6 | 17 | 2013 | 2050 | 1 | 17 | 0 | 0 | 0 | 0.8 | 2500 | 1800 | 0 | 0 | 'MATURE' | 1993 | 1 | 0 | -1 | -1 | 0 | 0 | 'LPG_FA#1'
1 | 6 | 17 | 2013 | 2050 | 2 | 17 | 0 | 0 | 0 | 0.8 | 2500 | 1800 | 0 | 0 | 'MATURE' | 1993 | 1 | 0 | -1 | -1 | 0 | 0 | 'LPG_FA#1'
1 | 6 | 17 | 2013 | 2050 | 3 | 17 | 0 | 0 | 0 | 0.8 | 2500 | 1800 | 0 | 0 | 'MATURE' | 1993 | 1 | 0 | -1 | -1 | 0 | 0 | 'LPG_FA#1'
1 | 6 | 17 | 2013 | 2050 | 4 | 17 | 0 | 0 | 0 | 0.8 | 2500 | 1800 | 0 | 0 | 'MATURE' | 1993 | 1 | 0 | -1 | -1 | 0 | 0 | 'LPG_FA#1'
1 | 6 | 17 | 2013 | 2050 | 5 | 17 | 0 | 0 | 0 | 0.8 | 2500 | 1800 | 0 | 0 | 'MATURE' | 1993 | 1 | 0 | -1 | -1 | 0 | 0 | 'LPG_FA#1'
1 | 6 | 17 | 2013 | 2050 | 6 | 17 | 0 | 0 | 0 | 0.8 | 2500 | 1800 | 0 | 0 | 'MATURE' | 1993 | 1 | 0 | -1 | -1 | 0 | 0 | 'LPG_FA#1'
1 | 6 | 17 | 2013 | 2050 | 7 | 17 | 0 | 0 | 0 | 0.8 | 2500 | 1800 | 0 | 0 | 'MATURE' | 1993 | 1 | 0 | -1 | -1 | 0 | 0 | 'LPG_FA#1'
1 | 6 | 17 | 2013 | 2050 | 8 | 17 | 0 | 0 | 0 | 0.8 | 2500 | 1800 | 0 | 0 | 'MATURE' | 1993 | 1 | 0 | -1 | -1 | 0 | 0 | 'LPG_FA#1'
1 | 6 | 17 | 2013 | 2050 | 9 | 17 | 0 | 0 | 0 | 0.8 | 2500 | 1800 | 0 | 0 | 'MATURE' | 1993 | 1 | 0 | -1 | -1 | 0 | 0 | 'LPG_FA#1'
1 | 6 | 18 | 2010 | 2012 | 1 | 18 | 0 | 0 | 0 | 0.8 | 2500 | 1800 | 0 | 0 | 'MATURE' | 1993 | 1 | 0 | -0.0018 | -0.012 | 0 | 0 | 'LPG_FA#2'
1 | 6 | 18 | 2010 | 2012 | 2 | 18 | 0 | 0 | 0 | 0.8 | 2500 | 1800 | 0 | 0 | 'MATURE' | 1993 | 1 | 0 | -0.0018 | -0.012 | 0 | 0 | 'LPG_FA#2'
1 | 6 | 18 | 2010 | 2012 | 3 | 18 | 0 | 0 | 0 | 0.8 | 2500 | 1800 | 0 | 0 | 'MATURE' | 1993 | 1 | 0 | -0.0018 | -0.012 | 0 | 0 | 'LPG_FA#2'
1 | 6 | 18 | 2010 | 2012 | 4 | 18 | 0 | 0 | 0 | 0.8 | 2500 | 1800 | 0 | 0 | 'MATURE' | 1993 | 1 | 0 | -0.0018 | -0.012 | 0 | 0 | 'LPG_FA#2'
1 | 6 | 18 | 2010 | 2012 | 5 | 18 | 0 | 0 | 0 | 0.8 | 2500 | 1800 | 0 | 0 | 'MATURE' | 1993 | 1 | 0 | -0.0018 | -0.012 | 0 | 0 | 'LPG_FA#2'
1 | 6 | 18 | 2010 | 2012 | 6 | 18 | 0 | 0 | 0 | 0.8 | 2500 | 1800 | 0 | 0 | 'MATURE' | 1993 | 1 | 0 | -0.0018 | -0.012 | 0 | 0 | 'LPG_FA#2'
1 | 6 | 18 | 2010 | 2012 | 7 | 18 | 0 | 0 | 0 | 0.8 | 2500 | 1800 | 0 | 0 | 'MATURE' | 1993 | 1 | 0 | -0.0018 | -0.012 | 0 | 0 | 'LPG_FA#2'
1 | 6 | 18 | 2010 | 2012 | 8 | 18 | 0 | 0 | 0 | 0.8 | 2500 | 1800 | 0 | 0 | 'MATURE' | 1993 | 1 | 0 | -0.0018 | -0.012 | 0 | 0 | 'LPG_FA#2'
1 | 6 | 18 | 2010 | 2012 | 9 | 18 | 0 | 0 | 0 | 0.8 | 2500 | 1800 | 0 | 0 | 'MATURE' | 1993 | 1 | 0 | -0.0018 | -0.012 | 0 | 0 | 'LPG_FA#2'
1 | 6 | 18 | 2013 | 2050 | 1 | 18 | 0 | 0 | 0 | 0.8 | 2500 | 1800 | 0 | 0 | 'MATURE' | 1993 | 1 | 0 | -0.0018 | -0.012 | 0 | 0 | 'LPG_FA#2'
1 | 6 | 18 | 2013 | 2050 | 2 | 18 | 0 | 0 | 0 | 0.8 | 2500 | 1800 | 0 | 0 | 'MATURE' | 1993 | 1 | 0 | -0.0018 | -0.012 | 0 | 0 | 'LPG_FA#2'
1 | 6 | 18 | 2013 | 2050 | 3 | 18 | 0 | 0 | 0 | 0.8 | 2500 | 1800 | 0 | 0 | 'MATURE' | 1993 | 1 | 0 | -0.0018 | -0.012 | 0 | 0 | 'LPG_FA#2'
1 | 6 | 18 | 2013 | 2050 | 4 | 18 | 0 | 0 | 0 | 0.8 | 2500 | 1800 | 0 | 0 | 'MATURE' | 1993 | 1 | 0 | -0.0018 | -0.012 | 0 | 0 | 'LPG_FA#2'
1 | 6 | 18 | 2013 | 2050 | 5 | 18 | 0 | 0 | 0 | 0.8 | 2500 | 1800 | 0 | 0 | 'MATURE' | 1993 | 1 | 0 | -0.0018 | -0.012 | 0 | 0 | 'LPG_FA#2'
1 | 6 | 18 | 2013 | 2050 | 6 | 18 | 0 | 0 | 0 | 0.8 | 2500 | 1800 | 0 | 0 | 'MATURE' | 1993 | 1 | 0 | -0.0018 | -0.012 | 0 | 0 | 'LPG_FA#2'
1 | 6 | 18 | 2013 | 2050 | 7 | 18 | 0 | 0 | 0 | 0.8 | 2500 | 1800 | 0 | 0 | 'MATURE' | 1993 | 1 | 0 | -0.0018 | -0.012 | 0 | 0 | 'LPG_FA#2'
1 | 6 | 18 | 2013 | 2050 | 8 | 18 | 0 | 0 | 0 | 0.8 | 2500 | 1800 | 0 | 0 | 'MATURE' | 1993 | 1 | 0 | -0.0018 | -0.012 | 0 | 0 | 'LPG_FA#2'
1 | 6 | 18 | 2013 | 2050 | 9 | 18 | 0 | 0 | 0 | 0.8 | 2500 | 1800 | 0 | 0 | 'MATURE' | 1993 | 1 | 0 | -0.0018 | -0.012 | 0 | 0 | 'LPG_FA#2'
1 | 6 | 19 | 2010 | 2010 | 1 | 19 | 0 | 0 | 0 | 0.9 | 2750 | 2330 | 825 | 495 | 'MATURE' | 1993 | 1 | 0 | -0.0018 | -0.012 | 0 | 0 | 'LPG_FA#3'
1 | 6 | 19 | 2010 | 2010 | 2 | 19 | 0 | 0 | 0 | 0.9 | 2750 | 2330 | 825 | 495 | 'MATURE' | 1993 | 1 | 0 | -0.0018 | -0.012 | 0 | 0 | 'LPG_FA#3'
1 | 6 | 19 | 2010 | 2010 | 3 | 19 | 0 | 0 | 0 | 0.9 | 2750 | 2330 | 825 | 495 | 'MATURE' | 1993 | 1 | 0 | -0.0018 | -0.012 | 0 | 0 | 'LPG_FA#3'
1 | 6 | 19 | 2010 | 2010 | 4 | 19 | 0 | 0 | 0 | 0.9 | 2750 | 2330 | 825 | 495 | 'MATURE' | 1993 | 1 | 0 | -0.0018 | -0.012 | 0 | 0 | 'LPG_FA#3'
1 | 6 | 19 | 2010 | 2010 | 5 | 19 | 0 | 0 | 0 | 0.9 | 2750 | 2330 | 825 | 495 | 'MATURE' | 1993 | 1 | 0 | -0.0018 | -0.012 | 0 | 0 | 'LPG_FA#3'
1 | 6 | 19 | 2010 | 2010 | 6 | 19 | 0 | 0 | 0 | 0.9 | 2750 | 2330 | 825 | 495 | 'MATURE' | 1993 | 1 | 0 | -0.0018 | -0.012 | 0 | 0 | 'LPG_FA#3'
1 | 6 | 19 | 2010 | 2010 | 7 | 19 | 0 | 0 | 0 | 0.9 | 2750 | 2330 | 825 | 495 | 'MATURE' | 1993 | 1 | 0 | -0.0018 | -0.012 | 0 | 0 | 'LPG_FA#3'
1 | 6 | 19 | 2010 | 2010 | 8 | 19 | 0 | 0 | 0 | 0.9 | 2750 | 2330 | 825 | 495 | 'MATURE' | 1993 | 1 | 0 | -0.0018 | -0.012 | 0 | 0 | 'LPG_FA#3'
1 | 6 | 19 | 2010 | 2010 | 9 | 19 | 0 | 0 | 0 | 0.9 | 2750 | 2330 | 825 | 495 | 'MATURE' | 1993 | 1 | 0 | -0.0018 | -0.012 | 0 | 0 | 'LPG_FA#3'
1 | 6 | 19 | 2011 | 2050 | 1 | 19 | 0 | 0 | 0 | 0.9 | 2750 | 2330 | 0 | 0 | 'MATURE' | 1993 | 1 | 0 | -0.0018 | -0.012 | 0 | 0 | 'LPG_FA#3'
1 | 6 | 19 | 2011 | 2050 | 2 | 19 | 0 | 0 | 0 | 0.9 | 2750 | 2330 | 0 | 0 | 'MATURE' | 1993 | 1 | 0 | -0.0018 | -0.012 | 0 | 0 | 'LPG_FA#3'
1 | 6 | 19 | 2011 | 2050 | 3 | 19 | 0 | 0 | 0 | 0.9 | 2750 | 2330 | 0 | 0 | 'MATURE' | 1993 | 1 | 0 | -0.0018 | -0.012 | 0 | 0 | 'LPG_FA#3'
1 | 6 | 19 | 2011 | 2050 | 4 | 19 | 0 | 0 | 0 | 0.9 | 2750 | 2330 | 0 | 0 | 'MATURE' | 1993 | 1 | 0 | -0.0018 | -0.012 | 0 | 0 | 'LPG_FA#3'
1 | 6 | 19 | 2011 | 2050 | 5 | 19 | 0 | 0 | 0 | 0.9 | 2750 | 2330 | 0 | 0 | 'MATURE' | 1993 | 1 | 0 | -0.0018 | -0.012 | 0 | 0 | 'LPG_FA#3'
1 | 6 | 19 | 2011 | 2050 | 6 | 19 | 0 | 0 | 0 | 0.9 | 2750 | 2330 | 0 | 0 | 'MATURE' | 1993 | 1 | 0 | -0.0018 | -0.012 | 0 | 0 | 'LPG_FA#3'
1 | 6 | 19 | 2011 | 2050 | 7 | 19 | 0 | 0 | 0 | 0.9 | 2750 | 2330 | 0 | 0 | 'MATURE' | 1993 | 1 | 0 | -0.0018 | -0.012 | 0 | 0 | 'LPG_FA#3'
1 | 6 | 19 | 2011 | 2050 | 8 | 19 | 0 | 0 | 0 | 0.9 | 2750 | 2330 | 0 | 0 | 'MATURE' | 1993 | 1 | 0 | -0.0018 | -0.012 | 0 | 0 | 'LPG_FA#3'
1 | 6 | 19 | 2011 | 2050 | 9 | 19 | 0 | 0 | 0 | 0.9 | 2750 | 2330 | 0 | 0 | 'MATURE' | 1993 | 1 | 0 | -0.0018 | -0.012 | 0 | 0 | 'LPG_FA#3'
1 | 6 | 20 | 2010 | 2010 | 1 | 20 | 0 | 0 | 0 | 0.95 | 3200 | 2800 | 960 | 576 | 'MATURE' | 1993 | 1 | 0 | -0.0018 | -0.012 | 0 | 0 | 'LPG_FA#4'
1 | 6 | 20 | 2010 | 2010 | 2 | 20 | 0 | 0 | 0 | 0.95 | 3200 | 2800 | 960 | 576 | 'MATURE' | 1993 | 1 | 0 | -0.0018 | -0.012 | 0 | 0 | 'LPG_FA#4'
1 | 6 | 20 | 2010 | 2010 | 3 | 20 | 0 | 0 | 0 | 0.95 | 3200 | 2800 | 960 | 576 | 'MATURE' | 1993 | 1 | 0 | -0.0018 | -0.012 | 0 | 0 | 'LPG_FA#4'
1 | 6 | 20 | 2010 | 2010 | 4 | 20 | 0 | 0 | 0 | 0.95 | 3200 | 2800 | 960 | 576 | 'MATURE' | 1993 | 1 | 0 | -0.0018 | -0.012 | 0 | 0 | 'LPG_FA#4'
1 | 6 | 20 | 2010 | 2010 | 5 | 20 | 0 | 0 | 0 | 0.95 | 3200 | 2800 | 960 | 576 | 'MATURE' | 1993 | 1 | 0 | -0.0018 | -0.012 | 0 | 0 | 'LPG_FA#4'
1 | 6 | 20 | 2010 | 2010 | 6 | 20 | 0 | 0 | 0 | 0.95 | 3200 | 2800 | 960 | 576 | 'MATURE' | 1993 | 1 | 0 | -0.0018 | -0.012 | 0 | 0 | 'LPG_FA#4'
1 | 6 | 20 | 2010 | 2010 | 7 | 20 | 0 | 0 | 0 | 0.95 | 3200 | 2800 | 960 | 576 | 'MATURE' | 1993 | 1 | 0 | -0.0018 | -0.012 | 0 | 0 | 'LPG_FA#4'
1 | 6 | 20 | 2010 | 2010 | 8 | 20 | 0 | 0 | 0 | 0.95 | 3200 | 2800 | 960 | 576 | 'MATURE' | 1993 | 1 | 0 | -0.0018 | -0.012 | 0 | 0 | 'LPG_FA#4'
1 | 6 | 20 | 2010 | 2010 | 9 | 20 | 0 | 0 | 0 | 0.95 | 3200 | 2800 | 960 | 576 | 'MATURE' | 1993 | 1 | 0 | -0.0018 | -0.012 | 0 | 0 | 'LPG_FA#4'
1 | 6 | 20 | 2011 | 2011 | 1 | 20 | 0 | 0 | 0 | 0.95 | 3200 | 2800 | 150 | 90 | 'MATURE' | 1993 | 1 | 0 | -0.0018 | -0.012 | 0 | 0 | 'LPG_FA#4'
1 | 6 | 20 | 2011 | 2011 | 2 | 20 | 0 | 0 | 0 | 0.95 | 3200 | 2800 | 150 | 90 | 'MATURE' | 1993 | 1 | 0 | -0.0018 | -0.012 | 0 | 0 | 'LPG_FA#4'
1 | 6 | 20 | 2011 | 2011 | 3 | 20 | 0 | 0 | 0 | 0.95 | 3200 | 2800 | 150 | 90 | 'MATURE' | 1993 | 1 | 0 | -0.0018 | -0.012 | 0 | 0 | 'LPG_FA#4'
1 | 6 | 20 | 2011 | 2011 | 4 | 20 | 0 | 0 | 0 | 0.95 | 3200 | 2800 | 150 | 90 | 'MATURE' | 1993 | 1 | 0 | -0.0018 | -0.012 | 0 | 0 | 'LPG_FA#4'
1 | 6 | 20 | 2011 | 2011 | 5 | 20 | 0 | 0 | 0 | 0.95 | 3200 | 2800 | 150 | 90 | 'MATURE' | 1993 | 1 | 0 | -0.0018 | -0.012 | 0 | 0 | 'LPG_FA#4'
1 | 6 | 20 | 2011 | 2011 | 6 | 20 | 0 | 0 | 0 | 0.95 | 3200 | 2800 | 150 | 90 | 'MATURE' | 1993 | 1 | 0 | -0.0018 | -0.012 | 0 | 0 | 'LPG_FA#4'
1 | 6 | 20 | 2011 | 2011 | 7 | 20 | 0 | 0 | 0 | 0.95 | 3200 | 2800 | 150 | 90 | 'MATURE' | 1993 | 1 | 0 | -0.0018 | -0.012 | 0 | 0 | 'LPG_FA#4'
1 | 6 | 20 | 2011 | 2011 | 8 | 20 | 0 | 0 | 0 | 0.95 | 3200 | 2800 | 150 | 90 | 'MATURE' | 1993 | 1 | 0 | -0.0018 | -0.012 | 0 | 0 | 'LPG_FA#4'
1 | 6 | 20 | 2011 | 2011 | 9 | 20 | 0 | 0 | 0 | 0.95 | 3200 | 2800 | 150 | 90 | 'MATURE' | 1993 | 1 | 0 | -0.0018 | -0.012 | 0 | 0 | 'LPG_FA#4'
1 | 6 | 20 | 2012 | 2012 | 1 | 20 | 0 | 0 | 0 | 0.95 | 3200 | 2800 | 0 | 0 | 'MATURE' | 1993 | 1 | 0 | -0.0018 | -0.012 | 0 | 0 | 'LPG_FA#4'
1 | 6 | 20 | 2012 | 2012 | 2 | 20 | 0 | 0 | 0 | 0.95 | 3200 | 2800 | 0 | 0 | 'MATURE' | 1993 | 1 | 0 | -0.0018 | -0.012 | 0 | 0 | 'LPG_FA#4'
1 | 6 | 20 | 2012 | 2012 | 3 | 20 | 0 | 0 | 0 | 0.95 | 3200 | 2800 | 0 | 0 | 'MATURE' | 1993 | 1 | 0 | -0.0018 | -0.012 | 0 | 0 | 'LPG_FA#4'
1 | 6 | 20 | 2012 | 2012 | 4 | 20 | 0 | 0 | 0 | 0.95 | 3200 | 2800 | 0 | 0 | 'MATURE' | 1993 | 1 | 0 | -0.0018 | -0.012 | 0 | 0 | 'LPG_FA#4'
1 | 6 | 20 | 2012 | 2012 | 5 | 20 | 0 | 0 | 0 | 0.95 | 3200 | 2800 | 0 | 0 | 'MATURE' | 1993 | 1 | 0 | -0.0018 | -0.012 | 0 | 0 | 'LPG_FA#4'
1 | 6 | 20 | 2012 | 2012 | 6 | 20 | 0 | 0 | 0 | 0.95 | 3200 | 2800 | 0 | 0 | 'MATURE' | 1993 | 1 | 0 | -0.0018 | -0.012 | 0 | 0 | 'LPG_FA#4'
1 | 6 | 20 | 2012 | 2012 | 7 | 20 | 0 | 0 | 0 | 0.95 | 3200 | 2800 | 0 | 0 | 'MATURE' | 1993 | 1 | 0 | -0.0018 | -0.012 | 0 | 0 | 'LPG_FA#4'
1 | 6 | 20 | 2012 | 2012 | 8 | 20 | 0 | 0 | 0 | 0.95 | 3200 | 2800 | 0 | 0 | 'MATURE' | 1993 | 1 | 0 | -0.0018 | -0.012 | 0 | 0 | 'LPG_FA#4'
1 | 6 | 20 | 2012 | 2012 | 9 | 20 | 0 | 0 | 0 | 0.95 | 3200 | 2800 | 0 | 0 | 'MATURE' | 1993 | 1 | 0 | -0.0018 | -0.012 | 0 | 0 | 'LPG_FA#4'
1 | 6 | 20 | 2013 | 2013 | 1 | 20 | 0 | 0 | 0 | 0.95 | 3200 | 2800 | 150 | 90 | 'MATURE' | 1993 | 1 | 0 | -0.0018 | -0.012 | 0 | 0 | 'LPG_FA#4'
1 | 6 | 20 | 2013 | 2013 | 2 | 20 | 0 | 0 | 0 | 0.95 | 3200 | 2800 | 150 | 90 | 'MATURE' | 1993 | 1 | 0 | -0.0018 | -0.012 | 0 | 0 | 'LPG_FA#4'
1 | 6 | 20 | 2013 | 2013 | 3 | 20 | 0 | 0 | 0 | 0.95 | 3200 | 2800 | 150 | 90 | 'MATURE' | 1993 | 1 | 0 | -0.0018 | -0.012 | 0 | 0 | 'LPG_FA#4'
1 | 6 | 20 | 2013 | 2013 | 4 | 20 | 0 | 0 | 0 | 0.95 | 3200 | 2800 | 150 | 90 | 'MATURE' | 1993 | 1 | 0 | -0.0018 | -0.012 | 0 | 0 | 'LPG_FA#4'
1 | 6 | 20 | 2013 | 2013 | 5 | 20 | 0 | 0 | 0 | 0.95 | 3200 | 2800 | 150 | 90 | 'MATURE' | 1993 | 1 | 0 | -0.0018 | -0.012 | 0 | 0 | 'LPG_FA#4'
1 | 6 | 20 | 2013 | 2013 | 6 | 20 | 0 | 0 | 0 | 0.95 | 3200 | 2800 | 150 | 90 | 'MATURE' | 1993 | 1 | 0 | -0.0018 | -0.012 | 0 | 0 | 'LPG_FA#4'
1 | 6 | 20 | 2013 | 2013 | 7 | 20 | 0 | 0 | 0 | 0.95 | 3200 | 2800 | 150 | 90 | 'MATURE' | 1993 | 1 | 0 | -0.0018 | -0.012 | 0 | 0 | 'LPG_FA#4'
1 | 6 | 20 | 2013 | 2013 | 8 | 20 | 0 | 0 | 0 | 0.95 | 3200 | 2800 | 150 | 90 | 'MATURE' | 1993 | 1 | 0 | -0.0018 | -0.012 | 0 | 0 | 'LPG_FA#4'
1 | 6 | 20 | 2013 | 2013 | 9 | 20 | 0 | 0 | 0 | 0.95 | 3200 | 2800 | 150 | 90 | 'MATURE' | 1993 | 1 | 0 | -0.0018 | -0.012 | 0 | 0 | 'LPG_FA#4'
1 | 6 | 20 | 2014 | 2050 | 1 | 20 | 0 | 0 | 0 | 0.95 | 3200 | 2800 | 0 | 0 | 'MATURE' | 1993 | 1 | 0 | -0.0018 | -0.012 | 0 | 0 | 'LPG_FA#4'
1 | 6 | 20 | 2014 | 2050 | 2 | 20 | 0 | 0 | 0 | 0.95 | 3200 | 2800 | 0 | 0 | 'MATURE' | 1993 | 1 | 0 | -0.0018 | -0.012 | 0 | 0 | 'LPG_FA#4'
1 | 6 | 20 | 2014 | 2050 | 3 | 20 | 0 | 0 | 0 | 0.95 | 3200 | 2800 | 0 | 0 | 'MATURE' | 1993 | 1 | 0 | -0.0018 | -0.012 | 0 | 0 | 'LPG_FA#4'
1 | 6 | 20 | 2014 | 2050 | 4 | 20 | 0 | 0 | 0 | 0.95 | 3200 | 2800 | 0 | 0 | 'MATURE' | 1993 | 1 | 0 | -0.0018 | -0.012 | 0 | 0 | 'LPG_FA#4'
1 | 6 | 20 | 2014 | 2050 | 5 | 20 | 0 | 0 | 0 | 0.95 | 3200 | 2800 | 0 | 0 | 'MATURE' | 1993 | 1 | 0 | -0.0018 | -0.012 | 0 | 0 | 'LPG_FA#4'
1 | 6 | 20 | 2014 | 2050 | 6 | 20 | 0 | 0 | 0 | 0.95 | 3200 | 2800 | 0 | 0 | 'MATURE' | 1993 | 1 | 0 | -0.0018 | -0.012 | 0 | 0 | 'LPG_FA#4'
1 | 6 | 20 | 2014 | 2050 | 7 | 20 | 0 | 0 | 0 | 0.95 | 3200 | 2800 | 0 | 0 | 'MATURE' | 1993 | 1 | 0 | -0.0018 | -0.012 | 0 | 0 | 'LPG_FA#4'
1 | 6 | 20 | 2014 | 2050 | 8 | 20 | 0 | 0 | 0 | 0.95 | 3200 | 2800 | 0 | 0 | 'MATURE' | 1993 | 1 | 0 | -0.0018 | -0.012 | 0 | 0 | 'LPG_FA#4'
1 | 6 | 20 | 2014 | 2050 | 9 | 20 | 0 | 0 | 0 | 0.95 | 3200 | 2800 | 0 | 0 | 'MATURE' | 1993 | 1 | 0 | -0.0018 | -0.012 | 0 | 0 | 'LPG_FA#4'
1 | 6 | 21 | 2010 | 2010 | 1 | 21 | 0 | 0 | 0 | 0.98 | 3750 | 3330 | 1125 | 675 | 'MATURE' | 1993 | 1 | 0 | -0.0018 | -0.012 | 0 | 0 | 'LPG_FA#5'
1 | 6 | 21 | 2010 | 2010 | 2 | 21 | 0 | 0 | 0 | 0.98 | 3750 | 3330 | 1125 | 675 | 'MATURE' | 1993 | 1 | 0 | -0.0018 | -0.012 | 0 | 0 | 'LPG_FA#5'
1 | 6 | 21 | 2010 | 2010 | 3 | 21 | 0 | 0 | 0 | 0.98 | 3750 | 3330 | 1125 | 675 | 'MATURE' | 1993 | 1 | 0 | -0.0018 | -0.012 | 0 | 0 | 'LPG_FA#5'
1 | 6 | 21 | 2010 | 2010 | 4 | 21 | 0 | 0 | 0 | 0.98 | 3750 | 3330 | 1125 | 675 | 'MATURE' | 1993 | 1 | 0 | -0.0018 | -0.012 | 0 | 0 | 'LPG_FA#5'
1 | 6 | 21 | 2010 | 2010 | 5 | 21 | 0 | 0 | 0 | 0.98 | 3750 | 3330 | 1125 | 675 | 'MATURE' | 1993 | 1 | 0 | -0.0018 | -0.012 | 0 | 0 | 'LPG_FA#5'
1 | 6 | 21 | 2010 | 2010 | 6 | 21 | 0 | 0 | 0 | 0.98 | 3750 | 3330 | 1125 | 675 | 'MATURE' | 1993 | 1 | 0 | -0.0018 | -0.012 | 0 | 0 | 'LPG_FA#5'
1 | 6 | 21 | 2010 | 2010 | 7 | 21 | 0 | 0 | 0 | 0.98 | 3750 | 3330 | 1125 | 675 | 'MATURE' | 1993 | 1 | 0 | -0.0018 | -0.012 | 0 | 0 | 'LPG_FA#5'
1 | 6 | 21 | 2010 | 2010 | 8 | 21 | 0 | 0 | 0 | 0.98 | 3750 | 3330 | 1125 | 675 | 'MATURE' | 1993 | 1 | 0 | -0.0018 | -0.012 | 0 | 0 | 'LPG_FA#5'
1 | 6 | 21 | 2010 | 2010 | 9 | 21 | 0 | 0 | 0 | 0.98 | 3750 | 3330 | 1125 | 675 | 'MATURE' | 1993 | 1 | 0 | -0.0018 | -0.012 | 0 | 0 | 'LPG_FA#5'
1 | 6 | 21 | 2011 | 2011 | 1 | 21 | 0 | 0 | 0 | 0.98 | 3750 | 3330 | 150 | 90 | 'MATURE' | 1993 | 1 | 0 | -0.0018 | -0.012 | 0 | 0 | 'LPG_FA#5'
1 | 6 | 21 | 2011 | 2011 | 2 | 21 | 0 | 0 | 0 | 0.98 | 3750 | 3330 | 150 | 90 | 'MATURE' | 1993 | 1 | 0 | -0.0018 | -0.012 | 0 | 0 | 'LPG_FA#5'
1 | 6 | 21 | 2011 | 2011 | 3 | 21 | 0 | 0 | 0 | 0.98 | 3750 | 3330 | 150 | 90 | 'MATURE' | 1993 | 1 | 0 | -0.0018 | -0.012 | 0 | 0 | 'LPG_FA#5'
1 | 6 | 21 | 2011 | 2011 | 4 | 21 | 0 | 0 | 0 | 0.98 | 3750 | 3330 | 150 | 90 | 'MATURE' | 1993 | 1 | 0 | -0.0018 | -0.012 | 0 | 0 | 'LPG_FA#5'
1 | 6 | 21 | 2011 | 2011 | 5 | 21 | 0 | 0 | 0 | 0.98 | 3750 | 3330 | 150 | 90 | 'MATURE' | 1993 | 1 | 0 | -0.0018 | -0.012 | 0 | 0 | 'LPG_FA#5'
1 | 6 | 21 | 2011 | 2011 | 6 | 21 | 0 | 0 | 0 | 0.98 | 3750 | 3330 | 150 | 90 | 'MATURE' | 1993 | 1 | 0 | -0.0018 | -0.012 | 0 | 0 | 'LPG_FA#5'
1 | 6 | 21 | 2011 | 2011 | 7 | 21 | 0 | 0 | 0 | 0.98 | 3750 | 3330 | 150 | 90 | 'MATURE' | 1993 | 1 | 0 | -0.0018 | -0.012 | 0 | 0 | 'LPG_FA#5'
1 | 6 | 21 | 2011 | 2011 | 8 | 21 | 0 | 0 | 0 | 0.98 | 3750 | 3330 | 150 | 90 | 'MATURE' | 1993 | 1 | 0 | -0.0018 | -0.012 | 0 | 0 | 'LPG_FA#5'
1 | 6 | 21 | 2011 | 2011 | 9 | 21 | 0 | 0 | 0 | 0.98 | 3750 | 3330 | 150 | 90 | 'MATURE' | 1993 | 1 | 0 | -0.0018 | -0.012 | 0 | 0 | 'LPG_FA#5'
1 | 6 | 21 | 2012 | 2012 | 1 | 21 | 0 | 0 | 0 | 0.98 | 3750 | 3330 | 0 | 0 | 'MATURE' | 1993 | 1 | 0 | -0.0018 | -0.012 | 0 | 0 | 'LPG_FA#5'
1 | 6 | 21 | 2012 | 2012 | 2 | 21 | 0 | 0 | 0 | 0.98 | 3750 | 3330 | 0 | 0 | 'MATURE' | 1993 | 1 | 0 | -0.0018 | -0.012 | 0 | 0 | 'LPG_FA#5'
1 | 6 | 21 | 2012 | 2012 | 3 | 21 | 0 | 0 | 0 | 0.98 | 3750 | 3330 | 0 | 0 | 'MATURE' | 1993 | 1 | 0 | -0.0018 | -0.012 | 0 | 0 | 'LPG_FA#5'
1 | 6 | 21 | 2012 | 2012 | 4 | 21 | 0 | 0 | 0 | 0.98 | 3750 | 3330 | 0 | 0 | 'MATURE' | 1993 | 1 | 0 | -0.0018 | -0.012 | 0 | 0 | 'LPG_FA#5'
1 | 6 | 21 | 2012 | 2012 | 5 | 21 | 0 | 0 | 0 | 0.98 | 3750 | 3330 | 0 | 0 | 'MATURE' | 1993 | 1 | 0 | -0.0018 | -0.012 | 0 | 0 | 'LPG_FA#5'
1 | 6 | 21 | 2012 | 2012 | 6 | 21 | 0 | 0 | 0 | 0.98 | 3750 | 3330 | 0 | 0 | 'MATURE' | 1993 | 1 | 0 | -0.0018 | -0.012 | 0 | 0 | 'LPG_FA#5'
1 | 6 | 21 | 2012 | 2012 | 7 | 21 | 0 | 0 | 0 | 0.98 | 3750 | 3330 | 0 | 0 | 'MATURE' | 1993 | 1 | 0 | -0.0018 | -0.012 | 0 | 0 | 'LPG_FA#5'
1 | 6 | 21 | 2012 | 2012 | 8 | 21 | 0 | 0 | 0 | 0.98 | 3750 | 3330 | 0 | 0 | 'MATURE' | 1993 | 1 | 0 | -0.0018 | -0.012 | 0 | 0 | 'LPG_FA#5'
1 | 6 | 21 | 2012 | 2012 | 9 | 21 | 0 | 0 | 0 | 0.98 | 3750 | 3330 | 0 | 0 | 'MATURE' | 1993 | 1 | 0 | -0.0018 | -0.012 | 0 | 0 | 'LPG_FA#5'
1 | 6 | 21 | 2013 | 2013 | 1 | 21 | 0 | 0 | 0 | 0.98 | 3750 | 3330 | 150 | 90 | 'MATURE' | 1993 | 1 | 0 | -0.0018 | -0.012 | 0 | 0 | 'LPG_FA#5'
1 | 6 | 21 | 2013 | 2013 | 2 | 21 | 0 | 0 | 0 | 0.98 | 3750 | 3330 | 150 | 90 | 'MATURE' | 1993 | 1 | 0 | -0.0018 | -0.012 | 0 | 0 | 'LPG_FA#5'
1 | 6 | 21 | 2013 | 2013 | 3 | 21 | 0 | 0 | 0 | 0.98 | 3750 | 3330 | 150 | 90 | 'MATURE' | 1993 | 1 | 0 | -0.0018 | -0.012 | 0 | 0 | 'LPG_FA#5'
1 | 6 | 21 | 2013 | 2013 | 4 | 21 | 0 | 0 | 0 | 0.98 | 3750 | 3330 | 150 | 90 | 'MATURE' | 1993 | 1 | 0 | -0.0018 | -0.012 | 0 | 0 | 'LPG_FA#5'
1 | 6 | 21 | 2013 | 2013 | 5 | 21 | 0 | 0 | 0 | 0.98 | 3750 | 3330 | 150 | 90 | 'MATURE' | 1993 | 1 | 0 | -0.0018 | -0.012 | 0 | 0 | 'LPG_FA#5'
1 | 6 | 21 | 2013 | 2013 | 6 | 21 | 0 | 0 | 0 | 0.98 | 3750 | 3330 | 150 | 90 | 'MATURE' | 1993 | 1 | 0 | -0.0018 | -0.012 | 0 | 0 | 'LPG_FA#5'
1 | 6 | 21 | 2013 | 2013 | 7 | 21 | 0 | 0 | 0 | 0.98 | 3750 | 3330 | 150 | 90 | 'MATURE' | 1993 | 1 | 0 | -0.0018 | -0.012 | 0 | 0 | 'LPG_FA#5'
1 | 6 | 21 | 2013 | 2013 | 8 | 21 | 0 | 0 | 0 | 0.98 | 3750 | 3330 | 150 | 90 | 'MATURE' | 1993 | 1 | 0 | -0.0018 | -0.012 | 0 | 0 | 'LPG_FA#5'
1 | 6 | 21 | 2013 | 2013 | 9 | 21 | 0 | 0 | 0 | 0.98 | 3750 | 3330 | 150 | 90 | 'MATURE' | 1993 | 1 | 0 | -0.0018 | -0.012 | 0 | 0 | 'LPG_FA#5'
1 | 6 | 21 | 2014 | 2019 | 1 | 21 | 0 | 0 | 0 | 0.98 | 3750 | 3330 | 0 | 0 | 'MATURE' | 1993 | 1 | 0 | -0.0018 | -0.012 | 0 | 0 | 'LPG_FA#5'
1 | 6 | 21 | 2014 | 2019 | 2 | 21 | 0 | 0 | 0 | 0.98 | 3750 | 3330 | 0 | 0 | 'MATURE' | 1993 | 1 | 0 | -0.0018 | -0.012 | 0 | 0 | 'LPG_FA#5'
1 | 6 | 21 | 2014 | 2019 | 3 | 21 | 0 | 0 | 0 | 0.98 | 3750 | 3330 | 0 | 0 | 'MATURE' | 1993 | 1 | 0 | -0.0018 | -0.012 | 0 | 0 | 'LPG_FA#5'
1 | 6 | 21 | 2014 | 2019 | 4 | 21 | 0 | 0 | 0 | 0.98 | 3750 | 3330 | 0 | 0 | 'MATURE' | 1993 | 1 | 0 | -0.0018 | -0.012 | 0 | 0 | 'LPG_FA#5'
1 | 6 | 21 | 2014 | 2019 | 5 | 21 | 0 | 0 | 0 | 0.98 | 3750 | 3330 | 0 | 0 | 'MATURE' | 1993 | 1 | 0 | -0.0018 | -0.012 | 0 | 0 | 'LPG_FA#5'
1 | 6 | 21 | 2014 | 2019 | 6 | 21 | 0 | 0 | 0 | 0.98 | 3750 | 3330 | 0 | 0 | 'MATURE' | 1993 | 1 | 0 | -0.0018 | -0.012 | 0 | 0 | 'LPG_FA#5'
1 | 6 | 21 | 2014 | 2019 | 7 | 21 | 0 | 0 | 0 | 0.98 | 3750 | 3330 | 0 | 0 | 'MATURE' | 1993 | 1 | 0 | -0.0018 | -0.012 | 0 | 0 | 'LPG_FA#5'
1 | 6 | 21 | 2014 | 2019 | 8 | 21 | 0 | 0 | 0 | 0.98 | 3750 | 3330 | 0 | 0 | 'MATURE' | 1993 | 1 | 0 | -0.0018 | -0.012 | 0 | 0 | 'LPG_FA#5'
1 | 6 | 21 | 2014 | 2019 | 9 | 21 | 0 | 0 | 0 | 0.98 | 3750 | 3330 | 0 | 0 | 'MATURE' | 1993 | 1 | 0 | -0.0018 | -0.012 | 0 | 0 | 'LPG_FA#5'
1 | 6 | 21 | 2020 | 2029 | 1 | 21 | 0 | 0 | 0 | 0.98 | 3750 | 3330 | 0 | 0 | 'MATURE' | 1993 | 1 | 0 | -0.0018 | -0.012 | 0 | 0 | 'LPG_FA#5'
1 | 6 | 21 | 2020 | 2029 | 2 | 21 | 0 | 0 | 0 | 0.98 | 3750 | 3330 | 0 | 0 | 'MATURE' | 1993 | 1 | 0 | -0.0018 | -0.012 | 0 | 0 | 'LPG_FA#5'
1 | 6 | 21 | 2020 | 2029 | 3 | 21 | 0 | 0 | 0 | 0.98 | 3750 | 3330 | 0 | 0 | 'MATURE' | 1993 | 1 | 0 | -0.0018 | -0.012 | 0 | 0 | 'LPG_FA#5'
1 | 6 | 21 | 2020 | 2029 | 4 | 21 | 0 | 0 | 0 | 0.98 | 3750 | 3330 | 0 | 0 | 'MATURE' | 1993 | 1 | 0 | -0.0018 | -0.012 | 0 | 0 | 'LPG_FA#5'
1 | 6 | 21 | 2020 | 2029 | 5 | 21 | 0 | 0 | 0 | 0.98 | 3750 | 3330 | 0 | 0 | 'MATURE' | 1993 | 1 | 0 | -0.0018 | -0.012 | 0 | 0 | 'LPG_FA#5'
1 | 6 | 21 | 2020 | 2029 | 6 | 21 | 0 | 0 | 0 | 0.98 | 3750 | 3330 | 0 | 0 | 'MATURE' | 1993 | 1 | 0 | -0.0018 | -0.012 | 0 | 0 | 'LPG_FA#5'
1 | 6 | 21 | 2020 | 2029 | 7 | 21 | 0 | 0 | 0 | 0.98 | 3750 | 3330 | 0 | 0 | 'MATURE' | 1993 | 1 | 0 | -0.0018 | -0.012 | 0 | 0 | 'LPG_FA#5'
1 | 6 | 21 | 2020 | 2029 | 8 | 21 | 0 | 0 | 0 | 0.98 | 3750 | 3330 | 0 | 0 | 'MATURE' | 1993 | 1 | 0 | -0.0018 | -0.012 | 0 | 0 | 'LPG_FA#5'
1 | 6 | 21 | 2020 | 2029 | 9 | 21 | 0 | 0 | 0 | 0.98 | 3750 | 3330 | 0 | 0 | 'MATURE' | 1993 | 1 | 0 | -0.0018 | -0.012 | 0 | 0 | 'LPG_FA#5'
1 | 6 | 21 | 2030 | 2050 | 1 | 21 | 0 | 0 | 0 | 0.98 | 3750 | 3330 | 0 | 0 | 'MATURE' | 1993 | 1 | 0 | -0.0018 | -0.012 | 0 | 0 | 'LPG_FA#5'
1 | 6 | 21 | 2030 | 2050 | 2 | 21 | 0 | 0 | 0 | 0.98 | 3750 | 3330 | 0 | 0 | 'MATURE' | 1993 | 1 | 0 | -0.0018 | -0.012 | 0 | 0 | 'LPG_FA#5'
1 | 6 | 21 | 2030 | 2050 | 3 | 21 | 0 | 0 | 0 | 0.98 | 3750 | 3330 | 0 | 0 | 'MATURE' | 1993 | 1 | 0 | -0.0018 | -0.012 | 0 | 0 | 'LPG_FA#5'
1 | 6 | 21 | 2030 | 2050 | 4 | 21 | 0 | 0 | 0 | 0.98 | 3750 | 3330 | 0 | 0 | 'MATURE' | 1993 | 1 | 0 | -0.0018 | -0.012 | 0 | 0 | 'LPG_FA#5'
1 | 6 | 21 | 2030 | 2050 | 5 | 21 | 0 | 0 | 0 | 0.98 | 3750 | 3330 | 0 | 0 | 'MATURE' | 1993 | 1 | 0 | -0.0018 | -0.012 | 0 | 0 | 'LPG_FA#5'
1 | 6 | 21 | 2030 | 2050 | 6 | 21 | 0 | 0 | 0 | 0.98 | 3750 | 3330 | 0 | 0 | 'MATURE' | 1993 | 1 | 0 | -0.0018 | -0.012 | 0 | 0 | 'LPG_FA#5'
1 | 6 | 21 | 2030 | 2050 | 7 | 21 | 0 | 0 | 0 | 0.98 | 3750 | 3330 | 0 | 0 | 'MATURE' | 1993 | 1 | 0 | -0.0018 | -0.012 | 0 | 0 | 'LPG_FA#5'
1 | 6 | 21 | 2030 | 2050 | 8 | 21 | 0 | 0 | 0 | 0.98 | 3750 | 3330 | 0 | 0 | 'MATURE' | 1993 | 1 | 0 | -0.0018 | -0.012 | 0 | 0 | 'LPG_FA#5'
1 | 6 | 21 | 2030 | 2050 | 9 | 21 | 0 | 0 | 0 | 0.98 | 3750 | 3330 | 0 | 0 | 'MATURE' | 1993 | 1 | 0 | -0.0018 | -0.012 | 0 | 0 | 'LPG_FA#5'
1 | 7 | 22 | 2010 | 2012 | 1 | 22 | 0 | 0 | 0 | 0.8 | 3250 | 2790 | 0 | 0 | 'MATURE' | 1993 | 1 | 0 | -0.0018 | -0.012 | 0 | 0 | 'DIST_FA1'
1 | 7 | 22 | 2010 | 2012 | 2 | 22 | 0 | 0 | 0 | 0.8 | 3250 | 2790 | 0 | 0 | 'MATURE' | 1993 | 1 | 0 | -0.0018 | -0.012 | 0 | 0 | 'DIST_FA1'
1 | 7 | 22 | 2010 | 2012 | 3 | 22 | 0 | 0 | 0 | 0.8 | 3250 | 2790 | 0 | 0 | 'MATURE' | 1993 | 1 | 0 | -0.0018 | -0.012 | 0 | 0 | 'DIST_FA1'
1 | 7 | 22 | 2010 | 2012 | 4 | 22 | 0 | 0 | 0 | 0.8 | 3250 | 2790 | 0 | 0 | 'MATURE' | 1993 | 1 | 0 | -0.0018 | -0.012 | 0 | 0 | 'DIST_FA1'
1 | 7 | 22 | 2010 | 2012 | 5 | 22 | 0 | 0 | 0 | 0.8 | 3250 | 2790 | 0 | 0 | 'MATURE' | 1993 | 1 | 0 | -0.0018 | -0.012 | 0 | 0 | 'DIST_FA1'
1 | 7 | 22 | 2010 | 2012 | 6 | 22 | 0 | 0 | 0 | 0.8 | 3250 | 2790 | 0 | 0 | 'MATURE' | 1993 | 1 | 0 | -0.0018 | -0.012 | 0 | 0 | 'DIST_FA1'
1 | 7 | 22 | 2010 | 2012 | 7 | 22 | 0 | 0 | 0 | 0.8 | 3250 | 2790 | 0 | 0 | 'MATURE' | 1993 | 1 | 0 | -0.0018 | -0.012 | 0 | 0 | 'DIST_FA1'
1 | 7 | 22 | 2010 | 2012 | 8 | 22 | 0 | 0 | 0 | 0.8 | 3250 | 2790 | 0 | 0 | 'MATURE' | 1993 | 1 | 0 | -0.0018 | -0.012 | 0 | 0 | 'DIST_FA1'
1 | 7 | 22 | 2010 | 2012 | 9 | 22 | 0 | 0 | 0 | 0.8 | 3250 | 2790 | 0 | 0 | 'MATURE' | 1993 | 1 | 0 | -0.0018 | -0.012 | 0 | 0 | 'DIST_FA1'
1 | 7 | 22 | 2013 | 2050 | 1 | 22 | 0 | 0 | 0 | 0.83 | 3500 | 3020 | 0 | 0 | 'MATURE' | 1993 | 1 | 0 | -0.0018 | -0.012 | 0 | 0 | 'DIST_FA1'
1 | 7 | 22 | 2013 | 2050 | 2 | 22 | 0 | 0 | 0 | 0.83 | 3500 | 3020 | 0 | 0 | 'MATURE' | 1993 | 1 | 0 | -0.0018 | -0.012 | 0 | 0 | 'DIST_FA1'
1 | 7 | 22 | 2013 | 2050 | 3 | 22 | 0 | 0 | 0 | 0.83 | 3500 | 3020 | 0 | 0 | 'MATURE' | 1993 | 1 | 0 | -0.0018 | -0.012 | 0 | 0 | 'DIST_FA1'
1 | 7 | 22 | 2013 | 2050 | 4 | 22 | 0 | 0 | 0 | 0.83 | 3500 | 3020 | 0 | 0 | 'MATURE' | 1993 | 1 | 0 | -0.0018 | -0.012 | 0 | 0 | 'DIST_FA1'
1 | 7 | 22 | 2013 | 2050 | 5 | 22 | 0 | 0 | 0 | 0.83 | 3500 | 3020 | 0 | 0 | 'MATURE' | 1993 | 1 | 0 | -0.0018 | -0.012 | 0 | 0 | 'DIST_FA1'
1 | 7 | 22 | 2013 | 2050 | 6 | 22 | 0 | 0 | 0 | 0.83 | 3500 | 3020 | 0 | 0 | 'MATURE' | 1993 | 1 | 0 | -0.0018 | -0.012 | 0 | 0 | 'DIST_FA1'
1 | 7 | 22 | 2013 | 2050 | 7 | 22 | 0 | 0 | 0 | 0.83 | 3500 | 3020 | 0 | 0 | 'MATURE' | 1993 | 1 | 0 | -0.0018 | -0.012 | 0 | 0 | 'DIST_FA1'
1 | 7 | 22 | 2013 | 2050 | 8 | 22 | 0 | 0 | 0 | 0.83 | 3500 | 3020 | 0 | 0 | 'MATURE' | 1993 | 1 | 0 | -0.0018 | -0.012 | 0 | 0 | 'DIST_FA1'
1 | 7 | 22 | 2013 | 2050 | 9 | 22 | 0 | 0 | 0 | 0.83 | 3500 | 3020 | 0 | 0 | 'MATURE' | 1993 | 1 | 0 | -0.0018 | -0.012 | 0 | 0 | 'DIST_FA1'
1 | 7 | 23 | 2010 | 2050 | 1 | 23 | 0 | 0 | 0 | 0.85 | 4750 | 4250 | 1000 | 1000 | 'MATURE' | 1993 | 1 | 0 | -0.0018 | -0.012 | 0 | 0 | 'DIST_FA2'
1 | 7 | 23 | 2010 | 2050 | 2 | 23 | 0 | 0 | 0 | 0.85 | 4750 | 4250 | 1000 | 1000 | 'MATURE' | 1993 | 1 | 0 | -0.0018 | -0.012 | 0 | 0 | 'DIST_FA2'
1 | 7 | 23 | 2010 | 2050 | 3 | 23 | 0 | 0 | 0 | 0.85 | 4750 | 4250 | 1000 | 1000 | 'MATURE' | 1993 | 1 | 0 | -0.0018 | -0.012 | 0 | 0 | 'DIST_FA2'
1 | 7 | 23 | 2010 | 2050 | 4 | 23 | 0 | 0 | 0 | 0.85 | 4750 | 4250 | 1000 | 1000 | 'MATURE' | 1993 | 1 | 0 | -0.0018 | -0.012 | 0 | 0 | 'DIST_FA2'
1 | 7 | 23 | 2010 | 2050 | 5 | 23 | 0 | 0 | 0 | 0.85 | 4750 | 4250 | 1000 | 1000 | 'MATURE' | 1993 | 1 | 0 | -0.0018 | -0.012 | 0 | 0 | 'DIST_FA2'
1 | 7 | 23 | 2010 | 2050 | 6 | 23 | 0 | 0 | 0 | 0.85 | 4750 | 4250 | 1000 | 1000 | 'MATURE' | 1993 | 1 | 0 | -0.0018 | -0.012 | 0 | 0 | 'DIST_FA2'
1 | 7 | 23 | 2010 | 2050 | 7 | 23 | 0 | 0 | 0 | 0.85 | 4750 | 4250 | 1000 | 1000 | 'MATURE' | 1993 | 1 | 0 | -0.0018 | -0.012 | 0 | 0 | 'DIST_FA2'
1 | 7 | 23 | 2010 | 2050 | 8 | 23 | 0 | 0 | 0 | 0.85 | 4750 | 4250 | 1000 | 1000 | 'MATURE' | 1993 | 1 | 0 | -0.0018 | -0.012 | 0 | 0 | 'DIST_FA2'
1 | 7 | 23 | 2010 | 2050 | 9 | 23 | 0 | 0 | 0 | 0.85 | 4750 | 4250 | 1000 | 1000 | 'MATURE' | 1993 | 1 | 0 | -0.0018 | -0.012 | 0 | 0 | 'DIST_FA2'
1 | 7 | 24 | 2010 | 2010 | 1 | 24 | 0 | 0 | 0 | 0.98 | 4750 | 4250 | 1425 | 855 | 'MATURE' | 1993 | 1 | 0 | -0.0018 | -0.012 | 0 | 0 | 'DIST_FA3'
1 | 7 | 24 | 2010 | 2010 | 2 | 24 | 0 | 0 | 0 | 0.98 | 4750 | 4250 | 1425 | 855 | 'MATURE' | 1993 | 1 | 0 | -0.0018 | -0.012 | 0 | 0 | 'DIST_FA3'
1 | 7 | 24 | 2010 | 2010 | 3 | 24 | 0 | 0 | 0 | 0.98 | 4750 | 4250 | 1425 | 855 | 'MATURE' | 1993 | 1 | 0 | -0.0018 | -0.012 | 0 | 0 | 'DIST_FA3'
1 | 7 | 24 | 2010 | 2010 | 4 | 24 | 0 | 0 | 0 | 0.98 | 4750 | 4250 | 1425 | 855 | 'MATURE' | 1993 | 1 | 0 | -0.0018 | -0.012 | 0 | 0 | 'DIST_FA3'
1 | 7 | 24 | 2010 | 2010 | 5 | 24 | 0 | 0 | 0 | 0.98 | 4750 | 4250 | 1425 | 855 | 'MATURE' | 1993 | 1 | 0 | -0.0018 | -0.012 | 0 | 0 | 'DIST_FA3'
1 | 7 | 24 | 2010 | 2010 | 6 | 24 | 0 | 0 | 0 | 0.98 | 4750 | 4250 | 1425 | 855 | 'MATURE' | 1993 | 1 | 0 | -0.0018 | -0.012 | 0 | 0 | 'DIST_FA3'
1 | 7 | 24 | 2010 | 2010 | 7 | 24 | 0 | 0 | 0 | 0.98 | 4750 | 4250 | 1425 | 855 | 'MATURE' | 1993 | 1 | 0 | -0.0018 | -0.012 | 0 | 0 | 'DIST_FA3'
1 | 7 | 24 | 2010 | 2010 | 8 | 24 | 0 | 0 | 0 | 0.98 | 4750 | 4250 | 1425 | 855 | 'MATURE' | 1993 | 1 | 0 | -0.0018 | -0.012 | 0 | 0 | 'DIST_FA3'
1 | 7 | 24 | 2010 | 2010 | 9 | 24 | 0 | 0 | 0 | 0.98 | 4750 | 4250 | 1425 | 855 | 'MATURE' | 1993 | 1 | 0 | -0.0018 | -0.012 | 0 | 0 | 'DIST_FA3'
1 | 7 | 24 | 2011 | 2011 | 1 | 24 | 0 | 0 | 0 | 0.98 | 4750 | 4250 | 150 | 90 | 'MATURE' | 1993 | 1 | 0 | -0.0018 | -0.012 | 0 | 0 | 'DIST_FA3'
1 | 7 | 24 | 2011 | 2011 | 2 | 24 | 0 | 0 | 0 | 0.98 | 4750 | 4250 | 150 | 90 | 'MATURE' | 1993 | 1 | 0 | -0.0018 | -0.012 | 0 | 0 | 'DIST_FA3'
1 | 7 | 24 | 2011 | 2011 | 3 | 24 | 0 | 0 | 0 | 0.98 | 4750 | 4250 | 150 | 90 | 'MATURE' | 1993 | 1 | 0 | -0.0018 | -0.012 | 0 | 0 | 'DIST_FA3'
1 | 7 | 24 | 2011 | 2011 | 4 | 24 | 0 | 0 | 0 | 0.98 | 4750 | 4250 | 150 | 90 | 'MATURE' | 1993 | 1 | 0 | -0.0018 | -0.012 | 0 | 0 | 'DIST_FA3'
1 | 7 | 24 | 2011 | 2011 | 5 | 24 | 0 | 0 | 0 | 0.98 | 4750 | 4250 | 150 | 90 | 'MATURE' | 1993 | 1 | 0 | -0.0018 | -0.012 | 0 | 0 | 'DIST_FA3'
1 | 7 | 24 | 2011 | 2011 | 6 | 24 | 0 | 0 | 0 | 0.98 | 4750 | 4250 | 150 | 90 | 'MATURE' | 1993 | 1 | 0 | -0.0018 | -0.012 | 0 | 0 | 'DIST_FA3'
1 | 7 | 24 | 2011 | 2011 | 7 | 24 | 0 | 0 | 0 | 0.98 | 4750 | 4250 | 150 | 90 | 'MATURE' | 1993 | 1 | 0 | -0.0018 | -0.012 | 0 | 0 | 'DIST_FA3'
1 | 7 | 24 | 2011 | 2011 | 8 | 24 | 0 | 0 | 0 | 0.98 | 4750 | 4250 | 150 | 90 | 'MATURE' | 1993 | 1 | 0 | -0.0018 | -0.012 | 0 | 0 | 'DIST_FA3'
1 | 7 | 24 | 2011 | 2011 | 9 | 24 | 0 | 0 | 0 | 0.98 | 4750 | 4250 | 150 | 90 | 'MATURE' | 1993 | 1 | 0 | -0.0018 | -0.012 | 0 | 0 | 'DIST_FA3'
1 | 7 | 24 | 2012 | 2012 | 1 | 24 | 0 | 0 | 0 | 0.98 | 4750 | 4250 | 0 | 0 | 'MATURE' | 1993 | 1 | 0 | -0.0018 | -0.012 | 0 | 0 | 'DIST_FA3'
1 | 7 | 24 | 2012 | 2012 | 2 | 24 | 0 | 0 | 0 | 0.98 | 4750 | 4250 | 0 | 0 | 'MATURE' | 1993 | 1 | 0 | -0.0018 | -0.012 | 0 | 0 | 'DIST_FA3'
1 | 7 | 24 | 2012 | 2012 | 3 | 24 | 0 | 0 | 0 | 0.98 | 4750 | 4250 | 0 | 0 | 'MATURE' | 1993 | 1 | 0 | -0.0018 | -0.012 | 0 | 0 | 'DIST_FA3'
1 | 7 | 24 | 2012 | 2012 | 4 | 24 | 0 | 0 | 0 | 0.98 | 4750 | 4250 | 0 | 0 | 'MATURE' | 1993 | 1 | 0 | -0.0018 | -0.012 | 0 | 0 | 'DIST_FA3'
1 | 7 | 24 | 2012 | 2012 | 5 | 24 | 0 | 0 | 0 | 0.98 | 4750 | 4250 | 0 | 0 | 'MATURE' | 1993 | 1 | 0 | -0.0018 | -0.012 | 0 | 0 | 'DIST_FA3'
1 | 7 | 24 | 2012 | 2012 | 6 | 24 | 0 | 0 | 0 | 0.98 | 4750 | 4250 | 0 | 0 | 'MATURE' | 1993 | 1 | 0 | -0.0018 | -0.012 | 0 | 0 | 'DIST_FA3'
1 | 7 | 24 | 2012 | 2012 | 7 | 24 | 0 | 0 | 0 | 0.98 | 4750 | 4250 | 0 | 0 | 'MATURE' | 1993 | 1 | 0 | -0.0018 | -0.012 | 0 | 0 | 'DIST_FA3'
1 | 7 | 24 | 2012 | 2012 | 8 | 24 | 0 | 0 | 0 | 0.98 | 4750 | 4250 | 0 | 0 | 'MATURE' | 1993 | 1 | 0 | -0.0018 | -0.012 | 0 | 0 | 'DIST_FA3'
1 | 7 | 24 | 2012 | 2012 | 9 | 24 | 0 | 0 | 0 | 0.98 | 4750 | 4250 | 0 | 0 | 'MATURE' | 1993 | 1 | 0 | -0.0018 | -0.012 | 0 | 0 | 'DIST_FA3'
1 | 7 | 24 | 2013 | 2013 | 1 | 24 | 0 | 0 | 0 | 0.98 | 4750 | 4250 | 150 | 90 | 'MATURE' | 1993 | 1 | 0 | -0.0018 | -0.012 | 0 | 0 | 'DIST_FA3'
1 | 7 | 24 | 2013 | 2013 | 2 | 24 | 0 | 0 | 0 | 0.98 | 4750 | 4250 | 150 | 90 | 'MATURE' | 1993 | 1 | 0 | -0.0018 | -0.012 | 0 | 0 | 'DIST_FA3'
1 | 7 | 24 | 2013 | 2013 | 3 | 24 | 0 | 0 | 0 | 0.98 | 4750 | 4250 | 150 | 90 | 'MATURE' | 1993 | 1 | 0 | -0.0018 | -0.012 | 0 | 0 | 'DIST_FA3'
1 | 7 | 24 | 2013 | 2013 | 4 | 24 | 0 | 0 | 0 | 0.98 | 4750 | 4250 | 150 | 90 | 'MATURE' | 1993 | 1 | 0 | -0.0018 | -0.012 | 0 | 0 | 'DIST_FA3'
1 | 7 | 24 | 2013 | 2013 | 5 | 24 | 0 | 0 | 0 | 0.98 | 4750 | 4250 | 150 | 90 | 'MATURE' | 1993 | 1 | 0 | -0.0018 | -0.012 | 0 | 0 | 'DIST_FA3'
1 | 7 | 24 | 2013 | 2013 | 6 | 24 | 0 | 0 | 0 | 0.98 | 4750 | 4250 | 150 | 90 | 'MATURE' | 1993 | 1 | 0 | -0.0018 | -0.012 | 0 | 0 | 'DIST_FA3'
1 | 7 | 24 | 2013 | 2013 | 7 | 24 | 0 | 0 | 0 | 0.98 | 4750 | 4250 | 150 | 90 | 'MATURE' | 1993 | 1 | 0 | -0.0018 | -0.012 | 0 | 0 | 'DIST_FA3'
1 | 7 | 24 | 2013 | 2013 | 8 | 24 | 0 | 0 | 0 | 0.98 | 4750 | 4250 | 150 | 90 | 'MATURE' | 1993 | 1 | 0 | -0.0018 | -0.012 | 0 | 0 | 'DIST_FA3'
1 | 7 | 24 | 2013 | 2013 | 9 | 24 | 0 | 0 | 0 | 0.98 | 4750 | 4250 | 150 | 90 | 'MATURE' | 1993 | 1 | 0 | -0.0018 | -0.012 | 0 | 0 | 'DIST_FA3'
1 | 7 | 24 | 2014 | 2050 | 1 | 24 | 0 | 0 | 0 | 0.98 | 4750 | 4250 | 0 | 0 | 'MATURE' | 1993 | 1 | 0 | -0.0018 | -0.012 | 0 | 0 | 'DIST_FA3'
1 | 7 | 24 | 2014 | 2050 | 2 | 24 | 0 | 0 | 0 | 0.98 | 4750 | 4250 | 0 | 0 | 'MATURE' | 1993 | 1 | 0 | -0.0018 | -0.012 | 0 | 0 | 'DIST_FA3'
1 | 7 | 24 | 2014 | 2050 | 3 | 24 | 0 | 0 | 0 | 0.98 | 4750 | 4250 | 0 | 0 | 'MATURE' | 1993 | 1 | 0 | -0.0018 | -0.012 | 0 | 0 | 'DIST_FA3'
1 | 7 | 24 | 2014 | 2050 | 4 | 24 | 0 | 0 | 0 | 0.98 | 4750 | 4250 | 0 | 0 | 'MATURE' | 1993 | 1 | 0 | -0.0018 | -0.012 | 0 | 0 | 'DIST_FA3'
1 | 7 | 24 | 2014 | 2050 | 5 | 24 | 0 | 0 | 0 | 0.98 | 4750 | 4250 | 0 | 0 | 'MATURE' | 1993 | 1 | 0 | -0.0018 | -0.012 | 0 | 0 | 'DIST_FA3'
1 | 7 | 24 | 2014 | 2050 | 6 | 24 | 0 | 0 | 0 | 0.98 | 4750 | 4250 | 0 | 0 | 'MATURE' | 1993 | 1 | 0 | -0.0018 | -0.012 | 0 | 0 | 'DIST_FA3'
1 | 7 | 24 | 2014 | 2050 | 7 | 24 | 0 | 0 | 0 | 0.98 | 4750 | 4250 | 0 | 0 | 'MATURE' | 1993 | 1 | 0 | -0.0018 | -0.012 | 0 | 0 | 'DIST_FA3'
1 | 7 | 24 | 2014 | 2050 | 8 | 24 | 0 | 0 | 0 | 0.98 | 4750 | 4250 | 0 | 0 | 'MATURE' | 1993 | 1 | 0 | -0.0018 | -0.012 | 0 | 0 | 'DIST_FA3'
1 | 7 | 24 | 2014 | 2050 | 9 | 24 | 0 | 0 | 0 | 0.98 | 4750 | 4250 | 0 | 0 | 'MATURE' | 1993 | 1 | 0 | -0.0018 | -0.012 | 0 | 0 | 'DIST_FA3'
1 | 8 | 25 | 2010 | 2012 | 1 | 25 | 0 | 0 | 0 | 0.8 | 3300 | 2540 | 0 | 0 | 'MATURE' | 1993 | 1 | 0 | -0.0018 | -0.012 | 0 | 0 | 'DISTRAD1'
1 | 8 | 25 | 2010 | 2012 | 2 | 25 | 0 | 0 | 0 | 0.8 | 3300 | 2540 | 0 | 0 | 'MATURE' | 1993 | 1 | 0 | -0.0018 | -0.012 | 0 | 0 | 'DISTRAD1'
1 | 8 | 25 | 2010 | 2012 | 3 | 25 | 0 | 0 | 0 | 0.8 | 3300 | 2540 | 0 | 0 | 'MATURE' | 1993 | 1 | 0 | -0.0018 | -0.012 | 0 | 0 | 'DISTRAD1'
1 | 8 | 25 | 2010 | 2012 | 4 | 25 | 0 | 0 | 0 | 0.8 | 3300 | 2540 | 0 | 0 | 'MATURE' | 1993 | 1 | 0 | -0.0018 | -0.012 | 0 | 0 | 'DISTRAD1'
1 | 8 | 25 | 2010 | 2012 | 5 | 25 | 0 | 0 | 0 | 0.8 | 3300 | 2540 | 0 | 0 | 'MATURE' | 1993 | 1 | 0 | -0.0018 | -0.012 | 0 | 0 | 'DISTRAD1'
1 | 8 | 25 | 2010 | 2012 | 6 | 25 | 0 | 0 | 0 | 0.8 | 3300 | 2540 | 0 | 0 | 'MATURE' | 1993 | 1 | 0 | -0.0018 | -0.012 | 0 | 0 | 'DISTRAD1'
1 | 8 | 25 | 2010 | 2012 | 7 | 25 | 0 | 0 | 0 | 0.8 | 3300 | 2540 | 0 | 0 | 'MATURE' | 1993 | 1 | 0 | -0.0018 | -0.012 | 0 | 0 | 'DISTRAD1'
1 | 8 | 25 | 2010 | 2012 | 8 | 25 | 0 | 0 | 0 | 0.8 | 3300 | 2540 | 0 | 0 | 'MATURE' | 1993 | 1 | 0 | -0.0018 | -0.012 | 0 | 0 | 'DISTRAD1'
1 | 8 | 25 | 2010 | 2012 | 9 | 25 | 0 | 0 | 0 | 0.8 | 3300 | 2540 | 0 | 0 | 'MATURE' | 1993 | 1 | 0 | -0.0018 | -0.012 | 0 | 0 | 'DISTRAD1'
1 | 8 | 25 | 2013 | 2050 | 1 | 25 | 0 | 0 | 0 | 0.82 | 3500 | 2740 | 0 | 0 | 'MATURE' | 1993 | 1 | 0 | -0.0018 | -0.012 | 0 | 0 | 'DISTRAD1'
1 | 8 | 25 | 2013 | 2050 | 2 | 25 | 0 | 0 | 0 | 0.82 | 3500 | 2740 | 0 | 0 | 'MATURE' | 1993 | 1 | 0 | -0.0018 | -0.012 | 0 | 0 | 'DISTRAD1'
1 | 8 | 25 | 2013 | 2050 | 3 | 25 | 0 | 0 | 0 | 0.82 | 3500 | 2740 | 0 | 0 | 'MATURE' | 1993 | 1 | 0 | -0.0018 | -0.012 | 0 | 0 | 'DISTRAD1'
1 | 8 | 25 | 2013 | 2050 | 4 | 25 | 0 | 0 | 0 | 0.82 | 3500 | 2740 | 0 | 0 | 'MATURE' | 1993 | 1 | 0 | -0.0018 | -0.012 | 0 | 0 | 'DISTRAD1'
1 | 8 | 25 | 2013 | 2050 | 5 | 25 | 0 | 0 | 0 | 0.82 | 3500 | 2740 | 0 | 0 | 'MATURE' | 1993 | 1 | 0 | -0.0018 | -0.012 | 0 | 0 | 'DISTRAD1'
1 | 8 | 25 | 2013 | 2050 | 6 | 25 | 0 | 0 | 0 | 0.82 | 3500 | 2740 | 0 | 0 | 'MATURE' | 1993 | 1 | 0 | -0.0018 | -0.012 | 0 | 0 | 'DISTRAD1'
1 | 8 | 25 | 2013 | 2050 | 7 | 25 | 0 | 0 | 0 | 0.82 | 3500 | 2740 | 0 | 0 | 'MATURE' | 1993 | 1 | 0 | -0.0018 | -0.012 | 0 | 0 | 'DISTRAD1'
1 | 8 | 25 | 2013 | 2050 | 8 | 25 | 0 | 0 | 0 | 0.82 | 3500 | 2740 | 0 | 0 | 'MATURE' | 1993 | 1 | 0 | -0.0018 | -0.012 | 0 | 0 | 'DISTRAD1'
1 | 8 | 25 | 2013 | 2050 | 9 | 25 | 0 | 0 | 0 | 0.82 | 3500 | 2740 | 0 | 0 | 'MATURE' | 1993 | 1 | 0 | -0.0018 | -0.012 | 0 | 0 | 'DISTRAD1'
1 | 8 | 26 | 2010 | 2050 | 1 | 26 | 0 | 0 | 0 | 0.85 | 4250 | 3470 | 0 | 0 | 'MATURE' | 1993 | 1 | 0 | -0.0018 | -0.012 | 0 | 0 | 'DISTRAD2'
1 | 8 | 26 | 2010 | 2050 | 2 | 26 | 0 | 0 | 0 | 0.85 | 4250 | 3470 | 0 | 0 | 'MATURE' | 1993 | 1 | 0 | -0.0018 | -0.012 | 0 | 0 | 'DISTRAD2'
1 | 8 | 26 | 2010 | 2050 | 3 | 26 | 0 | 0 | 0 | 0.85 | 4250 | 3470 | 0 | 0 | 'MATURE' | 1993 | 1 | 0 | -0.0018 | -0.012 | 0 | 0 | 'DISTRAD2'
1 | 8 | 26 | 2010 | 2050 | 4 | 26 | 0 | 0 | 0 | 0.85 | 4250 | 3470 | 0 | 0 | 'MATURE' | 1993 | 1 | 0 | -0.0018 | -0.012 | 0 | 0 | 'DISTRAD2'
1 | 8 | 26 | 2010 | 2050 | 5 | 26 | 0 | 0 | 0 | 0.85 | 4250 | 3470 | 0 | 0 | 'MATURE' | 1993 | 1 | 0 | -0.0018 | -0.012 | 0 | 0 | 'DISTRAD2'
1 | 8 | 26 | 2010 | 2050 | 6 | 26 | 0 | 0 | 0 | 0.85 | 4250 | 3470 | 0 | 0 | 'MATURE' | 1993 | 1 | 0 | -0.0018 | -0.012 | 0 | 0 | 'DISTRAD2'
1 | 8 | 26 | 2010 | 2050 | 7 | 26 | 0 | 0 | 0 | 0.85 | 4250 | 3470 | 0 | 0 | 'MATURE' | 1993 | 1 | 0 | -0.0018 | -0.012 | 0 | 0 | 'DISTRAD2'
1 | 8 | 26 | 2010 | 2050 | 8 | 26 | 0 | 0 | 0 | 0.85 | 4250 | 3470 | 0 | 0 | 'MATURE' | 1993 | 1 | 0 | -0.0018 | -0.012 | 0 | 0 | 'DISTRAD2'
1 | 8 | 26 | 2010 | 2050 | 9 | 26 | 0 | 0 | 0 | 0.85 | 4250 | 3470 | 0 | 0 | 'MATURE' | 1993 | 1 | 0 | -0.0018 | -0.012 | 0 | 0 | 'DISTRAD2'
1 | 8 | 27 | 2010 | 2010 | 1 | 27 | 0 | 0 | 0 | 0.98 | 4000 | 3600 | 1200 | 720 | 'MATURE' | 1993 | 1 | 0 | -0.0018 | -0.012 | 0 | 0 | 'DISTRAD3'
1 | 8 | 27 | 2010 | 2010 | 2 | 27 | 0 | 0 | 0 | 0.98 | 4000 | 3600 | 1200 | 720 | 'MATURE' | 1993 | 1 | 0 | -0.0018 | -0.012 | 0 | 0 | 'DISTRAD3'
1 | 8 | 27 | 2010 | 2010 | 3 | 27 | 0 | 0 | 0 | 0.98 | 4000 | 3600 | 1200 | 720 | 'MATURE' | 1993 | 1 | 0 | -0.0018 | -0.012 | 0 | 0 | 'DISTRAD3'
1 | 8 | 27 | 2010 | 2010 | 4 | 27 | 0 | 0 | 0 | 0.98 | 4000 | 3600 | 1200 | 720 | 'MATURE' | 1993 | 1 | 0 | -0.0018 | -0.012 | 0 | 0 | 'DISTRAD3'
1 | 8 | 27 | 2010 | 2010 | 5 | 27 | 0 | 0 | 0 | 0.98 | 4000 | 3600 | 1200 | 720 | 'MATURE' | 1993 | 1 | 0 | -0.0018 | -0.012 | 0 | 0 | 'DISTRAD3'
1 | 8 | 27 | 2010 | 2010 | 6 | 27 | 0 | 0 | 0 | 0.98 | 4000 | 3600 | 1200 | 720 | 'MATURE' | 1993 | 1 | 0 | -0.0018 | -0.012 | 0 | 0 | 'DISTRAD3'
1 | 8 | 27 | 2010 | 2010 | 7 | 27 | 0 | 0 | 0 | 0.98 | 4000 | 3600 | 1200 | 720 | 'MATURE' | 1993 | 1 | 0 | -0.0018 | -0.012 | 0 | 0 | 'DISTRAD3'
1 | 8 | 27 | 2010 | 2010 | 8 | 27 | 0 | 0 | 0 | 0.98 | 4000 | 3600 | 1200 | 720 | 'MATURE' | 1993 | 1 | 0 | -0.0018 | -0.012 | 0 | 0 | 'DISTRAD3'
1 | 8 | 27 | 2010 | 2010 | 9 | 27 | 0 | 0 | 0 | 0.98 | 4000 | 3600 | 1200 | 720 | 'MATURE' | 1993 | 1 | 0 | -0.0018 | -0.012 | 0 | 0 | 'DISTRAD3'
1 | 8 | 27 | 2011 | 2011 | 1 | 27 | 0 | 0 | 0 | 0.98 | 4000 | 3600 | 150 | 90 | 'MATURE' | 1993 | 1 | 0 | -0.0018 | -0.012 | 0 | 0 | 'DISTRAD3'
1 | 8 | 27 | 2011 | 2011 | 2 | 27 | 0 | 0 | 0 | 0.98 | 4000 | 3600 | 150 | 90 | 'MATURE' | 1993 | 1 | 0 | -0.0018 | -0.012 | 0 | 0 | 'DISTRAD3'
1 | 8 | 27 | 2011 | 2011 | 3 | 27 | 0 | 0 | 0 | 0.98 | 4000 | 3600 | 150 | 90 | 'MATURE' | 1993 | 1 | 0 | -0.0018 | -0.012 | 0 | 0 | 'DISTRAD3'
1 | 8 | 27 | 2011 | 2011 | 4 | 27 | 0 | 0 | 0 | 0.98 | 4000 | 3600 | 150 | 90 | 'MATURE' | 1993 | 1 | 0 | -0.0018 | -0.012 | 0 | 0 | 'DISTRAD3'
1 | 8 | 27 | 2011 | 2011 | 5 | 27 | 0 | 0 | 0 | 0.98 | 4000 | 3600 | 150 | 90 | 'MATURE' | 1993 | 1 | 0 | -0.0018 | -0.012 | 0 | 0 | 'DISTRAD3'
1 | 8 | 27 | 2011 | 2011 | 6 | 27 | 0 | 0 | 0 | 0.98 | 4000 | 3600 | 150 | 90 | 'MATURE' | 1993 | 1 | 0 | -0.0018 | -0.012 | 0 | 0 | 'DISTRAD3'
1 | 8 | 27 | 2011 | 2011 | 7 | 27 | 0 | 0 | 0 | 0.98 | 4000 | 3600 | 150 | 90 | 'MATURE' | 1993 | 1 | 0 | -0.0018 | -0.012 | 0 | 0 | 'DISTRAD3'
1 | 8 | 27 | 2011 | 2011 | 8 | 27 | 0 | 0 | 0 | 0.98 | 4000 | 3600 | 150 | 90 | 'MATURE' | 1993 | 1 | 0 | -0.0018 | -0.012 | 0 | 0 | 'DISTRAD3'
1 | 8 | 27 | 2011 | 2011 | 9 | 27 | 0 | 0 | 0 | 0.98 | 4000 | 3600 | 150 | 90 | 'MATURE' | 1993 | 1 | 0 | -0.0018 | -0.012 | 0 | 0 | 'DISTRAD3'
1 | 8 | 27 | 2012 | 2012 | 1 | 27 | 0 | 0 | 0 | 0.98 | 4000 | 3600 | 0 | 0 | 'MATURE' | 1993 | 1 | 0 | -0.0018 | -0.012 | 0 | 0 | 'DISTRAD3'
1 | 8 | 27 | 2012 | 2012 | 2 | 27 | 0 | 0 | 0 | 0.98 | 4000 | 3600 | 0 | 0 | 'MATURE' | 1993 | 1 | 0 | -0.0018 | -0.012 | 0 | 0 | 'DISTRAD3'
1 | 8 | 27 | 2012 | 2012 | 3 | 27 | 0 | 0 | 0 | 0.98 | 4000 | 3600 | 0 | 0 | 'MATURE' | 1993 | 1 | 0 | -0.0018 | -0.012 | 0 | 0 | 'DISTRAD3'
1 | 8 | 27 | 2012 | 2012 | 4 | 27 | 0 | 0 | 0 | 0.98 | 4000 | 3600 | 0 | 0 | 'MATURE' | 1993 | 1 | 0 | -0.0018 | -0.012 | 0 | 0 | 'DISTRAD3'
1 | 8 | 27 | 2012 | 2012 | 5 | 27 | 0 | 0 | 0 | 0.98 | 4000 | 3600 | 0 | 0 | 'MATURE' | 1993 | 1 | 0 | -0.0018 | -0.012 | 0 | 0 | 'DISTRAD3'
1 | 8 | 27 | 2012 | 2012 | 6 | 27 | 0 | 0 | 0 | 0.98 | 4000 | 3600 | 0 | 0 | 'MATURE' | 1993 | 1 | 0 | -0.0018 | -0.012 | 0 | 0 | 'DISTRAD3'
1 | 8 | 27 | 2012 | 2012 | 7 | 27 | 0 | 0 | 0 | 0.98 | 4000 | 3600 | 0 | 0 | 'MATURE' | 1993 | 1 | 0 | -0.0018 | -0.012 | 0 | 0 | 'DISTRAD3'
1 | 8 | 27 | 2012 | 2012 | 8 | 27 | 0 | 0 | 0 | 0.98 | 4000 | 3600 | 0 | 0 | 'MATURE' | 1993 | 1 | 0 | -0.0018 | -0.012 | 0 | 0 | 'DISTRAD3'
1 | 8 | 27 | 2012 | 2012 | 9 | 27 | 0 | 0 | 0 | 0.98 | 4000 | 3600 | 0 | 0 | 'MATURE' | 1993 | 1 | 0 | -0.0018 | -0.012 | 0 | 0 | 'DISTRAD3'
1 | 8 | 27 | 2013 | 2013 | 1 | 27 | 0 | 0 | 0 | 0.98 | 4000 | 3600 | 150 | 90 | 'MATURE' | 1993 | 1 | 0 | -0.0018 | -0.012 | 0 | 0 | 'DISTRAD3'
1 | 8 | 27 | 2013 | 2013 | 2 | 27 | 0 | 0 | 0 | 0.98 | 4000 | 3600 | 150 | 90 | 'MATURE' | 1993 | 1 | 0 | -0.0018 | -0.012 | 0 | 0 | 'DISTRAD3'
1 | 8 | 27 | 2013 | 2013 | 3 | 27 | 0 | 0 | 0 | 0.98 | 4000 | 3600 | 150 | 90 | 'MATURE' | 1993 | 1 | 0 | -0.0018 | -0.012 | 0 | 0 | 'DISTRAD3'
1 | 8 | 27 | 2013 | 2013 | 4 | 27 | 0 | 0 | 0 | 0.98 | 4000 | 3600 | 150 | 90 | 'MATURE' | 1993 | 1 | 0 | -0.0018 | -0.012 | 0 | 0 | 'DISTRAD3'
1 | 8 | 27 | 2013 | 2013 | 5 | 27 | 0 | 0 | 0 | 0.98 | 4000 | 3600 | 150 | 90 | 'MATURE' | 1993 | 1 | 0 | -0.0018 | -0.012 | 0 | 0 | 'DISTRAD3'
1 | 8 | 27 | 2013 | 2013 | 6 | 27 | 0 | 0 | 0 | 0.98 | 4000 | 3600 | 150 | 90 | 'MATURE' | 1993 | 1 | 0 | -0.0018 | -0.012 | 0 | 0 | 'DISTRAD3'
1 | 8 | 27 | 2013 | 2013 | 7 | 27 | 0 | 0 | 0 | 0.98 | 4000 | 3600 | 150 | 90 | 'MATURE' | 1993 | 1 | 0 | -0.0018 | -0.012 | 0 | 0 | 'DISTRAD3'
1 | 8 | 27 | 2013 | 2013 | 8 | 27 | 0 | 0 | 0 | 0.98 | 4000 | 3600 | 150 | 90 | 'MATURE' | 1993 | 1 | 0 | -0.0018 | -0.012 | 0 | 0 | 'DISTRAD3'
1 | 8 | 27 | 2013 | 2013 | 9 | 27 | 0 | 0 | 0 | 0.98 | 4000 | 3600 | 150 | 90 | 'MATURE' | 1993 | 1 | 0 | -0.0018 | -0.012 | 0 | 0 | 'DISTRAD3'
1 | 8 | 27 | 2014 | 2050 | 1 | 27 | 0 | 0 | 0 | 0.98 | 4000 | 3600 | 0 | 0 | 'MATURE' | 1993 | 1 | 0 | -0.0018 | -0.012 | 0 | 0 | 'DISTRAD3'
1 | 8 | 27 | 2014 | 2050 | 2 | 27 | 0 | 0 | 0 | 0.98 | 4000 | 3600 | 0 | 0 | 'MATURE' | 1993 | 1 | 0 | -0.0018 | -0.012 | 0 | 0 | 'DISTRAD3'
1 | 8 | 27 | 2014 | 2050 | 3 | 27 | 0 | 0 | 0 | 0.98 | 4000 | 3600 | 0 | 0 | 'MATURE' | 1993 | 1 | 0 | -0.0018 | -0.012 | 0 | 0 | 'DISTRAD3'
1 | 8 | 27 | 2014 | 2050 | 4 | 27 | 0 | 0 | 0 | 0.98 | 4000 | 3600 | 0 | 0 | 'MATURE' | 1993 | 1 | 0 | -0.0018 | -0.012 | 0 | 0 | 'DISTRAD3'
1 | 8 | 27 | 2014 | 2050 | 5 | 27 | 0 | 0 | 0 | 0.98 | 4000 | 3600 | 0 | 0 | 'MATURE' | 1993 | 1 | 0 | -0.0018 | -0.012 | 0 | 0 | 'DISTRAD3'
1 | 8 | 27 | 2014 | 2050 | 6 | 27 | 0 | 0 | 0 | 0.98 | 4000 | 3600 | 0 | 0 | 'MATURE' | 1993 | 1 | 0 | -0.0018 | -0.012 | 0 | 0 | 'DISTRAD3'
1 | 8 | 27 | 2014 | 2050 | 7 | 27 | 0 | 0 | 0 | 0.98 | 4000 | 3600 | 0 | 0 | 'MATURE' | 1993 | 1 | 0 | -0.0018 | -0.012 | 0 | 0 | 'DISTRAD3'
1 | 8 | 27 | 2014 | 2050 | 8 | 27 | 0 | 0 | 0 | 0.98 | 4000 | 3600 | 0 | 0 | 'MATURE' | 1993 | 1 | 0 | -0.0018 | -0.012 | 0 | 0 | 'DISTRAD3'
1 | 8 | 27 | 2014 | 2050 | 9 | 27 | 0 | 0 | 0 | 0.98 | 4000 | 3600 | 0 | 0 | 'MATURE' | 1993 | 1 | 0 | -0.0018 | -0.012 | 0 | 0 | 'DISTRAD3'
1 | 9 | 28 | 2010 | 2010 | 1 | 28 | 0 | 0 | 0 | 1 | 4500 | 4100 | 1350 | 810 | 'MATURE' | 1993 | 1 | 0 | -0.0018 | -0.012 | 0 | 0 | 'WOOD_HT'
1 | 9 | 28 | 2010 | 2010 | 2 | 28 | 0 | 0 | 0 | 1 | 4500 | 4100 | 1350 | 810 | 'MATURE' | 1993 | 1 | 0 | -0.0018 | -0.012 | 0 | 0 | 'WOOD_HT'
1 | 9 | 28 | 2010 | 2010 | 3 | 28 | 0 | 0 | 0 | 1 | 4500 | 4100 | 1350 | 810 | 'MATURE' | 1993 | 1 | 0 | -0.0018 | -0.012 | 0 | 0 | 'WOOD_HT'
1 | 9 | 28 | 2010 | 2010 | 4 | 28 | 0 | 0 | 0 | 1 | 4500 | 4100 | 1350 | 810 | 'MATURE' | 1993 | 1 | 0 | -0.0018 | -0.012 | 0 | 0 | 'WOOD_HT'
1 | 9 | 28 | 2010 | 2010 | 5 | 28 | 0 | 0 | 0 | 1 | 4500 | 4100 | 1350 | 810 | 'MATURE' | 1993 | 1 | 0 | -0.0018 | -0.012 | 0 | 0 | 'WOOD_HT'
1 | 9 | 28 | 2010 | 2010 | 6 | 28 | 0 | 0 | 0 | 1 | 4500 | 4100 | 1350 | 810 | 'MATURE' | 1993 | 1 | 0 | -0.0018 | -0.012 | 0 | 0 | 'WOOD_HT'
1 | 9 | 28 | 2010 | 2010 | 7 | 28 | 0 | 0 | 0 | 1 | 4500 | 4100 | 1350 | 810 | 'MATURE' | 1993 | 1 | 0 | -0.0018 | -0.012 | 0 | 0 | 'WOOD_HT'
1 | 9 | 28 | 2010 | 2010 | 8 | 28 | 0 | 0 | 0 | 1 | 4500 | 4100 | 1350 | 810 | 'MATURE' | 1993 | 1 | 0 | -0.0018 | -0.012 | 0 | 0 | 'WOOD_HT'
1 | 9 | 28 | 2010 | 2010 | 9 | 28 | 0 | 0 | 0 | 1 | 4500 | 4100 | 1350 | 810 | 'MATURE' | 1993 | 1 | 0 | -0.0018 | -0.012 | 0 | 0 | 'WOOD_HT'
1 | 9 | 28 | 2011 | 2011 | 1 | 28 | 0 | 0 | 0 | 1 | 4500 | 4100 | 450 | 270 | 'MATURE' | 1993 | 1 | 0 | -0.0018 | -0.012 | 0 | 0 | 'WOOD_HT'
1 | 9 | 28 | 2011 | 2011 | 2 | 28 | 0 | 0 | 0 | 1 | 4500 | 4100 | 450 | 270 | 'MATURE' | 1993 | 1 | 0 | -0.0018 | -0.012 | 0 | 0 | 'WOOD_HT'
1 | 9 | 28 | 2011 | 2011 | 3 | 28 | 0 | 0 | 0 | 1 | 4500 | 4100 | 450 | 270 | 'MATURE' | 1993 | 1 | 0 | -0.0018 | -0.012 | 0 | 0 | 'WOOD_HT'
1 | 9 | 28 | 2011 | 2011 | 4 | 28 | 0 | 0 | 0 | 1 | 4500 | 4100 | 450 | 270 | 'MATURE' | 1993 | 1 | 0 | -0.0018 | -0.012 | 0 | 0 | 'WOOD_HT'
1 | 9 | 28 | 2011 | 2011 | 5 | 28 | 0 | 0 | 0 | 1 | 4500 | 4100 | 450 | 270 | 'MATURE' | 1993 | 1 | 0 | -0.0018 | -0.012 | 0 | 0 | 'WOOD_HT'
1 | 9 | 28 | 2011 | 2011 | 6 | 28 | 0 | 0 | 0 | 1 | 4500 | 4100 | 450 | 270 | 'MATURE' | 1993 | 1 | 0 | -0.0018 | -0.012 | 0 | 0 | 'WOOD_HT'
1 | 9 | 28 | 2011 | 2011 | 7 | 28 | 0 | 0 | 0 | 1 | 4500 | 4100 | 450 | 270 | 'MATURE' | 1993 | 1 | 0 | -0.0018 | -0.012 | 0 | 0 | 'WOOD_HT'
1 | 9 | 28 | 2011 | 2011 | 8 | 28 | 0 | 0 | 0 | 1 | 4500 | 4100 | 450 | 270 | 'MATURE' | 1993 | 1 | 0 | -0.0018 | -0.012 | 0 | 0 | 'WOOD_HT'
1 | 9 | 28 | 2011 | 2011 | 9 | 28 | 0 | 0 | 0 | 1 | 4500 | 4100 | 450 | 270 | 'MATURE' | 1993 | 1 | 0 | -0.0018 | -0.012 | 0 | 0 | 'WOOD_HT'
1 | 9 | 28 | 2012 | 2012 | 1 | 28 | 0 | 0 | 0 | 1 | 4500 | 4100 | 0 | 0 | 'MATURE' | 1993 | 1 | 0 | -0.0018 | -0.012 | 0 | 0 | 'WOOD_HT'
1 | 9 | 28 | 2012 | 2012 | 2 | 28 | 0 | 0 | 0 | 1 | 4500 | 4100 | 0 | 0 | 'MATURE' | 1993 | 1 | 0 | -0.0018 | -0.012 | 0 | 0 | 'WOOD_HT'
1 | 9 | 28 | 2012 | 2012 | 3 | 28 | 0 | 0 | 0 | 1 | 4500 | 4100 | 0 | 0 | 'MATURE' | 1993 | 1 | 0 | -0.0018 | -0.012 | 0 | 0 | 'WOOD_HT'
1 | 9 | 28 | 2012 | 2012 | 4 | 28 | 0 | 0 | 0 | 1 | 4500 | 4100 | 0 | 0 | 'MATURE' | 1993 | 1 | 0 | -0.0018 | -0.012 | 0 | 0 | 'WOOD_HT'
1 | 9 | 28 | 2012 | 2012 | 5 | 28 | 0 | 0 | 0 | 1 | 4500 | 4100 | 0 | 0 | 'MATURE' | 1993 | 1 | 0 | -0.0018 | -0.012 | 0 | 0 | 'WOOD_HT'
1 | 9 | 28 | 2012 | 2012 | 6 | 28 | 0 | 0 | 0 | 1 | 4500 | 4100 | 0 | 0 | 'MATURE' | 1993 | 1 | 0 | -0.0018 | -0.012 | 0 | 0 | 'WOOD_HT'
1 | 9 | 28 | 2012 | 2012 | 7 | 28 | 0 | 0 | 0 | 1 | 4500 | 4100 | 0 | 0 | 'MATURE' | 1993 | 1 | 0 | -0.0018 | -0.012 | 0 | 0 | 'WOOD_HT'
1 | 9 | 28 | 2012 | 2012 | 8 | 28 | 0 | 0 | 0 | 1 | 4500 | 4100 | 0 | 0 | 'MATURE' | 1993 | 1 | 0 | -0.0018 | -0.012 | 0 | 0 | 'WOOD_HT'
1 | 9 | 28 | 2012 | 2012 | 9 | 28 | 0 | 0 | 0 | 1 | 4500 | 4100 | 0 | 0 | 'MATURE' | 1993 | 1 | 0 | -0.0018 | -0.012 | 0 | 0 | 'WOOD_HT'
1 | 9 | 28 | 2013 | 2013 | 1 | 28 | 0 | 0 | 0 | 1 | 4500 | 4100 | 450 | 270 | 'MATURE' | 1993 | 1 | 0 | -0.0018 | -0.012 | 0 | 0 | 'WOOD_HT'
1 | 9 | 28 | 2013 | 2013 | 2 | 28 | 0 | 0 | 0 | 1 | 4500 | 4100 | 450 | 270 | 'MATURE' | 1993 | 1 | 0 | -0.0018 | -0.012 | 0 | 0 | 'WOOD_HT'
1 | 9 | 28 | 2013 | 2013 | 3 | 28 | 0 | 0 | 0 | 1 | 4500 | 4100 | 450 | 270 | 'MATURE' | 1993 | 1 | 0 | -0.0018 | -0.012 | 0 | 0 | 'WOOD_HT'
1 | 9 | 28 | 2013 | 2013 | 4 | 28 | 0 | 0 | 0 | 1 | 4500 | 4100 | 450 | 270 | 'MATURE' | 1993 | 1 | 0 | -0.0018 | -0.012 | 0 | 0 | 'WOOD_HT'
1 | 9 | 28 | 2013 | 2013 | 5 | 28 | 0 | 0 | 0 | 1 | 4500 | 4100 | 450 | 270 | 'MATURE' | 1993 | 1 | 0 | -0.0018 | -0.012 | 0 | 0 | 'WOOD_HT'
1 | 9 | 28 | 2013 | 2013 | 6 | 28 | 0 | 0 | 0 | 1 | 4500 | 4100 | 450 | 270 | 'MATURE' | 1993 | 1 | 0 | -0.0018 | -0.012 | 0 | 0 | 'WOOD_HT'
1 | 9 | 28 | 2013 | 2013 | 7 | 28 | 0 | 0 | 0 | 1 | 4500 | 4100 | 450 | 270 | 'MATURE' | 1993 | 1 | 0 | -0.0018 | -0.012 | 0 | 0 | 'WOOD_HT'
1 | 9 | 28 | 2013 | 2013 | 8 | 28 | 0 | 0 | 0 | 1 | 4500 | 4100 | 450 | 270 | 'MATURE' | 1993 | 1 | 0 | -0.0018 | -0.012 | 0 | 0 | 'WOOD_HT'
1 | 9 | 28 | 2013 | 2013 | 9 | 28 | 0 | 0 | 0 | 1 | 4500 | 4100 | 450 | 270 | 'MATURE' | 1993 | 1 | 0 | -0.0018 | -0.012 | 0 | 0 | 'WOOD_HT'
1 | 9 | 28 | 2014 | 2050 | 1 | 28 | 0 | 0 | 0 | 1 | 4500 | 4100 | 0 | 0 | 'MATURE' | 1993 | 1 | 0 | -0.0018 | -0.012 | 0 | 0 | 'WOOD_HT'
1 | 9 | 28 | 2014 | 2050 | 2 | 28 | 0 | 0 | 0 | 1 | 4500 | 4100 | 0 | 0 | 'MATURE' | 1993 | 1 | 0 | -0.0018 | -0.012 | 0 | 0 | 'WOOD_HT'
1 | 9 | 28 | 2014 | 2050 | 3 | 28 | 0 | 0 | 0 | 1 | 4500 | 4100 | 0 | 0 | 'MATURE' | 1993 | 1 | 0 | -0.0018 | -0.012 | 0 | 0 | 'WOOD_HT'
1 | 9 | 28 | 2014 | 2050 | 4 | 28 | 0 | 0 | 0 | 1 | 4500 | 4100 | 0 | 0 | 'MATURE' | 1993 | 1 | 0 | -0.0018 | -0.012 | 0 | 0 | 'WOOD_HT'
1 | 9 | 28 | 2014 | 2050 | 5 | 28 | 0 | 0 | 0 | 1 | 4500 | 4100 | 0 | 0 | 'MATURE' | 1993 | 1 | 0 | -0.0018 | -0.012 | 0 | 0 | 'WOOD_HT'
1 | 9 | 28 | 2014 | 2050 | 6 | 28 | 0 | 0 | 0 | 1 | 4500 | 4100 | 0 | 0 | 'MATURE' | 1993 | 1 | 0 | -0.0018 | -0.012 | 0 | 0 | 'WOOD_HT'
1 | 9 | 28 | 2014 | 2050 | 7 | 28 | 0 | 0 | 0 | 1 | 4500 | 4100 | 0 | 0 | 'MATURE' | 1993 | 1 | 0 | -0.0018 | -0.012 | 0 | 0 | 'WOOD_HT'
1 | 9 | 28 | 2014 | 2050 | 8 | 28 | 0 | 0 | 0 | 1 | 4500 | 4100 | 0 | 0 | 'MATURE' | 1993 | 1 | 0 | -0.0018 | -0.012 | 0 | 0 | 'WOOD_HT'
1 | 9 | 28 | 2014 | 2050 | 9 | 28 | 0 | 0 | 0 | 1 | 4500 | 4100 | 0 | 0 | 'MATURE' | 1993 | 1 | 0 | -0.0018 | -0.012 | 0 | 0 | 'WOOD_HT'
1 | 10 | 29 | 2010 | 2016 | 1 | 29 | 0 | 0 | 0 | 3.3 | 5000 | 5000 | 1500 | 1500 | 'MATURE' | 1993 | 1 | 0 | -0.0018 | -0.012 | 0 | 0 | 'GEO_HP1'
1 | 10 | 29 | 2010 | 2016 | 2 | 29 | 0 | 0 | 0 | 3.3 | 5000 | 5000 | 1500 | 1500 | 'MATURE' | 1993 | 1 | 0 | -0.0018 | -0.012 | 0 | 0 | 'GEO_HP1'
1 | 10 | 29 | 2010 | 2016 | 3 | 29 | 0 | 0 | 0 | 3.3 | 5000 | 5000 | 1500 | 1500 | 'MATURE' | 1993 | 1 | 0 | -0.0018 | -0.012 | 0 | 0 | 'GEO_HP1'
1 | 10 | 29 | 2010 | 2016 | 4 | 29 | 0 | 0 | 0 | 3.3 | 5000 | 5000 | 1500 | 1500 | 'MATURE' | 1993 | 1 | 0 | -0.0018 | -0.012 | 0 | 0 | 'GEO_HP1'
1 | 10 | 29 | 2010 | 2016 | 5 | 29 | 0 | 0 | 0 | 3.3 | 5000 | 5000 | 1500 | 1500 | 'MATURE' | 1993 | 1 | 0 | -0.0018 | -0.012 | 0 | 0 | 'GEO_HP1'
1 | 10 | 29 | 2010 | 2016 | 6 | 29 | 0 | 0 | 0 | 3.3 | 5000 | 5000 | 1500 | 1500 | 'MATURE' | 1993 | 1 | 0 | -0.0018 | -0.012 | 0 | 0 | 'GEO_HP1'
1 | 10 | 29 | 2010 | 2016 | 7 | 29 | 0 | 0 | 0 | 3.3 | 5000 | 5000 | 1500 | 1500 | 'MATURE' | 1993 | 1 | 0 | -0.0018 | -0.012 | 0 | 0 | 'GEO_HP1'
1 | 10 | 29 | 2010 | 2016 | 8 | 29 | 0 | 0 | 0 | 3.3 | 5000 | 5000 | 1500 | 1500 | 'MATURE' | 1993 | 1 | 0 | -0.0018 | -0.012 | 0 | 0 | 'GEO_HP1'
1 | 10 | 29 | 2010 | 2016 | 9 | 29 | 0 | 0 | 0 | 3.3 | 5000 | 5000 | 1500 | 1500 | 'MATURE' | 1993 | 1 | 0 | -0.0018 | -0.012 | 0 | 0 | 'GEO_HP1'
1 | 10 | 29 | 2017 | 2050 | 1 | 29 | 0 | 0 | 0 | 3.3 | 5000 | 5000 | 0 | 0 | 'MATURE' | 1993 | 1 | 0 | -0.0018 | -0.012 | 0 | 0 | 'GEO_HP1'
1 | 10 | 29 | 2017 | 2050 | 2 | 29 | 0 | 0 | 0 | 3.3 | 5000 | 5000 | 0 | 0 | 'MATURE' | 1993 | 1 | 0 | -0.0018 | -0.012 | 0 | 0 | 'GEO_HP1'
1 | 10 | 29 | 2017 | 2050 | 3 | 29 | 0 | 0 | 0 | 3.3 | 5000 | 5000 | 0 | 0 | 'MATURE' | 1993 | 1 | 0 | -0.0018 | -0.012 | 0 | 0 | 'GEO_HP1'
1 | 10 | 29 | 2017 | 2050 | 4 | 29 | 0 | 0 | 0 | 3.3 | 5000 | 5000 | 0 | 0 | 'MATURE' | 1993 | 1 | 0 | -0.0018 | -0.012 | 0 | 0 | 'GEO_HP1'
1 | 10 | 29 | 2017 | 2050 | 5 | 29 | 0 | 0 | 0 | 3.3 | 5000 | 5000 | 0 | 0 | 'MATURE' | 1993 | 1 | 0 | -0.0018 | -0.012 | 0 | 0 | 'GEO_HP1'
1 | 10 | 29 | 2017 | 2050 | 6 | 29 | 0 | 0 | 0 | 3.3 | 5000 | 5000 | 0 | 0 | 'MATURE' | 1993 | 1 | 0 | -0.0018 | -0.012 | 0 | 0 | 'GEO_HP1'
1 | 10 | 29 | 2017 | 2050 | 7 | 29 | 0 | 0 | 0 | 3.3 | 5000 | 5000 | 0 | 0 | 'MATURE' | 1993 | 1 | 0 | -0.0018 | -0.012 | 0 | 0 | 'GEO_HP1'
1 | 10 | 29 | 2017 | 2050 | 8 | 29 | 0 | 0 | 0 | 3.3 | 5000 | 5000 | 0 | 0 | 'MATURE' | 1993 | 1 | 0 | -0.0018 | -0.012 | 0 | 0 | 'GEO_HP1'
1 | 10 | 29 | 2017 | 2050 | 9 | 29 | 0 | 0 | 0 | 3.3 | 5000 | 5000 | 0 | 0 | 'MATURE' | 1993 | 1 | 0 | -0.0018 | -0.012 | 0 | 0 | 'GEO_HP1'
1 | 10 | 30 | 2010 | 2016 | 1 | 30 | 0 | 0 | 0 | 5 | 6500 | 7100 | 1950 | 2130 | 'MATURE' | 1993 | 1 | 0 | -0.0018 | -0.012 | 0 | 0 | 'GEO_HP2'
1 | 10 | 30 | 2010 | 2016 | 2 | 30 | 0 | 0 | 0 | 5 | 6500 | 7100 | 1950 | 2130 | 'MATURE' | 1993 | 1 | 0 | -0.0018 | -0.012 | 0 | 0 | 'GEO_HP2'
1 | 10 | 30 | 2010 | 2016 | 3 | 30 | 0 | 0 | 0 | 5 | 6500 | 7100 | 1950 | 2130 | 'MATURE' | 1993 | 1 | 0 | -0.0018 | -0.012 | 0 | 0 | 'GEO_HP2'
1 | 10 | 30 | 2010 | 2016 | 4 | 30 | 0 | 0 | 0 | 5 | 6500 | 7100 | 1950 | 2130 | 'MATURE' | 1993 | 1 | 0 | -0.0018 | -0.012 | 0 | 0 | 'GEO_HP2'
1 | 10 | 30 | 2010 | 2016 | 5 | 30 | 0 | 0 | 0 | 5 | 6500 | 7100 | 1950 | 2130 | 'MATURE' | 1993 | 1 | 0 | -0.0018 | -0.012 | 0 | 0 | 'GEO_HP2'
1 | 10 | 30 | 2010 | 2016 | 6 | 30 | 0 | 0 | 0 | 5 | 6500 | 7100 | 1950 | 2130 | 'MATURE' | 1993 | 1 | 0 | -0.0018 | -0.012 | 0 | 0 | 'GEO_HP2'
1 | 10 | 30 | 2010 | 2016 | 7 | 30 | 0 | 0 | 0 | 5 | 6500 | 7100 | 1950 | 2130 | 'MATURE' | 1993 | 1 | 0 | -0.0018 | -0.012 | 0 | 0 | 'GEO_HP2'
1 | 10 | 30 | 2010 | 2016 | 8 | 30 | 0 | 0 | 0 | 5 | 6500 | 7100 | 1950 | 2130 | 'MATURE' | 1993 | 1 | 0 | -0.0018 | -0.012 | 0 | 0 | 'GEO_HP2'
1 | 10 | 30 | 2010 | 2016 | 9 | 30 | 0 | 0 | 0 | 5 | 6500 | 7100 | 1950 | 2130 | 'MATURE' | 1993 | 1 | 0 | -0.0018 | -0.012 | 0 | 0 | 'GEO_HP2'
1 | 10 | 30 | 2017 | 2019 | 1 | 30 | 0 | 0 | 0 | 5 | 6500 | 7100 | 0 | 0 | 'MATURE' | 1993 | 1 | 0 | -0.0018 | -0.012 | 0 | 0 | 'GEO_HP2'
1 | 10 | 30 | 2017 | 2019 | 2 | 30 | 0 | 0 | 0 | 5 | 6500 | 7100 | 0 | 0 | 'MATURE' | 1993 | 1 | 0 | -0.0018 | -0.012 | 0 | 0 | 'GEO_HP2'
1 | 10 | 30 | 2017 | 2019 | 3 | 30 | 0 | 0 | 0 | 5 | 6500 | 7100 | 0 | 0 | 'MATURE' | 1993 | 1 | 0 | -0.0018 | -0.012 | 0 | 0 | 'GEO_HP2'
1 | 10 | 30 | 2017 | 2019 | 4 | 30 | 0 | 0 | 0 | 5 | 6500 | 7100 | 0 | 0 | 'MATURE' | 1993 | 1 | 0 | -0.0018 | -0.012 | 0 | 0 | 'GEO_HP2'
1 | 10 | 30 | 2017 | 2019 | 5 | 30 | 0 | 0 | 0 | 5 | 6500 | 7100 | 0 | 0 | 'MATURE' | 1993 | 1 | 0 | -0.0018 | -0.012 | 0 | 0 | 'GEO_HP2'
1 | 10 | 30 | 2017 | 2019 | 6 | 30 | 0 | 0 | 0 | 5 | 6500 | 7100 | 0 | 0 | 'MATURE' | 1993 | 1 | 0 | -0.0018 | -0.012 | 0 | 0 | 'GEO_HP2'
1 | 10 | 30 | 2017 | 2019 | 7 | 30 | 0 | 0 | 0 | 5 | 6500 | 7100 | 0 | 0 | 'MATURE' | 1993 | 1 | 0 | -0.0018 | -0.012 | 0 | 0 | 'GEO_HP2'
1 | 10 | 30 | 2017 | 2019 | 8 | 30 | 0 | 0 | 0 | 5 | 6500 | 7100 | 0 | 0 | 'MATURE' | 1993 | 1 | 0 | -0.0018 | -0.012 | 0 | 0 | 'GEO_HP2'
1 | 10 | 30 | 2017 | 2019 | 9 | 30 | 0 | 0 | 0 | 5 | 6500 | 7100 | 0 | 0 | 'MATURE' | 1993 | 1 | 0 | -0.0018 | -0.012 | 0 | 0 | 'GEO_HP2'
1 | 10 | 30 | 2020 | 2050 | 1 | 30 | 0 | 0 | 0 | 5 | 6500 | 7100 | 0 | 0 | 'MATURE' | 1993 | 1 | 0 | -0.0018 | -0.012 | 0 | 0 | 'GEO_HP2'
1 | 10 | 30 | 2020 | 2050 | 2 | 30 | 0 | 0 | 0 | 5 | 6500 | 7100 | 0 | 0 | 'MATURE' | 1993 | 1 | 0 | -0.0018 | -0.012 | 0 | 0 | 'GEO_HP2'
1 | 10 | 30 | 2020 | 2050 | 3 | 30 | 0 | 0 | 0 | 5 | 6500 | 7100 | 0 | 0 | 'MATURE' | 1993 | 1 | 0 | -0.0018 | -0.012 | 0 | 0 | 'GEO_HP2'
1 | 10 | 30 | 2020 | 2050 | 4 | 30 | 0 | 0 | 0 | 5 | 6500 | 7100 | 0 | 0 | 'MATURE' | 1993 | 1 | 0 | -0.0018 | -0.012 | 0 | 0 | 'GEO_HP2'
1 | 10 | 30 | 2020 | 2050 | 5 | 30 | 0 | 0 | 0 | 5 | 6500 | 7100 | 0 | 0 | 'MATURE' | 1993 | 1 | 0 | -0.0018 | -0.012 | 0 | 0 | 'GEO_HP2'
1 | 10 | 30 | 2020 | 2050 | 6 | 30 | 0 | 0 | 0 | 5 | 6500 | 7100 | 0 | 0 | 'MATURE' | 1993 | 1 | 0 | -0.0018 | -0.012 | 0 | 0 | 'GEO_HP2'
1 | 10 | 30 | 2020 | 2050 | 7 | 30 | 0 | 0 | 0 | 5 | 6500 | 7100 | 0 | 0 | 'MATURE' | 1993 | 1 | 0 | -0.0018 | -0.012 | 0 | 0 | 'GEO_HP2'
1 | 10 | 30 | 2020 | 2050 | 8 | 30 | 0 | 0 | 0 | 5 | 6500 | 7100 | 0 | 0 | 'MATURE' | 1993 | 1 | 0 | -0.0018 | -0.012 | 0 | 0 | 'GEO_HP2'
1 | 10 | 30 | 2020 | 2050 | 9 | 30 | 0 | 0 | 0 | 5 | 6500 | 7100 | 0 | 0 | 'MATURE' | 1993 | 1 | 0 | -0.0018 | -0.012 | 0 | 0 | 'GEO_HP2'
1 | 11 | 31 | 2010 | 2019 | 1 | 31 | 0 | 0 | 0 | 1.3 | 4500 | 5100 | 0 | 0 | 'MATURE' | 1993 | 1 | 0 | -0.0018 | -0.012 | 0 | 0 | 'NG_HP'
1 | 11 | 31 | 2010 | 2019 | 2 | 31 | 0 | 0 | 0 | 1.3 | 4500 | 5100 | 0 | 0 | 'MATURE' | 1993 | 1 | 0 | -0.0018 | -0.012 | 0 | 0 | 'NG_HP'
1 | 11 | 31 | 2010 | 2019 | 3 | 31 | 0 | 0 | 0 | 1.3 | 4500 | 5100 | 0 | 0 | 'MATURE' | 1993 | 1 | 0 | -0.0018 | -0.012 | 0 | 0 | 'NG_HP'
1 | 11 | 31 | 2010 | 2019 | 4 | 31 | 0 | 0 | 0 | 1.3 | 4500 | 5100 | 0 | 0 | 'MATURE' | 1993 | 1 | 0 | -0.0018 | -0.012 | 0 | 0 | 'NG_HP'
1 | 11 | 31 | 2010 | 2019 | 5 | 31 | 0 | 0 | 0 | 1.3 | 4500 | 5100 | 0 | 0 | 'MATURE' | 1993 | 1 | 0 | -0.0018 | -0.012 | 0 | 0 | 'NG_HP'
1 | 11 | 31 | 2010 | 2019 | 6 | 31 | 0 | 0 | 0 | 1.3 | 4500 | 5100 | 0 | 0 | 'MATURE' | 1993 | 1 | 0 | -0.0018 | -0.012 | 0 | 0 | 'NG_HP'
1 | 11 | 31 | 2010 | 2019 | 7 | 31 | 0 | 0 | 0 | 1.3 | 4500 | 5100 | 0 | 0 | 'MATURE' | 1993 | 1 | 0 | -0.0018 | -0.012 | 0 | 0 | 'NG_HP'
1 | 11 | 31 | 2010 | 2019 | 8 | 31 | 0 | 0 | 0 | 1.3 | 4500 | 5100 | 0 | 0 | 'MATURE' | 1993 | 1 | 0 | -0.0018 | -0.012 | 0 | 0 | 'NG_HP'
1 | 11 | 31 | 2010 | 2019 | 9 | 31 | 0 | 0 | 0 | 1.3 | 4500 | 5100 | 0 | 0 | 'MATURE' | 1993 | 1 | 0 | -0.0018 | -0.012 | 0 | 0 | 'NG_HP'
1 | 11 | 31 | 2020 | 2050 | 1 | 31 | 0 | 0 | 0 | 1.4 | 4500 | 5100 | 0 | 0 | 'MATURE' | 1993 | 1 | 0 | -0.0018 | -0.012 | 0 | 0 | 'NG_HP'
1 | 11 | 31 | 2020 | 2050 | 2 | 31 | 0 | 0 | 0 | 1.4 | 4500 | 5100 | 0 | 0 | 'MATURE' | 1993 | 1 | 0 | -0.0018 | -0.012 | 0 | 0 | 'NG_HP'
1 | 11 | 31 | 2020 | 2050 | 3 | 31 | 0 | 0 | 0 | 1.4 | 4500 | 5100 | 0 | 0 | 'MATURE' | 1993 | 1 | 0 | -0.0018 | -0.012 | 0 | 0 | 'NG_HP'
1 | 11 | 31 | 2020 | 2050 | 4 | 31 | 0 | 0 | 0 | 1.4 | 4500 | 5100 | 0 | 0 | 'MATURE' | 1993 | 1 | 0 | -0.0018 | -0.012 | 0 | 0 | 'NG_HP'
1 | 11 | 31 | 2020 | 2050 | 5 | 31 | 0 | 0 | 0 | 1.4 | 4500 | 5100 | 0 | 0 | 'MATURE' | 1993 | 1 | 0 | -0.0018 | -0.012 | 0 | 0 | 'NG_HP'
1 | 11 | 31 | 2020 | 2050 | 6 | 31 | 0 | 0 | 0 | 1.4 | 4500 | 5100 | 0 | 0 | 'MATURE' | 1993 | 1 | 0 | -0.0018 | -0.012 | 0 | 0 | 'NG_HP'
1 | 11 | 31 | 2020 | 2050 | 7 | 31 | 0 | 0 | 0 | 1.4 | 4500 | 5100 | 0 | 0 | 'MATURE' | 1993 | 1 | 0 | -0.0018 | -0.012 | 0 | 0 | 'NG_HP'
1 | 11 | 31 | 2020 | 2050 | 8 | 31 | 0 | 0 | 0 | 1.4 | 4500 | 5100 | 0 | 0 | 'MATURE' | 1993 | 1 | 0 | -0.0018 | -0.012 | 0 | 0 | 'NG_HP'
1 | 11 | 31 | 2020 | 2050 | 9 | 31 | 0 | 0 | 0 | 1.4 | 4500 | 5100 | 0 | 0 | 'MATURE' | 1993 | 1 | 0 | -0.0018 | -0.012 | 0 | 0 | 'NG_HP'
2 | 1 | 1 | 2010 | 2013 | 1 | 32 | -1 | 0 | 0 | 2.87 | 275 | 275 | 0 | 0 | 'MATURE' | 1993 | 1 | 0 | -0.005 | -0.012 | 0 | 0 | 'RM_AIR#1'
2 | 1 | 1 | 2010 | 2013 | 2 | 32 | -1 | 0 | 0 | 2.87 | 275 | 275 | 0 | 0 | 'MATURE' | 1993 | 1 | 0 | -0.005 | -0.012 | 0 | 0 | 'RM_AIR#1'
2 | 1 | 1 | 2010 | 2013 | 3 | 32 | -1 | 0 | 0 | 2.87 | 275 | 275 | 0 | 0 | 'MATURE' | 1993 | 1 | 0 | -0.005 | -0.012 | 0 | 0 | 'RM_AIR#1'
2 | 1 | 1 | 2010 | 2013 | 4 | 32 | -1 | 0 | 0 | 2.87 | 275 | 275 | 0 | 0 | 'MATURE' | 1993 | 1 | 0 | -0.005 | -0.012 | 0 | 0 | 'RM_AIR#1'
2 | 1 | 1 | 2010 | 2013 | 5 | 32 | -1 | 0 | 0 | 2.87 | 275 | 275 | 0 | 0 | 'MATURE' | 1993 | 1 | 0 | -0.005 | -0.012 | 0 | 0 | 'RM_AIR#1'
2 | 1 | 1 | 2010 | 2013 | 6 | 32 | -1 | 0 | 0 | 2.87 | 275 | 275 | 0 | 0 | 'MATURE' | 1993 | 1 | 0 | -0.005 | -0.012 | 0 | 0 | 'RM_AIR#1'
2 | 1 | 1 | 2010 | 2013 | 7 | 32 | -1 | 0 | 0 | 2.87 | 275 | 275 | 0 | 0 | 'MATURE' | 1993 | 1 | 0 | -0.005 | -0.012 | 0 | 0 | 'RM_AIR#1'
2 | 1 | 1 | 2010 | 2013 | 8 | 32 | -1 | 0 | 0 | 2.87 | 275 | 275 | 0 | 0 | 'MATURE' | 1993 | 1 | 0 | -0.005 | -0.012 | 0 | 0 | 'RM_AIR#1'
2 | 1 | 1 | 2010 | 2013 | 9 | 32 | -1 | 0 | 0 | 2.87 | 275 | 275 | 0 | 0 | 'MATURE' | 1993 | 1 | 0 | -0.005 | -0.012 | 0 | 0 | 'RM_AIR#1'
2 | 1 | 1 | 2014 | 2050 | 1 | 32 | -1 | 0 | 0 | 3.22 | 295 | 295 | 0 | 0 | 'MATURE' | 1993 | 1 | 0 | -1 | -1 | 0 | 0 | 'RM_AIR#1'
2 | 1 | 1 | 2014 | 2050 | 2 | 32 | -1 | 0 | 0 | 3.22 | 295 | 295 | 0 | 0 | 'MATURE' | 1993 | 1 | 0 | -1 | -1 | 0 | 0 | 'RM_AIR#1'
2 | 1 | 1 | 2014 | 2050 | 3 | 32 | -1 | 0 | 0 | 3.22 | 295 | 295 | 0 | 0 | 'MATURE' | 1993 | 1 | 0 | -1 | -1 | 0 | 0 | 'RM_AIR#1'
2 | 1 | 1 | 2014 | 2050 | 4 | 32 | -1 | 0 | 0 | 3.22 | 295 | 295 | 0 | 0 | 'MATURE' | 1993 | 1 | 0 | -1 | -1 | 0 | 0 | 'RM_AIR#1'
2 | 1 | 1 | 2014 | 2050 | 5 | 32 | -1 | 0 | 0 | 3.22 | 295 | 295 | 0 | 0 | 'MATURE' | 1993 | 1 | 0 | -1 | -1 | 0 | 0 | 'RM_AIR#1'
2 | 1 | 1 | 2014 | 2050 | 6 | 32 | -1 | 0 | 0 | 3.22 | 295 | 295 | 0 | 0 | 'MATURE' | 1993 | 1 | 0 | -1 | -1 | 0 | 0 | 'RM_AIR#1'
2 | 1 | 1 | 2014 | 2050 | 7 | 32 | -1 | 0 | 0 | 3.22 | 295 | 295 | 0 | 0 | 'MATURE' | 1993 | 1 | 0 | -1 | -1 | 0 | 0 | 'RM_AIR#1'
2 | 1 | 1 | 2014 | 2050 | 8 | 32 | -1 | 0 | 0 | 3.22 | 295 | 295 | 0 | 0 | 'MATURE' | 1993 | 1 | 0 | -1 | -1 | 0 | 0 | 'RM_AIR#1'
2 | 1 | 1 | 2014 | 2050 | 9 | 32 | -1 | 0 | 0 | 3.22 | 295 | 295 | 0 | 0 | 'MATURE' | 1993 | 1 | 0 | -1 | -1 | 0 | 0 | 'RM_AIR#1'
2 | 1 | 2 | 2010 | 2013 | 1 | 33 | -1 | 0 | 0 | 3.17 | 290 | 290 | 0 | 0 | 'MATURE' | 1993 | 1 | 0 | -0.005 | -0.012 | 0 | 0 | 'RM_AIR#2'
2 | 1 | 2 | 2010 | 2013 | 2 | 33 | -1 | 0 | 0 | 3.17 | 290 | 290 | 0 | 0 | 'MATURE' | 1993 | 1 | 0 | -0.005 | -0.012 | 0 | 0 | 'RM_AIR#2'
2 | 1 | 2 | 2010 | 2013 | 3 | 33 | -1 | 0 | 0 | 3.17 | 290 | 290 | 0 | 0 | 'MATURE' | 1993 | 1 | 0 | -0.005 | -0.012 | 0 | 0 | 'RM_AIR#2'
2 | 1 | 2 | 2010 | 2013 | 4 | 33 | -1 | 0 | 0 | 3.17 | 290 | 290 | 0 | 0 | 'MATURE' | 1993 | 1 | 0 | -0.005 | -0.012 | 0 | 0 | 'RM_AIR#2'
2 | 1 | 2 | 2010 | 2013 | 5 | 33 | -1 | 0 | 0 | 3.17 | 290 | 290 | 0 | 0 | 'MATURE' | 1993 | 1 | 0 | -0.005 | -0.012 | 0 | 0 | 'RM_AIR#2'
2 | 1 | 2 | 2010 | 2013 | 6 | 33 | -1 | 0 | 0 | 3.17 | 290 | 290 | 0 | 0 | 'MATURE' | 1993 | 1 | 0 | -0.005 | -0.012 | 0 | 0 | 'RM_AIR#2'
2 | 1 | 2 | 2010 | 2013 | 7 | 33 | -1 | 0 | 0 | 3.17 | 290 | 290 | 0 | 0 | 'MATURE' | 1993 | 1 | 0 | -0.005 | -0.012 | 0 | 0 | 'RM_AIR#2'
2 | 1 | 2 | 2010 | 2013 | 8 | 33 | -1 | 0 | 0 | 3.17 | 290 | 290 | 0 | 0 | 'MATURE' | 1993 | 1 | 0 | -0.005 | -0.012 | 0 | 0 | 'RM_AIR#2'
2 | 1 | 2 | 2010 | 2013 | 9 | 33 | -1 | 0 | 0 | 3.17 | 290 | 290 | 0 | 0 | 'MATURE' | 1993 | 1 | 0 | -0.005 | -0.012 | 0 | 0 | 'RM_AIR#2'
2 | 1 | 2 | 2014 | 2029 | 1 | 33 | -1 | 0 | 0 | 3.22 | 295 | 295 | 0 | 0 | 'MATURE' | 1993 | 1 | 0 | -0.005 | -0.012 | 0 | 0 | 'RM_AIR#2'
2 | 1 | 2 | 2014 | 2029 | 2 | 33 | -1 | 0 | 0 | 3.22 | 295 | 295 | 0 | 0 | 'MATURE' | 1993 | 1 | 0 | -0.005 | -0.012 | 0 | 0 | 'RM_AIR#2'
2 | 1 | 2 | 2014 | 2029 | 3 | 33 | -1 | 0 | 0 | 3.22 | 295 | 295 | 0 | 0 | 'MATURE' | 1993 | 1 | 0 | -0.005 | -0.012 | 0 | 0 | 'RM_AIR#2'
2 | 1 | 2 | 2014 | 2029 | 4 | 33 | -1 | 0 | 0 | 3.22 | 295 | 295 | 0 | 0 | 'MATURE' | 1993 | 1 | 0 | -0.005 | -0.012 | 0 | 0 | 'RM_AIR#2'
2 | 1 | 2 | 2014 | 2029 | 5 | 33 | -1 | 0 | 0 | 3.22 | 295 | 295 | 0 | 0 | 'MATURE' | 1993 | 1 | 0 | -0.005 | -0.012 | 0 | 0 | 'RM_AIR#2'
2 | 1 | 2 | 2014 | 2029 | 6 | 33 | -1 | 0 | 0 | 3.22 | 295 | 295 | 0 | 0 | 'MATURE' | 1993 | 1 | 0 | -0.005 | -0.012 | 0 | 0 | 'RM_AIR#2'
2 | 1 | 2 | 2014 | 2029 | 7 | 33 | -1 | 0 | 0 | 3.22 | 295 | 295 | 0 | 0 | 'MATURE' | 1993 | 1 | 0 | -0.005 | -0.012 | 0 | 0 | 'RM_AIR#2'
2 | 1 | 2 | 2014 | 2029 | 8 | 33 | -1 | 0 | 0 | 3.22 | 295 | 295 | 0 | 0 | 'MATURE' | 1993 | 1 | 0 | -0.005 | -0.012 | 0 | 0 | 'RM_AIR#2'
2 | 1 | 2 | 2014 | 2029 | 9 | 33 | -1 | 0 | 0 | 3.22 | 295 | 295 | 0 | 0 | 'MATURE' | 1993 | 1 | 0 | -0.005 | -0.012 | 0 | 0 | 'RM_AIR#2'
2 | 1 | 2 | 2030 | 2050 | 1 | 33 | -1 | 0 | 0 | 3.28 | 295 | 295 | 0 | 0 | 'MATURE' | 1993 | 1 | 0 | -0.005 | -0.012 | 0 | 0 | 'RM_AIR#2'
2 | 1 | 2 | 2030 | 2050 | 2 | 33 | -1 | 0 | 0 | 3.28 | 295 | 295 | 0 | 0 | 'MATURE' | 1993 | 1 | 0 | -0.005 | -0.012 | 0 | 0 | 'RM_AIR#2'
2 | 1 | 2 | 2030 | 2050 | 3 | 33 | -1 | 0 | 0 | 3.28 | 295 | 295 | 0 | 0 | 'MATURE' | 1993 | 1 | 0 | -0.005 | -0.012 | 0 | 0 | 'RM_AIR#2'
2 | 1 | 2 | 2030 | 2050 | 4 | 33 | -1 | 0 | 0 | 3.28 | 295 | 295 | 0 | 0 | 'MATURE' | 1993 | 1 | 0 | -0.005 | -0.012 | 0 | 0 | 'RM_AIR#2'
2 | 1 | 2 | 2030 | 2050 | 5 | 33 | -1 | 0 | 0 | 3.28 | 295 | 295 | 0 | 0 | 'MATURE' | 1993 | 1 | 0 | -0.005 | -0.012 | 0 | 0 | 'RM_AIR#2'
2 | 1 | 2 | 2030 | 2050 | 6 | 33 | -1 | 0 | 0 | 3.28 | 295 | 295 | 0 | 0 | 'MATURE' | 1993 | 1 | 0 | -0.005 | -0.012 | 0 | 0 | 'RM_AIR#2'
2 | 1 | 2 | 2030 | 2050 | 7 | 33 | -1 | 0 | 0 | 3.28 | 295 | 295 | 0 | 0 | 'MATURE' | 1993 | 1 | 0 | -0.005 | -0.012 | 0 | 0 | 'RM_AIR#2'
2 | 1 | 2 | 2030 | 2050 | 8 | 33 | -1 | 0 | 0 | 3.28 | 295 | 295 | 0 | 0 | 'MATURE' | 1993 | 1 | 0 | -0.005 | -0.012 | 0 | 0 | 'RM_AIR#2'
2 | 1 | 2 | 2030 | 2050 | 9 | 33 | -1 | 0 | 0 | 3.28 | 295 | 295 | 0 | 0 | 'MATURE' | 1993 | 1 | 0 | -0.005 | -0.012 | 0 | 0 | 'RM_AIR#2'
2 | 1 | 3 | 2010 | 2019 | 1 | 34 | -1 | 0 | 0 | 3.52 | 455 | 455 | 0 | 0 | 'MATURE' | 1993 | 1 | 0 | -0.005 | -0.012 | 0 | 0 | 'RM_AIR#3'
2 | 1 | 3 | 2010 | 2019 | 2 | 34 | -1 | 0 | 0 | 3.52 | 455 | 455 | 0 | 0 | 'MATURE' | 1993 | 1 | 0 | -0.005 | -0.012 | 0 | 0 | 'RM_AIR#3'
2 | 1 | 3 | 2010 | 2019 | 3 | 34 | -1 | 0 | 0 | 3.52 | 455 | 455 | 0 | 0 | 'MATURE' | 1993 | 1 | 0 | -0.005 | -0.012 | 0 | 0 | 'RM_AIR#3'
2 | 1 | 3 | 2010 | 2019 | 4 | 34 | -1 | 0 | 0 | 3.52 | 455 | 455 | 0 | 0 | 'MATURE' | 1993 | 1 | 0 | -0.005 | -0.012 | 0 | 0 | 'RM_AIR#3'
2 | 1 | 3 | 2010 | 2019 | 5 | 34 | -1 | 0 | 0 | 3.52 | 455 | 455 | 0 | 0 | 'MATURE' | 1993 | 1 | 0 | -0.005 | -0.012 | 0 | 0 | 'RM_AIR#3'
2 | 1 | 3 | 2010 | 2019 | 6 | 34 | -1 | 0 | 0 | 3.52 | 455 | 455 | 0 | 0 | 'MATURE' | 1993 | 1 | 0 | -0.005 | -0.012 | 0 | 0 | 'RM_AIR#3'
2 | 1 | 3 | 2010 | 2019 | 7 | 34 | -1 | 0 | 0 | 3.52 | 455 | 455 | 0 | 0 | 'MATURE' | 1993 | 1 | 0 | -0.005 | -0.012 | 0 | 0 | 'RM_AIR#3'
2 | 1 | 3 | 2010 | 2019 | 8 | 34 | -1 | 0 | 0 | 3.52 | 455 | 455 | 0 | 0 | 'MATURE' | 1993 | 1 | 0 | -0.005 | -0.012 | 0 | 0 | 'RM_AIR#3'
2 | 1 | 3 | 2010 | 2019 | 9 | 34 | -1 | 0 | 0 | 3.52 | 455 | 455 | 0 | 0 | 'MATURE' | 1993 | 1 | 0 | -0.005 | -0.012 | 0 | 0 | 'RM_AIR#3'
2 | 1 | 3 | 2020 | 2050 | 1 | 34 | -1 | 0 | 0 | 3.81 | 515 | 515 | 0 | 0 | 'MATURE' | 1993 | 1 | 0 | -0.005 | -0.012 | 0 | 0 | 'RM_AIR#3'
2 | 1 | 3 | 2020 | 2050 | 2 | 34 | -1 | 0 | 0 | 3.81 | 515 | 515 | 0 | 0 | 'MATURE' | 1993 | 1 | 0 | -0.005 | -0.012 | 0 | 0 | 'RM_AIR#3'
2 | 1 | 3 | 2020 | 2050 | 3 | 34 | -1 | 0 | 0 | 3.81 | 515 | 515 | 0 | 0 | 'MATURE' | 1993 | 1 | 0 | -0.005 | -0.012 | 0 | 0 | 'RM_AIR#3'
2 | 1 | 3 | 2020 | 2050 | 4 | 34 | -1 | 0 | 0 | 3.81 | 515 | 515 | 0 | 0 | 'MATURE' | 1993 | 1 | 0 | -0.005 | -0.012 | 0 | 0 | 'RM_AIR#3'
2 | 1 | 3 | 2020 | 2050 | 5 | 34 | -1 | 0 | 0 | 3.81 | 515 | 515 | 0 | 0 | 'MATURE' | 1993 | 1 | 0 | -0.005 | -0.012 | 0 | 0 | 'RM_AIR#3'
2 | 1 | 3 | 2020 | 2050 | 6 | 34 | -1 | 0 | 0 | 3.81 | 515 | 515 | 0 | 0 | 'MATURE' | 1993 | 1 | 0 | -0.005 | -0.012 | 0 | 0 | 'RM_AIR#3'
2 | 1 | 3 | 2020 | 2050 | 7 | 34 | -1 | 0 | 0 | 3.81 | 515 | 515 | 0 | 0 | 'MATURE' | 1993 | 1 | 0 | -0.005 | -0.012 | 0 | 0 | 'RM_AIR#3'
2 | 1 | 3 | 2020 | 2050 | 8 | 34 | -1 | 0 | 0 | 3.81 | 515 | 515 | 0 | 0 | 'MATURE' | 1993 | 1 | 0 | -0.005 | -0.012 | 0 | 0 | 'RM_AIR#3'
2 | 1 | 3 | 2020 | 2050 | 9 | 34 | -1 | 0 | 0 | 3.81 | 515 | 515 | 0 | 0 | 'MATURE' | 1993 | 1 | 0 | -0.005 | -0.012 | 0 | 0 | 'RM_AIR#3'
2 | 2 | 4 | 2010 | 2050 | 1 | 35 | 0 | 0 | 0 | 4.02 | 3200 | 2880 | 0 | 0 | 'MATURE' | 1993 | 1 | 0 | -0.003 | -0.012 | 0 | 0 | 'CT_AIR#1'
2 | 2 | 4 | 2010 | 2050 | 2 | 35 | 0 | 0 | 0 | 4.02 | 3200 | 2880 | 0 | 0 | 'MATURE' | 1993 | 1 | 0 | -0.003 | -0.012 | 0 | 0 | 'CT_AIR#1'
2 | 2 | 4 | 2010 | 2050 | 3 | 35 | 0 | 0 | 0 | 4.02 | 3200 | 2880 | 0 | 0 | 'MATURE' | 1993 | 1 | 0 | -0.003 | -0.012 | 0 | 0 | 'CT_AIR#1'
2 | 2 | 4 | 2010 | 2050 | 4 | 35 | 0 | 0 | 0 | 4.02 | 3200 | 2880 | 0 | 0 | 'MATURE' | 1993 | 1 | 0 | -0.003 | -0.012 | 0 | 0 | 'CT_AIR#1'
2 | 2 | 4 | 2010 | 2014 | 5 | 35 | 0 | 0 | 0 | 4.02 | 3200 | 2880 | 0 | 0 | 'MATURE' | 1993 | 1 | 0 | -0.003 | -0.012 | 0 | 0 | 'CT_AIR#1'
2 | 2 | 4 | 2010 | 2014 | 6 | 35 | 0 | 0 | 0 | 4.02 | 3200 | 2880 | 0 | 0 | 'MATURE' | 1993 | 1 | 0 | -0.003 | -0.012 | 0 | 0 | 'CT_AIR#1'
2 | 2 | 4 | 2010 | 2014 | 7 | 35 | 0 | 0 | 0 | 4.02 | 3200 | 2880 | 0 | 0 | 'MATURE' | 1993 | 1 | 0 | -0.003 | -0.012 | 0 | 0 | 'CT_AIR#1'
2 | 2 | 4 | 2010 | 2050 | 8 | 35 | 0 | 0 | 0 | 4.02 | 3200 | 2880 | 0 | 0 | 'MATURE' | 1993 | 1 | 0 | -0.003 | -0.012 | 0 | 0 | 'CT_AIR#1'
2 | 2 | 4 | 2010 | 2014 | 9 | 35 | 0 | 0 | 0 | 4.02 | 3200 | 2880 | 0 | 0 | 'MATURE' | 1993 | 1 | 0 | -0.003 | -0.012 | 0 | 0 | 'CT_AIR#1'
2 | 2 | 4 | 2015 | 2050 | 5 | 35 | 0 | 0 | 0 | 4.1 | 3550 | 3230 | 0 | 0 | 'MATURE' | 1993 | 1 | 0 | -1 | -1 | 0 | 0 | 'CT_AIR#1'
2 | 2 | 4 | 2015 | 2050 | 6 | 35 | 0 | 0 | 0 | 4.1 | 3550 | 3230 | 0 | 0 | 'MATURE' | 1993 | 1 | 0 | -1 | -1 | 0 | 0 | 'CT_AIR#1'
2 | 2 | 4 | 2015 | 2050 | 7 | 35 | 0 | 0 | 0 | 4.1 | 3550 | 3230 | 0 | 0 | 'MATURE' | 1993 | 1 | 0 | -1 | -1 | 0 | 0 | 'CT_AIR#1'
2 | 2 | 4 | 2015 | 2050 | 9 | 35 | 0 | 0 | 0 | 4.1 | 3550 | 3230 | 0 | 0 | 'MATURE' | 1993 | 1 | 0 | -1 | -1 | 0 | 0 | 'CT_AIR#1'
2 | 2 | 5 | 2010 | 2019 | 1 | 36 | 0 | 0 | 0 | 4.02 | 3200 | 2880 | 0 | 0 | 'MATURE' | 1993 | 1 | 0 | -1 | -1 | 0 | 0 | 'CT_AIR#2'
2 | 2 | 5 | 2010 | 2019 | 2 | 36 | 0 | 0 | 0 | 4.02 | 3200 | 2880 | 0 | 0 | 'MATURE' | 1993 | 1 | 0 | -1 | -1 | 0 | 0 | 'CT_AIR#2'
2 | 2 | 5 | 2010 | 2019 | 3 | 36 | 0 | 0 | 0 | 4.02 | 3200 | 2880 | 0 | 0 | 'MATURE' | 1993 | 1 | 0 | -1 | -1 | 0 | 0 | 'CT_AIR#2'
2 | 2 | 5 | 2010 | 2019 | 4 | 36 | 0 | 0 | 0 | 4.02 | 3200 | 2880 | 0 | 0 | 'MATURE' | 1993 | 1 | 0 | -1 | -1 | 0 | 0 | 'CT_AIR#2'
2 | 2 | 5 | 2010 | 2050 | 5 | 36 | 0 | 0 | 0 | 4.25 | 3200 | 2880 | 0 | 0 | 'MATURE' | 1993 | 1 | 0 | -0.003 | -0.012 | 0 | 0 | 'CT_AIR#2'
2 | 2 | 5 | 2010 | 2050 | 6 | 36 | 0 | 0 | 0 | 4.25 | 3200 | 2880 | 0 | 0 | 'MATURE' | 1993 | 1 | 0 | -0.003 | -0.012 | 0 | 0 | 'CT_AIR#2'
2 | 2 | 5 | 2010 | 2050 | 7 | 36 | 0 | 0 | 0 | 4.25 | 3200 | 2880 | 0 | 0 | 'MATURE' | 1993 | 1 | 0 | -0.003 | -0.012 | 0 | 0 | 'CT_AIR#2'
2 | 2 | 5 | 2010 | 2019 | 8 | 36 | 0 | 0 | 0 | 4.02 | 3200 | 2880 | 0 | 0 | 'MATURE' | 1993 | 1 | 0 | -1 | -1 | 0 | 0 | 'CT_AIR#2'
2 | 2 | 5 | 2010 | 2050 | 9 | 36 | 0 | 0 | 0 | 4.25 | 3200 | 2880 | 0 | 0 | 'MATURE' | 1993 | 1 | 0 | -0.003 | -0.012 | 0 | 0 | 'CT_AIR#2'
2 | 2 | 5 | 2020 | 2050 | 1 | 36 | 0 | 0 | 0 | 4.1 | 3550 | 3230 | 0 | 0 | 'MATURE' | 1993 | 1 | 0 | -0.003 | -0.012 | 0 | 0 | 'CT_AIR#2'
2 | 2 | 5 | 2020 | 2050 | 2 | 36 | 0 | 0 | 0 | 4.1 | 3550 | 3230 | 0 | 0 | 'MATURE' | 1993 | 1 | 0 | -0.003 | -0.012 | 0 | 0 | 'CT_AIR#2'
2 | 2 | 5 | 2020 | 2050 | 3 | 36 | 0 | 0 | 0 | 4.1 | 3550 | 3230 | 0 | 0 | 'MATURE' | 1993 | 1 | 0 | -0.003 | -0.012 | 0 | 0 | 'CT_AIR#2'
2 | 2 | 5 | 2020 | 2050 | 4 | 36 | 0 | 0 | 0 | 4.1 | 3550 | 3230 | 0 | 0 | 'MATURE' | 1993 | 1 | 0 | -0.003 | -0.012 | 0 | 0 | 'CT_AIR#2'
2 | 2 | 5 | 2020 | 2050 | 8 | 36 | 0 | 0 | 0 | 4.1 | 3550 | 3230 | 0 | 0 | 'MATURE' | 1993 | 1 | 0 | -0.003 | -0.012 | 0 | 0 | 'CT_AIR#2'
2 | 2 | 6 | 2010 | 2010 | 1 | 37 | 0 | 0 | 0 | 4.69 | 3850 | 3310 | 1155 | 693 | 'MATURE' | 1993 | 1 | 0 | -0.003 | -0.012 | 0 | 0 | 'CT_AIR#3'
2 | 2 | 6 | 2010 | 2010 | 2 | 37 | 0 | 0 | 0 | 4.69 | 3850 | 3310 | 1155 | 693 | 'MATURE' | 1993 | 1 | 0 | -0.003 | -0.012 | 0 | 0 | 'CT_AIR#3'
2 | 2 | 6 | 2010 | 2010 | 3 | 37 | 0 | 0 | 0 | 4.69 | 3850 | 3310 | 1155 | 693 | 'MATURE' | 1993 | 1 | 0 | -0.003 | -0.012 | 0 | 0 | 'CT_AIR#3'
2 | 2 | 6 | 2010 | 2010 | 4 | 37 | 0 | 0 | 0 | 4.69 | 3850 | 3310 | 1155 | 693 | 'MATURE' | 1993 | 1 | 0 | -0.003 | -0.012 | 0 | 0 | 'CT_AIR#3'
2 | 2 | 6 | 2010 | 2010 | 5 | 37 | 0 | 0 | 0 | 4.69 | 3850 | 3310 | 1155 | 693 | 'MATURE' | 1993 | 1 | 0 | -0.003 | -0.012 | 0 | 0 | 'CT_AIR#3'
2 | 2 | 6 | 2010 | 2010 | 6 | 37 | 0 | 0 | 0 | 4.69 | 3850 | 3310 | 1155 | 693 | 'MATURE' | 1993 | 1 | 0 | -0.003 | -0.012 | 0 | 0 | 'CT_AIR#3'
2 | 2 | 6 | 2010 | 2010 | 7 | 37 | 0 | 0 | 0 | 4.69 | 3850 | 3310 | 1155 | 693 | 'MATURE' | 1993 | 1 | 0 | -0.003 | -0.012 | 0 | 0 | 'CT_AIR#3'
2 | 2 | 6 | 2010 | 2010 | 8 | 37 | 0 | 0 | 0 | 4.69 | 3850 | 3310 | 1155 | 693 | 'MATURE' | 1993 | 1 | 0 | -0.003 | -0.012 | 0 | 0 | 'CT_AIR#3'
2 | 2 | 6 | 2010 | 2010 | 9 | 37 | 0 | 0 | 0 | 4.69 | 3850 | 3310 | 1155 | 693 | 'MATURE' | 1993 | 1 | 0 | -0.003 | -0.012 | 0 | 0 | 'CT_AIR#3'
2 | 2 | 6 | 2011 | 2011 | 1 | 37 | 0 | 0 | 0 | 4.69 | 3850 | 3310 | 300 | 180 | 'MATURE' | 1993 | 1 | 0 | -0.003 | -0.012 | 0 | 0 | 'CT_AIR#3'
2 | 2 | 6 | 2011 | 2011 | 2 | 37 | 0 | 0 | 0 | 4.69 | 3850 | 3310 | 300 | 180 | 'MATURE' | 1993 | 1 | 0 | -0.003 | -0.012 | 0 | 0 | 'CT_AIR#3'
2 | 2 | 6 | 2011 | 2011 | 3 | 37 | 0 | 0 | 0 | 4.69 | 3850 | 3310 | 300 | 180 | 'MATURE' | 1993 | 1 | 0 | -0.003 | -0.012 | 0 | 0 | 'CT_AIR#3'
2 | 2 | 6 | 2011 | 2011 | 4 | 37 | 0 | 0 | 0 | 4.69 | 3850 | 3310 | 300 | 180 | 'MATURE' | 1993 | 1 | 0 | -0.003 | -0.012 | 0 | 0 | 'CT_AIR#3'
2 | 2 | 6 | 2011 | 2011 | 5 | 37 | 0 | 0 | 0 | 4.69 | 3850 | 3310 | 300 | 180 | 'MATURE' | 1993 | 1 | 0 | -0.003 | -0.012 | 0 | 0 | 'CT_AIR#3'
2 | 2 | 6 | 2011 | 2011 | 6 | 37 | 0 | 0 | 0 | 4.69 | 3850 | 3310 | 300 | 180 | 'MATURE' | 1993 | 1 | 0 | -0.003 | -0.012 | 0 | 0 | 'CT_AIR#3'
2 | 2 | 6 | 2011 | 2011 | 7 | 37 | 0 | 0 | 0 | 4.69 | 3850 | 3310 | 300 | 180 | 'MATURE' | 1993 | 1 | 0 | -0.003 | -0.012 | 0 | 0 | 'CT_AIR#3'
2 | 2 | 6 | 2011 | 2011 | 8 | 37 | 0 | 0 | 0 | 4.69 | 3850 | 3310 | 300 | 180 | 'MATURE' | 1993 | 1 | 0 | -0.003 | -0.012 | 0 | 0 | 'CT_AIR#3'
2 | 2 | 6 | 2011 | 2011 | 9 | 37 | 0 | 0 | 0 | 4.69 | 3850 | 3310 | 300 | 180 | 'MATURE' | 1993 | 1 | 0 | -0.003 | -0.012 | 0 | 0 | 'CT_AIR#3'
2 | 2 | 6 | 2012 | 2012 | 1 | 37 | 0 | 0 | 0 | 4.69 | 3850 | 3310 | 0 | 0 | 'MATURE' | 1993 | 1 | 0 | -0.003 | -0.012 | 0 | 0 | 'CT_AIR#3'
2 | 2 | 6 | 2012 | 2012 | 2 | 37 | 0 | 0 | 0 | 4.69 | 3850 | 3310 | 0 | 0 | 'MATURE' | 1993 | 1 | 0 | -0.003 | -0.012 | 0 | 0 | 'CT_AIR#3'
2 | 2 | 6 | 2012 | 2012 | 3 | 37 | 0 | 0 | 0 | 4.69 | 3850 | 3310 | 0 | 0 | 'MATURE' | 1993 | 1 | 0 | -0.003 | -0.012 | 0 | 0 | 'CT_AIR#3'
2 | 2 | 6 | 2012 | 2012 | 4 | 37 | 0 | 0 | 0 | 4.69 | 3850 | 3310 | 0 | 0 | 'MATURE' | 1993 | 1 | 0 | -0.003 | -0.012 | 0 | 0 | 'CT_AIR#3'
2 | 2 | 6 | 2012 | 2012 | 5 | 37 | 0 | 0 | 0 | 4.69 | 3850 | 3310 | 0 | 0 | 'MATURE' | 1993 | 1 | 0 | -0.003 | -0.012 | 0 | 0 | 'CT_AIR#3'
2 | 2 | 6 | 2012 | 2012 | 6 | 37 | 0 | 0 | 0 | 4.69 | 3850 | 3310 | 0 | 0 | 'MATURE' | 1993 | 1 | 0 | -0.003 | -0.012 | 0 | 0 | 'CT_AIR#3'
2 | 2 | 6 | 2012 | 2012 | 7 | 37 | 0 | 0 | 0 | 4.69 | 3850 | 3310 | 0 | 0 | 'MATURE' | 1993 | 1 | 0 | -0.003 | -0.012 | 0 | 0 | 'CT_AIR#3'
2 | 2 | 6 | 2012 | 2012 | 8 | 37 | 0 | 0 | 0 | 4.69 | 3850 | 3310 | 0 | 0 | 'MATURE' | 1993 | 1 | 0 | -0.003 | -0.012 | 0 | 0 | 'CT_AIR#3'
2 | 2 | 6 | 2012 | 2012 | 9 | 37 | 0 | 0 | 0 | 4.69 | 3850 | 3310 | 0 | 0 | 'MATURE' | 1993 | 1 | 0 | -0.003 | -0.012 | 0 | 0 | 'CT_AIR#3'
2 | 2 | 6 | 2013 | 2013 | 1 | 37 | 0 | 0 | 0 | 4.69 | 3850 | 3310 | 300 | 180 | 'MATURE' | 1993 | 1 | 0 | -0.003 | -0.012 | 0 | 0 | 'CT_AIR#3'
2 | 2 | 6 | 2013 | 2013 | 2 | 37 | 0 | 0 | 0 | 4.69 | 3850 | 3310 | 300 | 180 | 'MATURE' | 1993 | 1 | 0 | -0.003 | -0.012 | 0 | 0 | 'CT_AIR#3'
2 | 2 | 6 | 2013 | 2013 | 3 | 37 | 0 | 0 | 0 | 4.69 | 3850 | 3310 | 300 | 180 | 'MATURE' | 1993 | 1 | 0 | -0.003 | -0.012 | 0 | 0 | 'CT_AIR#3'
2 | 2 | 6 | 2013 | 2013 | 4 | 37 | 0 | 0 | 0 | 4.69 | 3850 | 3310 | 300 | 180 | 'MATURE' | 1993 | 1 | 0 | -0.003 | -0.012 | 0 | 0 | 'CT_AIR#3'
2 | 2 | 6 | 2013 | 2013 | 5 | 37 | 0 | 0 | 0 | 4.69 | 3850 | 3310 | 300 | 180 | 'MATURE' | 1993 | 1 | 0 | -0.003 | -0.012 | 0 | 0 | 'CT_AIR#3'
2 | 2 | 6 | 2013 | 2013 | 6 | 37 | 0 | 0 | 0 | 4.69 | 3850 | 3310 | 300 | 180 | 'MATURE' | 1993 | 1 | 0 | -0.003 | -0.012 | 0 | 0 | 'CT_AIR#3'
2 | 2 | 6 | 2013 | 2013 | 7 | 37 | 0 | 0 | 0 | 4.69 | 3850 | 3310 | 300 | 180 | 'MATURE' | 1993 | 1 | 0 | -0.003 | -0.012 | 0 | 0 | 'CT_AIR#3'
2 | 2 | 6 | 2013 | 2013 | 8 | 37 | 0 | 0 | 0 | 4.69 | 3850 | 3310 | 300 | 180 | 'MATURE' | 1993 | 1 | 0 | -0.003 | -0.012 | 0 | 0 | 'CT_AIR#3'
2 | 2 | 6 | 2013 | 2013 | 9 | 37 | 0 | 0 | 0 | 4.69 | 3850 | 3310 | 300 | 180 | 'MATURE' | 1993 | 1 | 0 | -0.003 | -0.012 | 0 | 0 | 'CT_AIR#3'
2 | 2 | 6 | 2014 | 2019 | 1 | 37 | 0 | 0 | 0 | 4.69 | 3850 | 3310 | 0 | 0 | 'MATURE' | 1993 | 1 | 0 | -0.003 | -0.012 | 0 | 0 | 'CT_AIR#3'
2 | 2 | 6 | 2014 | 2019 | 2 | 37 | 0 | 0 | 0 | 4.69 | 3850 | 3310 | 0 | 0 | 'MATURE' | 1993 | 1 | 0 | -0.003 | -0.012 | 0 | 0 | 'CT_AIR#3'
2 | 2 | 6 | 2014 | 2019 | 3 | 37 | 0 | 0 | 0 | 4.69 | 3850 | 3310 | 0 | 0 | 'MATURE' | 1993 | 1 | 0 | -0.003 | -0.012 | 0 | 0 | 'CT_AIR#3'
2 | 2 | 6 | 2014 | 2019 | 4 | 37 | 0 | 0 | 0 | 4.69 | 3850 | 3310 | 0 | 0 | 'MATURE' | 1993 | 1 | 0 | -0.003 | -0.012 | 0 | 0 | 'CT_AIR#3'
2 | 2 | 6 | 2014 | 2019 | 5 | 37 | 0 | 0 | 0 | 4.69 | 3850 | 3310 | 0 | 0 | 'MATURE' | 1993 | 1 | 0 | -0.003 | -0.012 | 0 | 0 | 'CT_AIR#3'
2 | 2 | 6 | 2014 | 2019 | 6 | 37 | 0 | 0 | 0 | 4.69 | 3850 | 3310 | 0 | 0 | 'MATURE' | 1993 | 1 | 0 | -0.003 | -0.012 | 0 | 0 | 'CT_AIR#3'
2 | 2 | 6 | 2014 | 2019 | 7 | 37 | 0 | 0 | 0 | 4.69 | 3850 | 3310 | 0 | 0 | 'MATURE' | 1993 | 1 | 0 | -0.003 | -0.012 | 0 | 0 | 'CT_AIR#3'
2 | 2 | 6 | 2014 | 2019 | 8 | 37 | 0 | 0 | 0 | 4.69 | 3850 | 3310 | 0 | 0 | 'MATURE' | 1993 | 1 | 0 | -0.003 | -0.012 | 0 | 0 | 'CT_AIR#3'
2 | 2 | 6 | 2014 | 2019 | 9 | 37 | 0 | 0 | 0 | 4.69 | 3850 | 3310 | 0 | 0 | 'MATURE' | 1993 | 1 | 0 | -0.003 | -0.012 | 0 | 0 | 'CT_AIR#3'
2 | 2 | 6 | 2020 | 2050 | 1 | 37 | 0 | 0 | 0 | 4.69 | 3700 | 3220 | 0 | 0 | 'MATURE' | 1993 | 1 | 0 | -0.003 | -0.012 | 0 | 0 | 'CT_AIR#3'
2 | 2 | 6 | 2020 | 2050 | 2 | 37 | 0 | 0 | 0 | 4.69 | 3700 | 3220 | 0 | 0 | 'MATURE' | 1993 | 1 | 0 | -0.003 | -0.012 | 0 | 0 | 'CT_AIR#3'
2 | 2 | 6 | 2020 | 2050 | 3 | 37 | 0 | 0 | 0 | 4.69 | 3700 | 3220 | 0 | 0 | 'MATURE' | 1993 | 1 | 0 | -0.003 | -0.012 | 0 | 0 | 'CT_AIR#3'
2 | 2 | 6 | 2020 | 2050 | 4 | 37 | 0 | 0 | 0 | 4.69 | 3700 | 3220 | 0 | 0 | 'MATURE' | 1993 | 1 | 0 | -0.003 | -0.012 | 0 | 0 | 'CT_AIR#3'
2 | 2 | 6 | 2020 | 2050 | 5 | 37 | 0 | 0 | 0 | 4.69 | 3700 | 3220 | 0 | 0 | 'MATURE' | 1993 | 1 | 0 | -0.003 | -0.012 | 0 | 0 | 'CT_AIR#3'
2 | 2 | 6 | 2020 | 2050 | 6 | 37 | 0 | 0 | 0 | 4.69 | 3700 | 3220 | 0 | 0 | 'MATURE' | 1993 | 1 | 0 | -0.003 | -0.012 | 0 | 0 | 'CT_AIR#3'
2 | 2 | 6 | 2020 | 2050 | 7 | 37 | 0 | 0 | 0 | 4.69 | 3700 | 3220 | 0 | 0 | 'MATURE' | 1993 | 1 | 0 | -0.003 | -0.012 | 0 | 0 | 'CT_AIR#3'
2 | 2 | 6 | 2020 | 2050 | 8 | 37 | 0 | 0 | 0 | 4.69 | 3700 | 3220 | 0 | 0 | 'MATURE' | 1993 | 1 | 0 | -0.003 | -0.012 | 0 | 0 | 'CT_AIR#3'
2 | 2 | 6 | 2020 | 2050 | 9 | 37 | 0 | 0 | 0 | 4.69 | 3700 | 3220 | 0 | 0 | 'MATURE' | 1993 | 1 | 0 | -0.003 | -0.012 | 0 | 0 | 'CT_AIR#3'
2 | 2 | 7 | 2010 | 2010 | 1 | 38 | 0 | 0 | 0 | 6.15 | 4500 | 4300 | 0 | 0 | 'MATURE' | 1993 | 1 | 0 | -0.003 | -0.012 | 0 | 0 | 'CT_AIR#4'
2 | 2 | 7 | 2010 | 2010 | 2 | 38 | 0 | 0 | 0 | 6.15 | 4500 | 4300 | 0 | 0 | 'MATURE' | 1993 | 1 | 0 | -0.003 | -0.012 | 0 | 0 | 'CT_AIR#4'
2 | 2 | 7 | 2010 | 2010 | 3 | 38 | 0 | 0 | 0 | 6.15 | 4500 | 4300 | 0 | 0 | 'MATURE' | 1993 | 1 | 0 | -0.003 | -0.012 | 0 | 0 | 'CT_AIR#4'
2 | 2 | 7 | 2010 | 2010 | 4 | 38 | 0 | 0 | 0 | 6.15 | 4500 | 4300 | 0 | 0 | 'MATURE' | 1993 | 1 | 0 | -0.003 | -0.012 | 0 | 0 | 'CT_AIR#4'
2 | 2 | 7 | 2010 | 2010 | 5 | 38 | 0 | 0 | 0 | 6.15 | 4500 | 4300 | 0 | 0 | 'MATURE' | 1993 | 1 | 0 | -0.003 | -0.012 | 0 | 0 | 'CT_AIR#4'
2 | 2 | 7 | 2010 | 2010 | 6 | 38 | 0 | 0 | 0 | 6.15 | 4500 | 4300 | 0 | 0 | 'MATURE' | 1993 | 1 | 0 | -0.003 | -0.012 | 0 | 0 | 'CT_AIR#4'
2 | 2 | 7 | 2010 | 2010 | 7 | 38 | 0 | 0 | 0 | 6.15 | 4500 | 4300 | 0 | 0 | 'MATURE' | 1993 | 1 | 0 | -0.003 | -0.012 | 0 | 0 | 'CT_AIR#4'
2 | 2 | 7 | 2010 | 2010 | 8 | 38 | 0 | 0 | 0 | 6.15 | 4500 | 4300 | 0 | 0 | 'MATURE' | 1993 | 1 | 0 | -0.003 | -0.012 | 0 | 0 | 'CT_AIR#4'
2 | 2 | 7 | 2010 | 2010 | 9 | 38 | 0 | 0 | 0 | 6.15 | 4500 | 4300 | 0 | 0 | 'MATURE' | 1993 | 1 | 0 | -0.003 | -0.012 | 0 | 0 | 'CT_AIR#4'
2 | 2 | 7 | 2011 | 2011 | 1 | 38 | 0 | 0 | 0 | 7.03 | 6000 | 5200 | 300 | 180 | 'MATURE' | 1993 | 1 | 0 | -0.003 | -0.012 | 0 | 0 | 'CT_AIR#4'
2 | 2 | 7 | 2011 | 2011 | 2 | 38 | 0 | 0 | 0 | 7.03 | 6000 | 5200 | 300 | 180 | 'MATURE' | 1993 | 1 | 0 | -0.003 | -0.012 | 0 | 0 | 'CT_AIR#4'
2 | 2 | 7 | 2011 | 2011 | 3 | 38 | 0 | 0 | 0 | 7.03 | 6000 | 5200 | 300 | 180 | 'MATURE' | 1993 | 1 | 0 | -0.003 | -0.012 | 0 | 0 | 'CT_AIR#4'
2 | 2 | 7 | 2011 | 2011 | 4 | 38 | 0 | 0 | 0 | 7.03 | 6000 | 5200 | 300 | 180 | 'MATURE' | 1993 | 1 | 0 | -0.003 | -0.012 | 0 | 0 | 'CT_AIR#4'
2 | 2 | 7 | 2011 | 2011 | 5 | 38 | 0 | 0 | 0 | 7.03 | 6000 | 5200 | 300 | 180 | 'MATURE' | 1993 | 1 | 0 | -0.003 | -0.012 | 0 | 0 | 'CT_AIR#4'
2 | 2 | 7 | 2011 | 2011 | 6 | 38 | 0 | 0 | 0 | 7.03 | 6000 | 5200 | 300 | 180 | 'MATURE' | 1993 | 1 | 0 | -0.003 | -0.012 | 0 | 0 | 'CT_AIR#4'
2 | 2 | 7 | 2011 | 2011 | 7 | 38 | 0 | 0 | 0 | 7.03 | 6000 | 5200 | 300 | 180 | 'MATURE' | 1993 | 1 | 0 | -0.003 | -0.012 | 0 | 0 | 'CT_AIR#4'
2 | 2 | 7 | 2011 | 2011 | 8 | 38 | 0 | 0 | 0 | 7.03 | 6000 | 5200 | 300 | 180 | 'MATURE' | 1993 | 1 | 0 | -0.003 | -0.012 | 0 | 0 | 'CT_AIR#4'
2 | 2 | 7 | 2011 | 2011 | 9 | 38 | 0 | 0 | 0 | 7.03 | 6000 | 5200 | 300 | 180 | 'MATURE' | 1993 | 1 | 0 | -0.003 | -0.012 | 0 | 0 | 'CT_AIR#4'
2 | 2 | 7 | 2012 | 2012 | 1 | 38 | 0 | 0 | 0 | 7.03 | 6000 | 5200 | 0 | 0 | 'MATURE' | 1993 | 1 | 0 | -0.003 | -0.012 | 0 | 0 | 'CT_AIR#4'
2 | 2 | 7 | 2012 | 2012 | 2 | 38 | 0 | 0 | 0 | 7.03 | 6000 | 5200 | 0 | 0 | 'MATURE' | 1993 | 1 | 0 | -0.003 | -0.012 | 0 | 0 | 'CT_AIR#4'
2 | 2 | 7 | 2012 | 2012 | 3 | 38 | 0 | 0 | 0 | 7.03 | 6000 | 5200 | 0 | 0 | 'MATURE' | 1993 | 1 | 0 | -0.003 | -0.012 | 0 | 0 | 'CT_AIR#4'
2 | 2 | 7 | 2012 | 2012 | 4 | 38 | 0 | 0 | 0 | 7.03 | 6000 | 5200 | 0 | 0 | 'MATURE' | 1993 | 1 | 0 | -0.003 | -0.012 | 0 | 0 | 'CT_AIR#4'
2 | 2 | 7 | 2012 | 2012 | 5 | 38 | 0 | 0 | 0 | 7.03 | 6000 | 5200 | 0 | 0 | 'MATURE' | 1993 | 1 | 0 | -0.003 | -0.012 | 0 | 0 | 'CT_AIR#4'
2 | 2 | 7 | 2012 | 2012 | 6 | 38 | 0 | 0 | 0 | 7.03 | 6000 | 5200 | 0 | 0 | 'MATURE' | 1993 | 1 | 0 | -0.003 | -0.012 | 0 | 0 | 'CT_AIR#4'
2 | 2 | 7 | 2012 | 2012 | 7 | 38 | 0 | 0 | 0 | 7.03 | 6000 | 5200 | 0 | 0 | 'MATURE' | 1993 | 1 | 0 | -0.003 | -0.012 | 0 | 0 | 'CT_AIR#4'
2 | 2 | 7 | 2012 | 2012 | 8 | 38 | 0 | 0 | 0 | 7.03 | 6000 | 5200 | 0 | 0 | 'MATURE' | 1993 | 1 | 0 | -0.003 | -0.012 | 0 | 0 | 'CT_AIR#4'
2 | 2 | 7 | 2012 | 2012 | 9 | 38 | 0 | 0 | 0 | 7.03 | 6000 | 5200 | 0 | 0 | 'MATURE' | 1993 | 1 | 0 | -0.003 | -0.012 | 0 | 0 | 'CT_AIR#4'
2 | 2 | 7 | 2013 | 2013 | 1 | 38 | 0 | 0 | 0 | 7.03 | 6000 | 5200 | 300 | 180 | 'MATURE' | 1993 | 1 | 0 | -0.003 | -0.012 | 0 | 0 | 'CT_AIR#4'
2 | 2 | 7 | 2013 | 2013 | 2 | 38 | 0 | 0 | 0 | 7.03 | 6000 | 5200 | 300 | 180 | 'MATURE' | 1993 | 1 | 0 | -0.003 | -0.012 | 0 | 0 | 'CT_AIR#4'
2 | 2 | 7 | 2013 | 2013 | 3 | 38 | 0 | 0 | 0 | 7.03 | 6000 | 5200 | 300 | 180 | 'MATURE' | 1993 | 1 | 0 | -0.003 | -0.012 | 0 | 0 | 'CT_AIR#4'
2 | 2 | 7 | 2013 | 2013 | 4 | 38 | 0 | 0 | 0 | 7.03 | 6000 | 5200 | 300 | 180 | 'MATURE' | 1993 | 1 | 0 | -0.003 | -0.012 | 0 | 0 | 'CT_AIR#4'
2 | 2 | 7 | 2013 | 2013 | 5 | 38 | 0 | 0 | 0 | 7.03 | 6000 | 5200 | 300 | 180 | 'MATURE' | 1993 | 1 | 0 | -0.003 | -0.012 | 0 | 0 | 'CT_AIR#4'
2 | 2 | 7 | 2013 | 2013 | 6 | 38 | 0 | 0 | 0 | 7.03 | 6000 | 5200 | 300 | 180 | 'MATURE' | 1993 | 1 | 0 | -0.003 | -0.012 | 0 | 0 | 'CT_AIR#4'
2 | 2 | 7 | 2013 | 2013 | 7 | 38 | 0 | 0 | 0 | 7.03 | 6000 | 5200 | 300 | 180 | 'MATURE' | 1993 | 1 | 0 | -0.003 | -0.012 | 0 | 0 | 'CT_AIR#4'
2 | 2 | 7 | 2013 | 2013 | 8 | 38 | 0 | 0 | 0 | 7.03 | 6000 | 5200 | 300 | 180 | 'MATURE' | 1993 | 1 | 0 | -0.003 | -0.012 | 0 | 0 | 'CT_AIR#4'
2 | 2 | 7 | 2013 | 2013 | 9 | 38 | 0 | 0 | 0 | 7.03 | 6000 | 5200 | 300 | 180 | 'MATURE' | 1993 | 1 | 0 | -0.003 | -0.012 | 0 | 0 | 'CT_AIR#4'
2 | 2 | 7 | 2014 | 2019 | 1 | 38 | 0 | 0 | 0 | 7.03 | 6000 | 5200 | 0 | 0 | 'MATURE' | 1993 | 1 | 0 | -0.003 | -0.012 | 0 | 0 | 'CT_AIR#4'
2 | 2 | 7 | 2014 | 2019 | 2 | 38 | 0 | 0 | 0 | 7.03 | 6000 | 5200 | 0 | 0 | 'MATURE' | 1993 | 1 | 0 | -0.003 | -0.012 | 0 | 0 | 'CT_AIR#4'
2 | 2 | 7 | 2014 | 2019 | 3 | 38 | 0 | 0 | 0 | 7.03 | 6000 | 5200 | 0 | 0 | 'MATURE' | 1993 | 1 | 0 | -0.003 | -0.012 | 0 | 0 | 'CT_AIR#4'
2 | 2 | 7 | 2014 | 2019 | 4 | 38 | 0 | 0 | 0 | 7.03 | 6000 | 5200 | 0 | 0 | 'MATURE' | 1993 | 1 | 0 | -0.003 | -0.012 | 0 | 0 | 'CT_AIR#4'
2 | 2 | 7 | 2014 | 2019 | 5 | 38 | 0 | 0 | 0 | 7.03 | 6000 | 5200 | 0 | 0 | 'MATURE' | 1993 | 1 | 0 | -0.003 | -0.012 | 0 | 0 | 'CT_AIR#4'
2 | 2 | 7 | 2014 | 2019 | 6 | 38 | 0 | 0 | 0 | 7.03 | 6000 | 5200 | 0 | 0 | 'MATURE' | 1993 | 1 | 0 | -0.003 | -0.012 | 0 | 0 | 'CT_AIR#4'
2 | 2 | 7 | 2014 | 2019 | 7 | 38 | 0 | 0 | 0 | 7.03 | 6000 | 5200 | 0 | 0 | 'MATURE' | 1993 | 1 | 0 | -0.003 | -0.012 | 0 | 0 | 'CT_AIR#4'
2 | 2 | 7 | 2014 | 2019 | 8 | 38 | 0 | 0 | 0 | 7.03 | 6000 | 5200 | 0 | 0 | 'MATURE' | 1993 | 1 | 0 | -0.003 | -0.012 | 0 | 0 | 'CT_AIR#4'
2 | 2 | 7 | 2014 | 2019 | 9 | 38 | 0 | 0 | 0 | 7.03 | 6000 | 5200 | 0 | 0 | 'MATURE' | 1993 | 1 | 0 | -0.003 | -0.012 | 0 | 0 | 'CT_AIR#4'
2 | 2 | 7 | 2020 | 2050 | 1 | 38 | 0 | 0 | 0 | 7.03 | 5750 | 4950 | 0 | 0 | 'MATURE' | 1993 | 1 | 0 | -0.003 | -0.012 | 0 | 0 | 'CT_AIR#4'
2 | 2 | 7 | 2020 | 2050 | 2 | 38 | 0 | 0 | 0 | 7.03 | 5750 | 4950 | 0 | 0 | 'MATURE' | 1993 | 1 | 0 | -0.003 | -0.012 | 0 | 0 | 'CT_AIR#4'
2 | 2 | 7 | 2020 | 2050 | 3 | 38 | 0 | 0 | 0 | 7.03 | 5750 | 4950 | 0 | 0 | 'MATURE' | 1993 | 1 | 0 | -0.003 | -0.012 | 0 | 0 | 'CT_AIR#4'
2 | 2 | 7 | 2020 | 2050 | 4 | 38 | 0 | 0 | 0 | 7.03 | 5750 | 4950 | 0 | 0 | 'MATURE' | 1993 | 1 | 0 | -0.003 | -0.012 | 0 | 0 | 'CT_AIR#4'
2 | 2 | 7 | 2020 | 2050 | 5 | 38 | 0 | 0 | 0 | 7.03 | 5750 | 4950 | 0 | 0 | 'MATURE' | 1993 | 1 | 0 | -0.003 | -0.012 | 0 | 0 | 'CT_AIR#4'
2 | 2 | 7 | 2020 | 2050 | 6 | 38 | 0 | 0 | 0 | 7.03 | 5750 | 4950 | 0 | 0 | 'MATURE' | 1993 | 1 | 0 | -0.003 | -0.012 | 0 | 0 | 'CT_AIR#4'
2 | 2 | 7 | 2020 | 2050 | 7 | 38 | 0 | 0 | 0 | 7.03 | 5750 | 4950 | 0 | 0 | 'MATURE' | 1993 | 1 | 0 | -0.003 | -0.012 | 0 | 0 | 'CT_AIR#4'
2 | 2 | 7 | 2020 | 2050 | 8 | 38 | 0 | 0 | 0 | 7.03 | 5750 | 4950 | 0 | 0 | 'MATURE' | 1993 | 1 | 0 | -0.003 | -0.012 | 0 | 0 | 'CT_AIR#4'
2 | 2 | 7 | 2020 | 2050 | 9 | 38 | 0 | 0 | 0 | 7.03 | 5750 | 4950 | 0 | 0 | 'MATURE' | 1993 | 1 | 0 | -0.003 | -0.012 | 0 | 0 | 'CT_AIR#4'
2 | 3 | 8 | 2010 | 2014 | 1 | 39 | 2 | 0 | 0 | 3.81 | 2400 | 0 | 0 | 0 | 'MATURE' | 1993 | 1 | 0 | -0.0018 | -0.012 | 0 | 0 | 'ELEC_HP1'
2 | 3 | 8 | 2010 | 2014 | 2 | 39 | 2 | 0 | 0 | 3.81 | 2400 | 0 | 0 | 0 | 'MATURE' | 1993 | 1 | 0 | -0.0018 | -0.012 | 0 | 0 | 'ELEC_HP1'
2 | 3 | 8 | 2010 | 2014 | 3 | 39 | 2 | 0 | 0 | 3.81 | 2400 | 0 | 0 | 0 | 'MATURE' | 1993 | 1 | 0 | -0.0018 | -0.012 | 0 | 0 | 'ELEC_HP1'
2 | 3 | 8 | 2010 | 2014 | 4 | 39 | 2 | 0 | 0 | 3.81 | 2400 | 0 | 0 | 0 | 'MATURE' | 1993 | 1 | 0 | -0.0018 | -0.012 | 0 | 0 | 'ELEC_HP1'
2 | 3 | 8 | 2010 | 2014 | 5 | 39 | 2 | 0 | 0 | 3.81 | 2400 | 0 | 0 | 0 | 'MATURE' | 1993 | 1 | 0 | -0.0018 | -0.012 | 0 | 0 | 'ELEC_HP1'
2 | 3 | 8 | 2010 | 2014 | 6 | 39 | 2 | 0 | 0 | 3.81 | 2400 | 0 | 0 | 0 | 'MATURE' | 1993 | 1 | 0 | -0.0018 | -0.012 | 0 | 0 | 'ELEC_HP1'
2 | 3 | 8 | 2010 | 2014 | 7 | 39 | 2 | 0 | 0 | 3.81 | 2400 | 0 | 0 | 0 | 'MATURE' | 1993 | 1 | 0 | -0.0018 | -0.012 | 0 | 0 | 'ELEC_HP1'
2 | 3 | 8 | 2010 | 2014 | 8 | 39 | 2 | 0 | 0 | 3.81 | 2400 | 0 | 0 | 0 | 'MATURE' | 1993 | 1 | 0 | -0.0018 | -0.012 | 0 | 0 | 'ELEC_HP1'
2 | 3 | 8 | 2010 | 2014 | 9 | 39 | 2 | 0 | 0 | 3.81 | 2400 | 0 | 0 | 0 | 'MATURE' | 1993 | 1 | 0 | -0.0018 | -0.012 | 0 | 0 | 'ELEC_HP1'
2 | 3 | 8 | 2015 | 2019 | 1 | 39 | 2 | 0 | 0 | 4.1 | 2475 | 0 | 0 | 0 | 'MATURE' | 1993 | 1 | 0 | -0.0018 | -0.012 | 0 | 0 | 'ELEC_HP1'
2 | 3 | 8 | 2015 | 2019 | 2 | 39 | 2 | 0 | 0 | 4.1 | 2475 | 0 | 0 | 0 | 'MATURE' | 1993 | 1 | 0 | -0.0018 | -0.012 | 0 | 0 | 'ELEC_HP1'
2 | 3 | 8 | 2015 | 2019 | 3 | 39 | 2 | 0 | 0 | 4.1 | 2475 | 0 | 0 | 0 | 'MATURE' | 1993 | 1 | 0 | -0.0018 | -0.012 | 0 | 0 | 'ELEC_HP1'
2 | 3 | 8 | 2015 | 2019 | 4 | 39 | 2 | 0 | 0 | 4.1 | 2475 | 0 | 0 | 0 | 'MATURE' | 1993 | 1 | 0 | -0.0018 | -0.012 | 0 | 0 | 'ELEC_HP1'
2 | 3 | 8 | 2015 | 2019 | 5 | 39 | 2 | 0 | 0 | 4.1 | 2475 | 0 | 0 | 0 | 'MATURE' | 1993 | 1 | 0 | -0.0018 | -0.012 | 0 | 0 | 'ELEC_HP1'
2 | 3 | 8 | 2015 | 2019 | 6 | 39 | 2 | 0 | 0 | 4.1 | 2475 | 0 | 0 | 0 | 'MATURE' | 1993 | 1 | 0 | -0.0018 | -0.012 | 0 | 0 | 'ELEC_HP1'
2 | 3 | 8 | 2015 | 2019 | 7 | 39 | 2 | 0 | 0 | 4.1 | 2475 | 0 | 0 | 0 | 'MATURE' | 1993 | 1 | 0 | -0.0018 | -0.012 | 0 | 0 | 'ELEC_HP1'
2 | 3 | 8 | 2015 | 2019 | 8 | 39 | 2 | 0 | 0 | 4.1 | 2475 | 0 | 0 | 0 | 'MATURE' | 1993 | 1 | 0 | -0.0018 | -0.012 | 0 | 0 | 'ELEC_HP1'
2 | 3 | 8 | 2015 | 2019 | 9 | 39 | 2 | 0 | 0 | 4.1 | 2475 | 0 | 0 | 0 | 'MATURE' | 1993 | 1 | 0 | -0.0018 | -0.012 | 0 | 0 | 'ELEC_HP1'
2 | 3 | 8 | 2020 | 2050 | 1 | 39 | 2 | 0 | 0 | 4.1 | 2475 | 0 | 0 | 0 | 'MATURE' | 1993 | 1 | 0 | -0.0018 | -0.012 | 0 | 0 | 'ELEC_HP1'
2 | 3 | 8 | 2020 | 2050 | 2 | 39 | 2 | 0 | 0 | 4.1 | 2475 | 0 | 0 | 0 | 'MATURE' | 1993 | 1 | 0 | -0.0018 | -0.012 | 0 | 0 | 'ELEC_HP1'
2 | 3 | 8 | 2020 | 2050 | 3 | 39 | 2 | 0 | 0 | 4.1 | 2475 | 0 | 0 | 0 | 'MATURE' | 1993 | 1 | 0 | -0.0018 | -0.012 | 0 | 0 | 'ELEC_HP1'
2 | 3 | 8 | 2020 | 2050 | 4 | 39 | 2 | 0 | 0 | 4.1 | 2475 | 0 | 0 | 0 | 'MATURE' | 1993 | 1 | 0 | -0.0018 | -0.012 | 0 | 0 | 'ELEC_HP1'
2 | 3 | 8 | 2020 | 2050 | 5 | 39 | 2 | 0 | 0 | 4.1 | 2475 | 0 | 0 | 0 | 'MATURE' | 1993 | 1 | 0 | -0.0018 | -0.012 | 0 | 0 | 'ELEC_HP1'
2 | 3 | 8 | 2020 | 2050 | 6 | 39 | 2 | 0 | 0 | 4.1 | 2475 | 0 | 0 | 0 | 'MATURE' | 1993 | 1 | 0 | -0.0018 | -0.012 | 0 | 0 | 'ELEC_HP1'
2 | 3 | 8 | 2020 | 2050 | 7 | 39 | 2 | 0 | 0 | 4.1 | 2475 | 0 | 0 | 0 | 'MATURE' | 1993 | 1 | 0 | -0.0018 | -0.012 | 0 | 0 | 'ELEC_HP1'
2 | 3 | 8 | 2020 | 2050 | 8 | 39 | 2 | 0 | 0 | 4.1 | 2475 | 0 | 0 | 0 | 'MATURE' | 1993 | 1 | 0 | -0.0018 | -0.012 | 0 | 0 | 'ELEC_HP1'
2 | 3 | 8 | 2020 | 2050 | 9 | 39 | 2 | 0 | 0 | 4.1 | 2475 | 0 | 0 | 0 | 'MATURE' | 1993 | 1 | 0 | -0.0018 | -0.012 | 0 | 0 | 'ELEC_HP1'
2 | 3 | 9 | 2010 | 2014 | 1 | 40 | 3 | 0 | 0 | 4.4 | 3475 | 0 | 0 | 0 | 'MATURE' | 1993 | 1 | 0 | -0.0018 | -0.012 | 0 | 0 | 'ELEC_HP2'
2 | 3 | 9 | 2010 | 2014 | 2 | 40 | 3 | 0 | 0 | 4.4 | 3475 | 0 | 0 | 0 | 'MATURE' | 1993 | 1 | 0 | -0.0018 | -0.012 | 0 | 0 | 'ELEC_HP2'
2 | 3 | 9 | 2010 | 2014 | 3 | 40 | 3 | 0 | 0 | 4.4 | 3475 | 0 | 0 | 0 | 'MATURE' | 1993 | 1 | 0 | -0.0018 | -0.012 | 0 | 0 | 'ELEC_HP2'
2 | 3 | 9 | 2010 | 2014 | 4 | 40 | 3 | 0 | 0 | 4.4 | 3475 | 0 | 0 | 0 | 'MATURE' | 1993 | 1 | 0 | -0.0018 | -0.012 | 0 | 0 | 'ELEC_HP2'
2 | 3 | 9 | 2010 | 2014 | 5 | 40 | 3 | 0 | 0 | 4.4 | 3475 | 0 | 0 | 0 | 'MATURE' | 1993 | 1 | 0 | -0.0018 | -0.012 | 0 | 0 | 'ELEC_HP2'
2 | 3 | 9 | 2010 | 2014 | 6 | 40 | 3 | 0 | 0 | 4.4 | 3475 | 0 | 0 | 0 | 'MATURE' | 1993 | 1 | 0 | -0.0018 | -0.012 | 0 | 0 | 'ELEC_HP2'
2 | 3 | 9 | 2010 | 2014 | 7 | 40 | 3 | 0 | 0 | 4.4 | 3475 | 0 | 0 | 0 | 'MATURE' | 1993 | 1 | 0 | -0.0018 | -0.012 | 0 | 0 | 'ELEC_HP2'
2 | 3 | 9 | 2010 | 2014 | 8 | 40 | 3 | 0 | 0 | 4.4 | 3475 | 0 | 0 | 0 | 'MATURE' | 1993 | 1 | 0 | -0.0018 | -0.012 | 0 | 0 | 'ELEC_HP2'
2 | 3 | 9 | 2010 | 2014 | 9 | 40 | 3 | 0 | 0 | 4.4 | 3475 | 0 | 0 | 0 | 'MATURE' | 1993 | 1 | 0 | -0.0018 | -0.012 | 0 | 0 | 'ELEC_HP2'
2 | 3 | 9 | 2015 | 2050 | 1 | 40 | 3 | 0 | 0 | 4.4 | 3475 | 0 | 0 | 0 | 'MATURE' | 1993 | 1 | 0 | -0.0018 | -0.012 | 0 | 0 | 'ELEC_HP2'
2 | 3 | 9 | 2015 | 2050 | 2 | 40 | 3 | 0 | 0 | 4.4 | 3475 | 0 | 0 | 0 | 'MATURE' | 1993 | 1 | 0 | -0.0018 | -0.012 | 0 | 0 | 'ELEC_HP2'
2 | 3 | 9 | 2015 | 2050 | 3 | 40 | 3 | 0 | 0 | 4.4 | 3475 | 0 | 0 | 0 | 'MATURE' | 1993 | 1 | 0 | -0.0018 | -0.012 | 0 | 0 | 'ELEC_HP2'
2 | 3 | 9 | 2015 | 2050 | 4 | 40 | 3 | 0 | 0 | 4.4 | 3475 | 0 | 0 | 0 | 'MATURE' | 1993 | 1 | 0 | -0.0018 | -0.012 | 0 | 0 | 'ELEC_HP2'
2 | 3 | 9 | 2015 | 2050 | 5 | 40 | 3 | 0 | 0 | 4.4 | 3475 | 0 | 0 | 0 | 'MATURE' | 1993 | 1 | 0 | -0.0018 | -0.012 | 0 | 0 | 'ELEC_HP2'
2 | 3 | 9 | 2015 | 2050 | 6 | 40 | 3 | 0 | 0 | 4.4 | 3475 | 0 | 0 | 0 | 'MATURE' | 1993 | 1 | 0 | -0.0018 | -0.012 | 0 | 0 | 'ELEC_HP2'
2 | 3 | 9 | 2015 | 2050 | 7 | 40 | 3 | 0 | 0 | 4.4 | 3475 | 0 | 0 | 0 | 'MATURE' | 1993 | 1 | 0 | -0.0018 | -0.012 | 0 | 0 | 'ELEC_HP2'
2 | 3 | 9 | 2015 | 2050 | 8 | 40 | 3 | 0 | 0 | 4.4 | 3475 | 0 | 0 | 0 | 'MATURE' | 1993 | 1 | 0 | -0.0018 | -0.012 | 0 | 0 | 'ELEC_HP2'
2 | 3 | 9 | 2015 | 2050 | 9 | 40 | 3 | 0 | 0 | 4.4 | 3475 | 0 | 0 | 0 | 'MATURE' | 1993 | 1 | 0 | -0.0018 | -0.012 | 0 | 0 | 'ELEC_HP2'
2 | 3 | 10 | 2010 | 2010 | 1 | 41 | 4 | 0 | 0 | 4.69 | 3600 | 0 | 1027 | 0 | 'MATURE' | 1993 | 1 | 0 | -0.0018 | -0.012 | 0 | 0 | 'ELEC_HP3'
2 | 3 | 10 | 2010 | 2010 | 2 | 41 | 4 | 0 | 0 | 4.69 | 3600 | 0 | 1027 | 0 | 'MATURE' | 1993 | 1 | 0 | -0.0018 | -0.012 | 0 | 0 | 'ELEC_HP3'
2 | 3 | 10 | 2010 | 2010 | 3 | 41 | 4 | 0 | 0 | 4.69 | 3600 | 0 | 1027 | 0 | 'MATURE' | 1993 | 1 | 0 | -0.0018 | -0.012 | 0 | 0 | 'ELEC_HP3'
2 | 3 | 10 | 2010 | 2010 | 4 | 41 | 4 | 0 | 0 | 4.69 | 3600 | 0 | 1027 | 0 | 'MATURE' | 1993 | 1 | 0 | -0.0018 | -0.012 | 0 | 0 | 'ELEC_HP3'
2 | 3 | 10 | 2010 | 2010 | 5 | 41 | 4 | 0 | 0 | 4.69 | 3600 | 0 | 1027 | 0 | 'MATURE' | 1993 | 1 | 0 | -0.0018 | -0.012 | 0 | 0 | 'ELEC_HP3'
2 | 3 | 10 | 2010 | 2010 | 6 | 41 | 4 | 0 | 0 | 4.69 | 3600 | 0 | 1027 | 0 | 'MATURE' | 1993 | 1 | 0 | -0.0018 | -0.012 | 0 | 0 | 'ELEC_HP3'
2 | 3 | 10 | 2010 | 2010 | 7 | 41 | 4 | 0 | 0 | 4.69 | 3600 | 0 | 1027 | 0 | 'MATURE' | 1993 | 1 | 0 | -0.0018 | -0.012 | 0 | 0 | 'ELEC_HP3'
2 | 3 | 10 | 2010 | 2010 | 8 | 41 | 4 | 0 | 0 | 4.69 | 3600 | 0 | 1027 | 0 | 'MATURE' | 1993 | 1 | 0 | -0.0018 | -0.012 | 0 | 0 | 'ELEC_HP3'
2 | 3 | 10 | 2010 | 2010 | 9 | 41 | 4 | 0 | 0 | 4.69 | 3600 | 0 | 1027 | 0 | 'MATURE' | 1993 | 1 | 0 | -0.0018 | -0.012 | 0 | 0 | 'ELEC_HP3'
2 | 3 | 10 | 2011 | 2011 | 1 | 41 | 4 | 0 | 0 | 4.69 | 3600 | 0 | 0 | 0 | 'MATURE' | 1993 | 1 | 0 | -0.0018 | -0.012 | 0 | 0 | 'ELEC_HP3'
2 | 3 | 10 | 2011 | 2011 | 2 | 41 | 4 | 0 | 0 | 4.69 | 3600 | 0 | 0 | 0 | 'MATURE' | 1993 | 1 | 0 | -0.0018 | -0.012 | 0 | 0 | 'ELEC_HP3'
2 | 3 | 10 | 2011 | 2011 | 3 | 41 | 4 | 0 | 0 | 4.69 | 3600 | 0 | 0 | 0 | 'MATURE' | 1993 | 1 | 0 | -0.0018 | -0.012 | 0 | 0 | 'ELEC_HP3'
2 | 3 | 10 | 2011 | 2011 | 4 | 41 | 4 | 0 | 0 | 4.69 | 3600 | 0 | 0 | 0 | 'MATURE' | 1993 | 1 | 0 | -0.0018 | -0.012 | 0 | 0 | 'ELEC_HP3'
2 | 3 | 10 | 2011 | 2011 | 5 | 41 | 4 | 0 | 0 | 4.69 | 3600 | 0 | 0 | 0 | 'MATURE' | 1993 | 1 | 0 | -0.0018 | -0.012 | 0 | 0 | 'ELEC_HP3'
2 | 3 | 10 | 2011 | 2011 | 6 | 41 | 4 | 0 | 0 | 4.69 | 3600 | 0 | 0 | 0 | 'MATURE' | 1993 | 1 | 0 | -0.0018 | -0.012 | 0 | 0 | 'ELEC_HP3'
2 | 3 | 10 | 2011 | 2011 | 7 | 41 | 4 | 0 | 0 | 4.69 | 3600 | 0 | 0 | 0 | 'MATURE' | 1993 | 1 | 0 | -0.0018 | -0.012 | 0 | 0 | 'ELEC_HP3'
2 | 3 | 10 | 2011 | 2011 | 8 | 41 | 4 | 0 | 0 | 4.69 | 3600 | 0 | 0 | 0 | 'MATURE' | 1993 | 1 | 0 | -0.0018 | -0.012 | 0 | 0 | 'ELEC_HP3'
2 | 3 | 10 | 2011 | 2011 | 9 | 41 | 4 | 0 | 0 | 4.69 | 3600 | 0 | 0 | 0 | 'MATURE' | 1993 | 1 | 0 | -0.0018 | -0.012 | 0 | 0 | 'ELEC_HP3'
2 | 3 | 10 | 2012 | 2012 | 1 | 41 | 4 | 0 | 0 | 4.84 | 3600 | 0 | 450 | 0 | 'MATURE' | 1993 | 1 | 0 | -0.0018 | -0.012 | 0 | 0 | 'ELEC_HP3'
2 | 3 | 10 | 2012 | 2012 | 2 | 41 | 4 | 0 | 0 | 4.84 | 3600 | 0 | 450 | 0 | 'MATURE' | 1993 | 1 | 0 | -0.0018 | -0.012 | 0 | 0 | 'ELEC_HP3'
2 | 3 | 10 | 2012 | 2012 | 3 | 41 | 4 | 0 | 0 | 4.84 | 3600 | 0 | 450 | 0 | 'MATURE' | 1993 | 1 | 0 | -0.0018 | -0.012 | 0 | 0 | 'ELEC_HP3'
2 | 3 | 10 | 2012 | 2012 | 4 | 41 | 4 | 0 | 0 | 4.84 | 3600 | 0 | 450 | 0 | 'MATURE' | 1993 | 1 | 0 | -0.0018 | -0.012 | 0 | 0 | 'ELEC_HP3'
2 | 3 | 10 | 2012 | 2012 | 5 | 41 | 4 | 0 | 0 | 4.84 | 3600 | 0 | 450 | 0 | 'MATURE' | 1993 | 1 | 0 | -0.0018 | -0.012 | 0 | 0 | 'ELEC_HP3'
2 | 3 | 10 | 2012 | 2012 | 6 | 41 | 4 | 0 | 0 | 4.84 | 3600 | 0 | 450 | 0 | 'MATURE' | 1993 | 1 | 0 | -0.0018 | -0.012 | 0 | 0 | 'ELEC_HP3'
2 | 3 | 10 | 2012 | 2012 | 7 | 41 | 4 | 0 | 0 | 4.84 | 3600 | 0 | 450 | 0 | 'MATURE' | 1993 | 1 | 0 | -0.0018 | -0.012 | 0 | 0 | 'ELEC_HP3'
2 | 3 | 10 | 2012 | 2012 | 8 | 41 | 4 | 0 | 0 | 4.84 | 3600 | 0 | 450 | 0 | 'MATURE' | 1993 | 1 | 0 | -0.0018 | -0.012 | 0 | 0 | 'ELEC_HP3'
2 | 3 | 10 | 2012 | 2012 | 9 | 41 | 4 | 0 | 0 | 4.84 | 3600 | 0 | 450 | 0 | 'MATURE' | 1993 | 1 | 0 | -0.0018 | -0.012 | 0 | 0 | 'ELEC_HP3'
2 | 3 | 10 | 2013 | 2013 | 1 | 41 | 4 | 0 | 0 | 4.84 | 3600 | 0 | 600 | 0 | 'MATURE' | 1993 | 1 | 0 | -0.0018 | -0.012 | 0 | 0 | 'ELEC_HP3'
2 | 3 | 10 | 2013 | 2013 | 2 | 41 | 4 | 0 | 0 | 4.84 | 3600 | 0 | 600 | 0 | 'MATURE' | 1993 | 1 | 0 | -0.0018 | -0.012 | 0 | 0 | 'ELEC_HP3'
2 | 3 | 10 | 2013 | 2013 | 3 | 41 | 4 | 0 | 0 | 4.84 | 3600 | 0 | 600 | 0 | 'MATURE' | 1993 | 1 | 0 | -0.0018 | -0.012 | 0 | 0 | 'ELEC_HP3'
2 | 3 | 10 | 2013 | 2013 | 4 | 41 | 4 | 0 | 0 | 4.84 | 3600 | 0 | 600 | 0 | 'MATURE' | 1993 | 1 | 0 | -0.0018 | -0.012 | 0 | 0 | 'ELEC_HP3'
2 | 3 | 10 | 2013 | 2013 | 5 | 41 | 4 | 0 | 0 | 4.84 | 3600 | 0 | 600 | 0 | 'MATURE' | 1993 | 1 | 0 | -0.0018 | -0.012 | 0 | 0 | 'ELEC_HP3'
2 | 3 | 10 | 2013 | 2013 | 6 | 41 | 4 | 0 | 0 | 4.84 | 3600 | 0 | 600 | 0 | 'MATURE' | 1993 | 1 | 0 | -0.0018 | -0.012 | 0 | 0 | 'ELEC_HP3'
2 | 3 | 10 | 2013 | 2013 | 7 | 41 | 4 | 0 | 0 | 4.84 | 3600 | 0 | 600 | 0 | 'MATURE' | 1993 | 1 | 0 | -0.0018 | -0.012 | 0 | 0 | 'ELEC_HP3'
2 | 3 | 10 | 2013 | 2013 | 8 | 41 | 4 | 0 | 0 | 4.84 | 3600 | 0 | 600 | 0 | 'MATURE' | 1993 | 1 | 0 | -0.0018 | -0.012 | 0 | 0 | 'ELEC_HP3'
2 | 3 | 10 | 2013 | 2013 | 9 | 41 | 4 | 0 | 0 | 4.84 | 3600 | 0 | 600 | 0 | 'MATURE' | 1993 | 1 | 0 | -0.0018 | -0.012 | 0 | 0 | 'ELEC_HP3'
2 | 3 | 10 | 2014 | 2050 | 1 | 41 | 4 | 0 | 0 | 4.84 | 3150 | 0 | 0 | 0 | 'MATURE' | 1993 | 1 | 0 | -0.0018 | -0.012 | 0 | 0 | 'ELEC_HP3'
2 | 3 | 10 | 2014 | 2050 | 2 | 41 | 4 | 0 | 0 | 4.84 | 3150 | 0 | 0 | 0 | 'MATURE' | 1993 | 1 | 0 | -0.0018 | -0.012 | 0 | 0 | 'ELEC_HP3'
2 | 3 | 10 | 2014 | 2050 | 3 | 41 | 4 | 0 | 0 | 4.84 | 3150 | 0 | 0 | 0 | 'MATURE' | 1993 | 1 | 0 | -0.0018 | -0.012 | 0 | 0 | 'ELEC_HP3'
2 | 3 | 10 | 2014 | 2050 | 4 | 41 | 4 | 0 | 0 | 4.84 | 3150 | 0 | 0 | 0 | 'MATURE' | 1993 | 1 | 0 | -0.0018 | -0.012 | 0 | 0 | 'ELEC_HP3'
2 | 3 | 10 | 2014 | 2050 | 5 | 41 | 4 | 0 | 0 | 4.84 | 3150 | 0 | 0 | 0 | 'MATURE' | 1993 | 1 | 0 | -0.0018 | -0.012 | 0 | 0 | 'ELEC_HP3'
2 | 3 | 10 | 2014 | 2050 | 6 | 41 | 4 | 0 | 0 | 4.84 | 3150 | 0 | 0 | 0 | 'MATURE' | 1993 | 1 | 0 | -0.0018 | -0.012 | 0 | 0 | 'ELEC_HP3'
2 | 3 | 10 | 2014 | 2050 | 7 | 41 | 4 | 0 | 0 | 4.84 | 3150 | 0 | 0 | 0 | 'MATURE' | 1993 | 1 | 0 | -0.0018 | -0.012 | 0 | 0 | 'ELEC_HP3'
2 | 3 | 10 | 2014 | 2050 | 8 | 41 | 4 | 0 | 0 | 4.84 | 3150 | 0 | 0 | 0 | 'MATURE' | 1993 | 1 | 0 | -0.0018 | -0.012 | 0 | 0 | 'ELEC_HP3'
2 | 3 | 10 | 2014 | 2050 | 9 | 41 | 4 | 0 | 0 | 4.84 | 3150 | 0 | 0 | 0 | 'MATURE' | 1993 | 1 | 0 | -0.0018 | -0.012 | 0 | 0 | 'ELEC_HP3'
2 | 3 | 11 | 2010 | 2010 | 1 | 42 | 5 | 0 | 0 | 6.45 | 3975 | 0 | 1192 | 0 | 'MATURE' | 1993 | 1 | 0 | -0.0018 | -0.012 | 0 | 0 | 'ELEC_HP4'
2 | 3 | 11 | 2010 | 2010 | 2 | 42 | 5 | 0 | 0 | 6.45 | 3975 | 0 | 1192 | 0 | 'MATURE' | 1993 | 1 | 0 | -0.0018 | -0.012 | 0 | 0 | 'ELEC_HP4'
2 | 3 | 11 | 2010 | 2010 | 3 | 42 | 5 | 0 | 0 | 6.45 | 3975 | 0 | 1192 | 0 | 'MATURE' | 1993 | 1 | 0 | -0.0018 | -0.012 | 0 | 0 | 'ELEC_HP4'
2 | 3 | 11 | 2010 | 2010 | 4 | 42 | 5 | 0 | 0 | 6.45 | 3975 | 0 | 1192 | 0 | 'MATURE' | 1993 | 1 | 0 | -0.0018 | -0.012 | 0 | 0 | 'ELEC_HP4'
2 | 3 | 11 | 2010 | 2010 | 5 | 42 | 5 | 0 | 0 | 6.45 | 3975 | 0 | 1192 | 0 | 'MATURE' | 1993 | 1 | 0 | -0.0018 | -0.012 | 0 | 0 | 'ELEC_HP4'
2 | 3 | 11 | 2010 | 2010 | 6 | 42 | 5 | 0 | 0 | 6.45 | 3975 | 0 | 1192 | 0 | 'MATURE' | 1993 | 1 | 0 | -0.0018 | -0.012 | 0 | 0 | 'ELEC_HP4'
2 | 3 | 11 | 2010 | 2010 | 7 | 42 | 5 | 0 | 0 | 6.45 | 3975 | 0 | 1192 | 0 | 'MATURE' | 1993 | 1 | 0 | -0.0018 | -0.012 | 0 | 0 | 'ELEC_HP4'
2 | 3 | 11 | 2010 | 2010 | 8 | 42 | 5 | 0 | 0 | 6.45 | 3975 | 0 | 1192 | 0 | 'MATURE' | 1993 | 1 | 0 | -0.0018 | -0.012 | 0 | 0 | 'ELEC_HP4'
2 | 3 | 11 | 2010 | 2010 | 9 | 42 | 5 | 0 | 0 | 6.45 | 3975 | 0 | 1192 | 0 | 'MATURE' | 1993 | 1 | 0 | -0.0018 | -0.012 | 0 | 0 | 'ELEC_HP4'
2 | 3 | 11 | 2011 | 2011 | 1 | 42 | 5 | 0 | 0 | 6.45 | 3975 | 0 | 75 | 0 | 'MATURE' | 1993 | 1 | 0 | -0.0018 | -0.012 | 0 | 0 | 'ELEC_HP4'
2 | 3 | 11 | 2011 | 2011 | 2 | 42 | 5 | 0 | 0 | 6.45 | 3975 | 0 | 75 | 0 | 'MATURE' | 1993 | 1 | 0 | -0.0018 | -0.012 | 0 | 0 | 'ELEC_HP4'
2 | 3 | 11 | 2011 | 2011 | 3 | 42 | 5 | 0 | 0 | 6.45 | 3975 | 0 | 75 | 0 | 'MATURE' | 1993 | 1 | 0 | -0.0018 | -0.012 | 0 | 0 | 'ELEC_HP4'
2 | 3 | 11 | 2011 | 2011 | 4 | 42 | 5 | 0 | 0 | 6.45 | 3975 | 0 | 75 | 0 | 'MATURE' | 1993 | 1 | 0 | -0.0018 | -0.012 | 0 | 0 | 'ELEC_HP4'
2 | 3 | 11 | 2011 | 2011 | 5 | 42 | 5 | 0 | 0 | 6.45 | 3975 | 0 | 75 | 0 | 'MATURE' | 1993 | 1 | 0 | -0.0018 | -0.012 | 0 | 0 | 'ELEC_HP4'
2 | 3 | 11 | 2011 | 2011 | 6 | 42 | 5 | 0 | 0 | 6.45 | 3975 | 0 | 75 | 0 | 'MATURE' | 1993 | 1 | 0 | -0.0018 | -0.012 | 0 | 0 | 'ELEC_HP4'
2 | 3 | 11 | 2011 | 2011 | 7 | 42 | 5 | 0 | 0 | 6.45 | 3975 | 0 | 75 | 0 | 'MATURE' | 1993 | 1 | 0 | -0.0018 | -0.012 | 0 | 0 | 'ELEC_HP4'
2 | 3 | 11 | 2011 | 2011 | 8 | 42 | 5 | 0 | 0 | 6.45 | 3975 | 0 | 75 | 0 | 'MATURE' | 1993 | 1 | 0 | -0.0018 | -0.012 | 0 | 0 | 'ELEC_HP4'
2 | 3 | 11 | 2011 | 2011 | 9 | 42 | 5 | 0 | 0 | 6.45 | 3975 | 0 | 75 | 0 | 'MATURE' | 1993 | 1 | 0 | -0.0018 | -0.012 | 0 | 0 | 'ELEC_HP4'
2 | 3 | 11 | 2012 | 2012 | 1 | 42 | 5 | 0 | 0 | 6.45 | 3975 | 0 | 0 | 0 | 'MATURE' | 1993 | 1 | 0 | -0.0018 | -0.012 | 0 | 0 | 'ELEC_HP4'
2 | 3 | 11 | 2012 | 2012 | 2 | 42 | 5 | 0 | 0 | 6.45 | 3975 | 0 | 0 | 0 | 'MATURE' | 1993 | 1 | 0 | -0.0018 | -0.012 | 0 | 0 | 'ELEC_HP4'
2 | 3 | 11 | 2012 | 2012 | 3 | 42 | 5 | 0 | 0 | 6.45 | 3975 | 0 | 0 | 0 | 'MATURE' | 1993 | 1 | 0 | -0.0018 | -0.012 | 0 | 0 | 'ELEC_HP4'
2 | 3 | 11 | 2012 | 2012 | 4 | 42 | 5 | 0 | 0 | 6.45 | 3975 | 0 | 0 | 0 | 'MATURE' | 1993 | 1 | 0 | -0.0018 | -0.012 | 0 | 0 | 'ELEC_HP4'
2 | 3 | 11 | 2012 | 2012 | 5 | 42 | 5 | 0 | 0 | 6.45 | 3975 | 0 | 0 | 0 | 'MATURE' | 1993 | 1 | 0 | -0.0018 | -0.012 | 0 | 0 | 'ELEC_HP4'
2 | 3 | 11 | 2012 | 2012 | 6 | 42 | 5 | 0 | 0 | 6.45 | 3975 | 0 | 0 | 0 | 'MATURE' | 1993 | 1 | 0 | -0.0018 | -0.012 | 0 | 0 | 'ELEC_HP4'
2 | 3 | 11 | 2012 | 2012 | 7 | 42 | 5 | 0 | 0 | 6.45 | 3975 | 0 | 0 | 0 | 'MATURE' | 1993 | 1 | 0 | -0.0018 | -0.012 | 0 | 0 | 'ELEC_HP4'
2 | 3 | 11 | 2012 | 2012 | 8 | 42 | 5 | 0 | 0 | 6.45 | 3975 | 0 | 0 | 0 | 'MATURE' | 1993 | 1 | 0 | -0.0018 | -0.012 | 0 | 0 | 'ELEC_HP4'
2 | 3 | 11 | 2012 | 2012 | 9 | 42 | 5 | 0 | 0 | 6.45 | 3975 | 0 | 0 | 0 | 'MATURE' | 1993 | 1 | 0 | -0.0018 | -0.012 | 0 | 0 | 'ELEC_HP4'
2 | 3 | 11 | 2013 | 2013 | 1 | 42 | 5 | 0 | 0 | 6.45 | 3975 | 0 | 150 | 0 | 'MATURE' | 1993 | 1 | 0 | -0.0018 | -0.012 | 0 | 0 | 'ELEC_HP4'
2 | 3 | 11 | 2013 | 2013 | 2 | 42 | 5 | 0 | 0 | 6.45 | 3975 | 0 | 150 | 0 | 'MATURE' | 1993 | 1 | 0 | -0.0018 | -0.012 | 0 | 0 | 'ELEC_HP4'
2 | 3 | 11 | 2013 | 2013 | 3 | 42 | 5 | 0 | 0 | 6.45 | 3975 | 0 | 150 | 0 | 'MATURE' | 1993 | 1 | 0 | -0.0018 | -0.012 | 0 | 0 | 'ELEC_HP4'
2 | 3 | 11 | 2013 | 2013 | 4 | 42 | 5 | 0 | 0 | 6.45 | 3975 | 0 | 150 | 0 | 'MATURE' | 1993 | 1 | 0 | -0.0018 | -0.012 | 0 | 0 | 'ELEC_HP4'
2 | 3 | 11 | 2013 | 2013 | 5 | 42 | 5 | 0 | 0 | 6.45 | 3975 | 0 | 150 | 0 | 'MATURE' | 1993 | 1 | 0 | -0.0018 | -0.012 | 0 | 0 | 'ELEC_HP4'
2 | 3 | 11 | 2013 | 2013 | 6 | 42 | 5 | 0 | 0 | 6.45 | 3975 | 0 | 150 | 0 | 'MATURE' | 1993 | 1 | 0 | -0.0018 | -0.012 | 0 | 0 | 'ELEC_HP4'
2 | 3 | 11 | 2013 | 2013 | 7 | 42 | 5 | 0 | 0 | 6.45 | 3975 | 0 | 150 | 0 | 'MATURE' | 1993 | 1 | 0 | -0.0018 | -0.012 | 0 | 0 | 'ELEC_HP4'
2 | 3 | 11 | 2013 | 2013 | 8 | 42 | 5 | 0 | 0 | 6.45 | 3975 | 0 | 150 | 0 | 'MATURE' | 1993 | 1 | 0 | -0.0018 | -0.012 | 0 | 0 | 'ELEC_HP4'
2 | 3 | 11 | 2013 | 2013 | 9 | 42 | 5 | 0 | 0 | 6.45 | 3975 | 0 | 150 | 0 | 'MATURE' | 1993 | 1 | 0 | -0.0018 | -0.012 | 0 | 0 | 'ELEC_HP4'
2 | 3 | 11 | 2014 | 2019 | 1 | 42 | 5 | 0 | 0 | 6.45 | 3975 | 0 | 0 | 0 | 'MATURE' | 1993 | 1 | 0 | -0.0018 | -0.012 | 0 | 0 | 'ELEC_HP4'
2 | 3 | 11 | 2014 | 2019 | 2 | 42 | 5 | 0 | 0 | 6.45 | 3975 | 0 | 0 | 0 | 'MATURE' | 1993 | 1 | 0 | -0.0018 | -0.012 | 0 | 0 | 'ELEC_HP4'
2 | 3 | 11 | 2014 | 2019 | 3 | 42 | 5 | 0 | 0 | 6.45 | 3975 | 0 | 0 | 0 | 'MATURE' | 1993 | 1 | 0 | -0.0018 | -0.012 | 0 | 0 | 'ELEC_HP4'
2 | 3 | 11 | 2014 | 2019 | 4 | 42 | 5 | 0 | 0 | 6.45 | 3975 | 0 | 0 | 0 | 'MATURE' | 1993 | 1 | 0 | -0.0018 | -0.012 | 0 | 0 | 'ELEC_HP4'
2 | 3 | 11 | 2014 | 2019 | 5 | 42 | 5 | 0 | 0 | 6.45 | 3975 | 0 | 0 | 0 | 'MATURE' | 1993 | 1 | 0 | -0.0018 | -0.012 | 0 | 0 | 'ELEC_HP4'
2 | 3 | 11 | 2014 | 2019 | 6 | 42 | 5 | 0 | 0 | 6.45 | 3975 | 0 | 0 | 0 | 'MATURE' | 1993 | 1 | 0 | -0.0018 | -0.012 | 0 | 0 | 'ELEC_HP4'
2 | 3 | 11 | 2014 | 2019 | 7 | 42 | 5 | 0 | 0 | 6.45 | 3975 | 0 | 0 | 0 | 'MATURE' | 1993 | 1 | 0 | -0.0018 | -0.012 | 0 | 0 | 'ELEC_HP4'
2 | 3 | 11 | 2014 | 2019 | 8 | 42 | 5 | 0 | 0 | 6.45 | 3975 | 0 | 0 | 0 | 'MATURE' | 1993 | 1 | 0 | -0.0018 | -0.012 | 0 | 0 | 'ELEC_HP4'
2 | 3 | 11 | 2014 | 2019 | 9 | 42 | 5 | 0 | 0 | 6.45 | 3975 | 0 | 0 | 0 | 'MATURE' | 1993 | 1 | 0 | -0.0018 | -0.012 | 0 | 0 | 'ELEC_HP4'
2 | 3 | 11 | 2020 | 2029 | 1 | 42 | 5 | 0 | 0 | 6.74 | 4025 | 0 | 0 | 0 | 'MATURE' | 1993 | 1 | 0 | -0.0018 | -0.012 | 0 | 0 | 'ELEC_HP4'
2 | 3 | 11 | 2020 | 2029 | 2 | 42 | 5 | 0 | 0 | 6.74 | 4025 | 0 | 0 | 0 | 'MATURE' | 1993 | 1 | 0 | -0.0018 | -0.012 | 0 | 0 | 'ELEC_HP4'
2 | 3 | 11 | 2020 | 2029 | 3 | 42 | 5 | 0 | 0 | 6.74 | 4025 | 0 | 0 | 0 | 'MATURE' | 1993 | 1 | 0 | -0.0018 | -0.012 | 0 | 0 | 'ELEC_HP4'
2 | 3 | 11 | 2020 | 2029 | 4 | 42 | 5 | 0 | 0 | 6.74 | 4025 | 0 | 0 | 0 | 'MATURE' | 1993 | 1 | 0 | -0.0018 | -0.012 | 0 | 0 | 'ELEC_HP4'
2 | 3 | 11 | 2020 | 2029 | 5 | 42 | 5 | 0 | 0 | 6.74 | 4025 | 0 | 0 | 0 | 'MATURE' | 1993 | 1 | 0 | -0.0018 | -0.012 | 0 | 0 | 'ELEC_HP4'
2 | 3 | 11 | 2020 | 2029 | 6 | 42 | 5 | 0 | 0 | 6.74 | 4025 | 0 | 0 | 0 | 'MATURE' | 1993 | 1 | 0 | -0.0018 | -0.012 | 0 | 0 | 'ELEC_HP4'
2 | 3 | 11 | 2020 | 2029 | 7 | 42 | 5 | 0 | 0 | 6.74 | 4025 | 0 | 0 | 0 | 'MATURE' | 1993 | 1 | 0 | -0.0018 | -0.012 | 0 | 0 | 'ELEC_HP4'
2 | 3 | 11 | 2020 | 2029 | 8 | 42 | 5 | 0 | 0 | 6.74 | 4025 | 0 | 0 | 0 | 'MATURE' | 1993 | 1 | 0 | -0.0018 | -0.012 | 0 | 0 | 'ELEC_HP4'
2 | 3 | 11 | 2020 | 2029 | 9 | 42 | 5 | 0 | 0 | 6.74 | 4025 | 0 | 0 | 0 | 'MATURE' | 1993 | 1 | 0 | -0.0018 | -0.012 | 0 | 0 | 'ELEC_HP4'
2 | 3 | 11 | 2030 | 2034 | 1 | 42 | 5 | 0 | 0 | 7.03 | 4125 | 0 | 0 | 0 | 'MATURE' | 1993 | 1 | 0 | -0.0018 | -0.012 | 0 | 0 | 'ELEC_HP4'
2 | 3 | 11 | 2030 | 2034 | 2 | 42 | 5 | 0 | 0 | 7.03 | 4125 | 0 | 0 | 0 | 'MATURE' | 1993 | 1 | 0 | -0.0018 | -0.012 | 0 | 0 | 'ELEC_HP4'
2 | 3 | 11 | 2030 | 2034 | 3 | 42 | 5 | 0 | 0 | 7.03 | 4125 | 0 | 0 | 0 | 'MATURE' | 1993 | 1 | 0 | -0.0018 | -0.012 | 0 | 0 | 'ELEC_HP4'
2 | 3 | 11 | 2030 | 2034 | 4 | 42 | 5 | 0 | 0 | 7.03 | 4125 | 0 | 0 | 0 | 'MATURE' | 1993 | 1 | 0 | -0.0018 | -0.012 | 0 | 0 | 'ELEC_HP4'
2 | 3 | 11 | 2030 | 2034 | 5 | 42 | 5 | 0 | 0 | 7.03 | 4125 | 0 | 0 | 0 | 'MATURE' | 1993 | 1 | 0 | -0.0018 | -0.012 | 0 | 0 | 'ELEC_HP4'
2 | 3 | 11 | 2030 | 2034 | 6 | 42 | 5 | 0 | 0 | 7.03 | 4125 | 0 | 0 | 0 | 'MATURE' | 1993 | 1 | 0 | -0.0018 | -0.012 | 0 | 0 | 'ELEC_HP4'
2 | 3 | 11 | 2030 | 2034 | 7 | 42 | 5 | 0 | 0 | 7.03 | 4125 | 0 | 0 | 0 | 'MATURE' | 1993 | 1 | 0 | -0.0018 | -0.012 | 0 | 0 | 'ELEC_HP4'
2 | 3 | 11 | 2030 | 2034 | 8 | 42 | 5 | 0 | 0 | 7.03 | 4125 | 0 | 0 | 0 | 'MATURE' | 1993 | 1 | 0 | -0.0018 | -0.012 | 0 | 0 | 'ELEC_HP4'
2 | 3 | 11 | 2030 | 2034 | 9 | 42 | 5 | 0 | 0 | 7.03 | 4125 | 0 | 0 | 0 | 'MATURE' | 1993 | 1 | 0 | -0.0018 | -0.012 | 0 | 0 | 'ELEC_HP4'
2 | 3 | 11 | 2035 | 2050 | 1 | 42 | 5 | 0 | 0 | 7.33 | 4125 | 0 | 0 | 0 | 'MATURE' | 1993 | 1 | 0 | -0.0018 | -0.012 | 0 | 0 | 'ELEC_HP4'
2 | 3 | 11 | 2035 | 2050 | 2 | 42 | 5 | 0 | 0 | 7.33 | 4125 | 0 | 0 | 0 | 'MATURE' | 1993 | 1 | 0 | -0.0018 | -0.012 | 0 | 0 | 'ELEC_HP4'
2 | 3 | 11 | 2035 | 2050 | 3 | 42 | 5 | 0 | 0 | 7.33 | 4125 | 0 | 0 | 0 | 'MATURE' | 1993 | 1 | 0 | -0.0018 | -0.012 | 0 | 0 | 'ELEC_HP4'
2 | 3 | 11 | 2035 | 2050 | 4 | 42 | 5 | 0 | 0 | 7.33 | 4125 | 0 | 0 | 0 | 'MATURE' | 1993 | 1 | 0 | -0.0018 | -0.012 | 0 | 0 | 'ELEC_HP4'
2 | 3 | 11 | 2035 | 2050 | 5 | 42 | 5 | 0 | 0 | 7.33 | 4125 | 0 | 0 | 0 | 'MATURE' | 1993 | 1 | 0 | -0.0018 | -0.012 | 0 | 0 | 'ELEC_HP4'
2 | 3 | 11 | 2035 | 2050 | 6 | 42 | 5 | 0 | 0 | 7.33 | 4125 | 0 | 0 | 0 | 'MATURE' | 1993 | 1 | 0 | -0.0018 | -0.012 | 0 | 0 | 'ELEC_HP4'
2 | 3 | 11 | 2035 | 2050 | 7 | 42 | 5 | 0 | 0 | 7.33 | 4125 | 0 | 0 | 0 | 'MATURE' | 1993 | 1 | 0 | -0.0018 | -0.012 | 0 | 0 | 'ELEC_HP4'
2 | 3 | 11 | 2035 | 2050 | 8 | 42 | 5 | 0 | 0 | 7.33 | 4125 | 0 | 0 | 0 | 'MATURE' | 1993 | 1 | 0 | -0.0018 | -0.012 | 0 | 0 | 'ELEC_HP4'
2 | 3 | 11 | 2035 | 2050 | 9 | 42 | 5 | 0 | 0 | 7.33 | 4125 | 0 | 0 | 0 | 'MATURE' | 1993 | 1 | 0 | -0.0018 | -0.012 | 0 | 0 | 'ELEC_HP4'
2 | 4 | 12 | 2010 | 2016 | 1 | 43 | 29 | 0 | 0 | 14.1 | 5000 | 0 | 1500 | 0 | 'MATURE' | 1993 | 1 | 0 | -0.0018 | -0.012 | 0 | 0 | 'GEO_HP1'
2 | 4 | 12 | 2010 | 2016 | 2 | 43 | 29 | 0 | 0 | 14.1 | 5000 | 0 | 1500 | 0 | 'MATURE' | 1993 | 1 | 0 | -0.0018 | -0.012 | 0 | 0 | 'GEO_HP1'
2 | 4 | 12 | 2010 | 2016 | 3 | 43 | 29 | 0 | 0 | 14.1 | 5000 | 0 | 1500 | 0 | 'MATURE' | 1993 | 1 | 0 | -0.0018 | -0.012 | 0 | 0 | 'GEO_HP1'
2 | 4 | 12 | 2010 | 2016 | 4 | 43 | 29 | 0 | 0 | 14.1 | 5000 | 0 | 1500 | 0 | 'MATURE' | 1993 | 1 | 0 | -0.0018 | -0.012 | 0 | 0 | 'GEO_HP1'
2 | 4 | 12 | 2010 | 2016 | 5 | 43 | 29 | 0 | 0 | 14.1 | 5000 | 0 | 1500 | 0 | 'MATURE' | 1993 | 1 | 0 | -0.0018 | -0.012 | 0 | 0 | 'GEO_HP1'
2 | 4 | 12 | 2010 | 2016 | 6 | 43 | 29 | 0 | 0 | 14.1 | 5000 | 0 | 1500 | 0 | 'MATURE' | 1993 | 1 | 0 | -0.0018 | -0.012 | 0 | 0 | 'GEO_HP1'
2 | 4 | 12 | 2010 | 2016 | 7 | 43 | 29 | 0 | 0 | 14.1 | 5000 | 0 | 1500 | 0 | 'MATURE' | 1993 | 1 | 0 | -0.0018 | -0.012 | 0 | 0 | 'GEO_HP1'
2 | 4 | 12 | 2010 | 2016 | 8 | 43 | 29 | 0 | 0 | 14.1 | 5000 | 0 | 1500 | 0 | 'MATURE' | 1993 | 1 | 0 | -0.0018 | -0.012 | 0 | 0 | 'GEO_HP1'
2 | 4 | 12 | 2010 | 2016 | 9 | 43 | 29 | 0 | 0 | 14.1 | 5000 | 0 | 1500 | 0 | 'MATURE' | 1993 | 1 | 0 | -0.0018 | -0.012 | 0 | 0 | 'GEO_HP1'
2 | 4 | 12 | 2017 | 2050 | 1 | 43 | 29 | 0 | 0 | 14.1 | 5000 | 0 | 0 | 0 | 'MATURE' | 1993 | 1 | 0 | -0.0018 | -0.012 | 0 | 0 | 'GEO_HP1'
2 | 4 | 12 | 2017 | 2050 | 2 | 43 | 29 | 0 | 0 | 14.1 | 5000 | 0 | 0 | 0 | 'MATURE' | 1993 | 1 | 0 | -0.0018 | -0.012 | 0 | 0 | 'GEO_HP1'
2 | 4 | 12 | 2017 | 2050 | 3 | 43 | 29 | 0 | 0 | 14.1 | 5000 | 0 | 0 | 0 | 'MATURE' | 1993 | 1 | 0 | -0.0018 | -0.012 | 0 | 0 | 'GEO_HP1'
2 | 4 | 12 | 2017 | 2050 | 4 | 43 | 29 | 0 | 0 | 14.1 | 5000 | 0 | 0 | 0 | 'MATURE' | 1993 | 1 | 0 | -0.0018 | -0.012 | 0 | 0 | 'GEO_HP1'
2 | 4 | 12 | 2017 | 2050 | 5 | 43 | 29 | 0 | 0 | 14.1 | 5000 | 0 | 0 | 0 | 'MATURE' | 1993 | 1 | 0 | -0.0018 | -0.012 | 0 | 0 | 'GEO_HP1'
2 | 4 | 12 | 2017 | 2050 | 6 | 43 | 29 | 0 | 0 | 14.1 | 5000 | 0 | 0 | 0 | 'MATURE' | 1993 | 1 | 0 | -0.0018 | -0.012 | 0 | 0 | 'GEO_HP1'
2 | 4 | 12 | 2017 | 2050 | 7 | 43 | 29 | 0 | 0 | 14.1 | 5000 | 0 | 0 | 0 | 'MATURE' | 1993 | 1 | 0 | -0.0018 | -0.012 | 0 | 0 | 'GEO_HP1'
2 | 4 | 12 | 2017 | 2050 | 8 | 43 | 29 | 0 | 0 | 14.1 | 5000 | 0 | 0 | 0 | 'MATURE' | 1993 | 1 | 0 | -0.0018 | -0.012 | 0 | 0 | 'GEO_HP1'
2 | 4 | 12 | 2017 | 2050 | 9 | 43 | 29 | 0 | 0 | 14.1 | 5000 | 0 | 0 | 0 | 'MATURE' | 1993 | 1 | 0 | -0.0018 | -0.012 | 0 | 0 | 'GEO_HP1'
2 | 4 | 13 | 2010 | 2016 | 1 | 44 | 30 | 0 | 0 | 23 | 6500 | 0 | 1950 | 0 | 'MATURE' | 1993 | 1 | 0 | -0.0018 | -0.012 | 0 | 0 | 'GEO_HP2'
2 | 4 | 13 | 2010 | 2016 | 2 | 44 | 30 | 0 | 0 | 23 | 6500 | 0 | 1950 | 0 | 'MATURE' | 1993 | 1 | 0 | -0.0018 | -0.012 | 0 | 0 | 'GEO_HP2'
2 | 4 | 13 | 2010 | 2016 | 3 | 44 | 30 | 0 | 0 | 23 | 6500 | 0 | 1950 | 0 | 'MATURE' | 1993 | 1 | 0 | -0.0018 | -0.012 | 0 | 0 | 'GEO_HP2'
2 | 4 | 13 | 2010 | 2016 | 4 | 44 | 30 | 0 | 0 | 23 | 6500 | 0 | 1950 | 0 | 'MATURE' | 1993 | 1 | 0 | -0.0018 | -0.012 | 0 | 0 | 'GEO_HP2'
2 | 4 | 13 | 2010 | 2016 | 5 | 44 | 30 | 0 | 0 | 23 | 6500 | 0 | 1950 | 0 | 'MATURE' | 1993 | 1 | 0 | -0.0018 | -0.012 | 0 | 0 | 'GEO_HP2'
2 | 4 | 13 | 2010 | 2016 | 6 | 44 | 30 | 0 | 0 | 23 | 6500 | 0 | 1950 | 0 | 'MATURE' | 1993 | 1 | 0 | -0.0018 | -0.012 | 0 | 0 | 'GEO_HP2'
2 | 4 | 13 | 2010 | 2016 | 7 | 44 | 30 | 0 | 0 | 23 | 6500 | 0 | 1950 | 0 | 'MATURE' | 1993 | 1 | 0 | -0.0018 | -0.012 | 0 | 0 | 'GEO_HP2'
2 | 4 | 13 | 2010 | 2016 | 8 | 44 | 30 | 0 | 0 | 23 | 6500 | 0 | 1950 | 0 | 'MATURE' | 1993 | 1 | 0 | -0.0018 | -0.012 | 0 | 0 | 'GEO_HP2'
2 | 4 | 13 | 2010 | 2016 | 9 | 44 | 30 | 0 | 0 | 23 | 6500 | 0 | 1950 | 0 | 'MATURE' | 1993 | 1 | 0 | -0.0018 | -0.012 | 0 | 0 | 'GEO_HP2'
2 | 4 | 13 | 2017 | 2019 | 1 | 44 | 30 | 0 | 0 | 23 | 6500 | 0 | 0 | 0 | 'MATURE' | 1993 | 1 | 0 | -0.0018 | -0.012 | 0 | 0 | 'GEO_HP2'
2 | 4 | 13 | 2017 | 2019 | 2 | 44 | 30 | 0 | 0 | 23 | 6500 | 0 | 0 | 0 | 'MATURE' | 1993 | 1 | 0 | -0.0018 | -0.012 | 0 | 0 | 'GEO_HP2'
2 | 4 | 13 | 2017 | 2019 | 3 | 44 | 30 | 0 | 0 | 23 | 6500 | 0 | 0 | 0 | 'MATURE' | 1993 | 1 | 0 | -0.0018 | -0.012 | 0 | 0 | 'GEO_HP2'
2 | 4 | 13 | 2017 | 2019 | 4 | 44 | 30 | 0 | 0 | 23 | 6500 | 0 | 0 | 0 | 'MATURE' | 1993 | 1 | 0 | -0.0018 | -0.012 | 0 | 0 | 'GEO_HP2'
2 | 4 | 13 | 2017 | 2019 | 5 | 44 | 30 | 0 | 0 | 23 | 6500 | 0 | 0 | 0 | 'MATURE' | 1993 | 1 | 0 | -0.0018 | -0.012 | 0 | 0 | 'GEO_HP2'
2 | 4 | 13 | 2017 | 2019 | 6 | 44 | 30 | 0 | 0 | 23 | 6500 | 0 | 0 | 0 | 'MATURE' | 1993 | 1 | 0 | -0.0018 | -0.012 | 0 | 0 | 'GEO_HP2'
2 | 4 | 13 | 2017 | 2019 | 7 | 44 | 30 | 0 | 0 | 23 | 6500 | 0 | 0 | 0 | 'MATURE' | 1993 | 1 | 0 | -0.0018 | -0.012 | 0 | 0 | 'GEO_HP2'
2 | 4 | 13 | 2017 | 2019 | 8 | 44 | 30 | 0 | 0 | 23 | 6500 | 0 | 0 | 0 | 'MATURE' | 1993 | 1 | 0 | -0.0018 | -0.012 | 0 | 0 | 'GEO_HP2'
2 | 4 | 13 | 2017 | 2019 | 9 | 44 | 30 | 0 | 0 | 23 | 6500 | 0 | 0 | 0 | 'MATURE' | 1993 | 1 | 0 | -0.0018 | -0.012 | 0 | 0 | 'GEO_HP2'
2 | 4 | 13 | 2020 | 2050 | 1 | 44 | 30 | 0 | 0 | 30 | 6500 | 0 | 0 | 0 | 'MATURE' | 1993 | 1 | 0 | -0.0018 | -0.012 | 0 | 0 | 'GEO_HP2'
2 | 4 | 13 | 2020 | 2050 | 2 | 44 | 30 | 0 | 0 | 30 | 6500 | 0 | 0 | 0 | 'MATURE' | 1993 | 1 | 0 | -0.0018 | -0.012 | 0 | 0 | 'GEO_HP2'
2 | 4 | 13 | 2020 | 2050 | 3 | 44 | 30 | 0 | 0 | 30 | 6500 | 0 | 0 | 0 | 'MATURE' | 1993 | 1 | 0 | -0.0018 | -0.012 | 0 | 0 | 'GEO_HP2'
2 | 4 | 13 | 2020 | 2050 | 4 | 44 | 30 | 0 | 0 | 30 | 6500 | 0 | 0 | 0 | 'MATURE' | 1993 | 1 | 0 | -0.0018 | -0.012 | 0 | 0 | 'GEO_HP2'
2 | 4 | 13 | 2020 | 2050 | 5 | 44 | 30 | 0 | 0 | 30 | 6500 | 0 | 0 | 0 | 'MATURE' | 1993 | 1 | 0 | -0.0018 | -0.012 | 0 | 0 | 'GEO_HP2'
2 | 4 | 13 | 2020 | 2050 | 6 | 44 | 30 | 0 | 0 | 30 | 6500 | 0 | 0 | 0 | 'MATURE' | 1993 | 1 | 0 | -0.0018 | -0.012 | 0 | 0 | 'GEO_HP2'
2 | 4 | 13 | 2020 | 2050 | 7 | 44 | 30 | 0 | 0 | 30 | 6500 | 0 | 0 | 0 | 'MATURE' | 1993 | 1 | 0 | -0.0018 | -0.012 | 0 | 0 | 'GEO_HP2'
2 | 4 | 13 | 2020 | 2050 | 8 | 44 | 30 | 0 | 0 | 30 | 6500 | 0 | 0 | 0 | 'MATURE' | 1993 | 1 | 0 | -0.0018 | -0.012 | 0 | 0 | 'GEO_HP2'
2 | 4 | 13 | 2020 | 2050 | 9 | 44 | 30 | 0 | 0 | 30 | 6500 | 0 | 0 | 0 | 'MATURE' | 1993 | 1 | 0 | -0.0018 | -0.012 | 0 | 0 | 'GEO_HP2'
2 | 5 | 14 | 2010 | 2019 | 1 | 45 | 31 | 0 | 0 | 0.6 | 4500 | 0 | 0 | 0 | 'MATURE' | 1993 | 1 | 0 | -0.0018 | -0.012 | 0 | 0 | 'NG_HP'
2 | 5 | 14 | 2010 | 2019 | 2 | 45 | 31 | 0 | 0 | 0.6 | 4500 | 0 | 0 | 0 | 'MATURE' | 1993 | 1 | 0 | -0.0018 | -0.012 | 0 | 0 | 'NG_HP'
2 | 5 | 14 | 2010 | 2019 | 3 | 45 | 31 | 0 | 0 | 0.6 | 4500 | 0 | 0 | 0 | 'MATURE' | 1993 | 1 | 0 | -0.0018 | -0.012 | 0 | 0 | 'NG_HP'
2 | 5 | 14 | 2010 | 2019 | 4 | 45 | 31 | 0 | 0 | 0.6 | 4500 | 0 | 0 | 0 | 'MATURE' | 1993 | 1 | 0 | -0.0018 | -0.012 | 0 | 0 | 'NG_HP'
2 | 5 | 14 | 2010 | 2019 | 5 | 45 | 31 | 0 | 0 | 0.6 | 4500 | 0 | 0 | 0 | 'MATURE' | 1993 | 1 | 0 | -0.0018 | -0.012 | 0 | 0 | 'NG_HP'
2 | 5 | 14 | 2010 | 2019 | 6 | 45 | 31 | 0 | 0 | 0.6 | 4500 | 0 | 0 | 0 | 'MATURE' | 1993 | 1 | 0 | -0.0018 | -0.012 | 0 | 0 | 'NG_HP'
2 | 5 | 14 | 2010 | 2019 | 7 | 45 | 31 | 0 | 0 | 0.6 | 4500 | 0 | 0 | 0 | 'MATURE' | 1993 | 1 | 0 | -0.0018 | -0.012 | 0 | 0 | 'NG_HP'
2 | 5 | 14 | 2010 | 2019 | 8 | 45 | 31 | 0 | 0 | 0.6 | 4500 | 0 | 0 | 0 | 'MATURE' | 1993 | 1 | 0 | -0.0018 | -0.012 | 0 | 0 | 'NG_HP'
2 | 5 | 14 | 2010 | 2019 | 9 | 45 | 31 | 0 | 0 | 0.6 | 4500 | 0 | 0 | 0 | 'MATURE' | 1993 | 1 | 0 | -0.0018 | -0.012 | 0 | 0 | 'NG_HP'
2 | 5 | 14 | 2020 | 2050 | 1 | 45 | 31 | 0 | 0 | 0.7 | 4500 | 0 | 0 | 0 | 'MATURE' | 1993 | 1 | 0 | -0.0018 | -0.012 | 0 | 0 | 'NG_HP'
2 | 5 | 14 | 2020 | 2050 | 2 | 45 | 31 | 0 | 0 | 0.7 | 4500 | 0 | 0 | 0 | 'MATURE' | 1993 | 1 | 0 | -0.0018 | -0.012 | 0 | 0 | 'NG_HP'
2 | 5 | 14 | 2020 | 2050 | 3 | 45 | 31 | 0 | 0 | 0.7 | 4500 | 0 | 0 | 0 | 'MATURE' | 1993 | 1 | 0 | -0.0018 | -0.012 | 0 | 0 | 'NG_HP'
2 | 5 | 14 | 2020 | 2050 | 4 | 45 | 31 | 0 | 0 | 0.7 | 4500 | 0 | 0 | 0 | 'MATURE' | 1993 | 1 | 0 | -0.0018 | -0.012 | 0 | 0 | 'NG_HP'
2 | 5 | 14 | 2020 | 2050 | 5 | 45 | 31 | 0 | 0 | 0.7 | 4500 | 0 | 0 | 0 | 'MATURE' | 1993 | 1 | 0 | -0.0018 | -0.012 | 0 | 0 | 'NG_HP'
2 | 5 | 14 | 2020 | 2050 | 6 | 45 | 31 | 0 | 0 | 0.7 | 4500 | 0 | 0 | 0 | 'MATURE' | 1993 | 1 | 0 | -0.0018 | -0.012 | 0 | 0 | 'NG_HP'
2 | 5 | 14 | 2020 | 2050 | 7 | 45 | 31 | 0 | 0 | 0.7 | 4500 | 0 | 0 | 0 | 'MATURE' | 1993 | 1 | 0 | -0.0018 | -0.012 | 0 | 0 | 'NG_HP'
2 | 5 | 14 | 2020 | 2050 | 8 | 45 | 31 | 0 | 0 | 0.7 | 4500 | 0 | 0 | 0 | 'MATURE' | 1993 | 1 | 0 | -0.0018 | -0.012 | 0 | 0 | 'NG_HP'
2 | 5 | 14 | 2020 | 2050 | 9 | 45 | 31 | 0 | 0 | 0.7 | 4500 | 0 | 0 | 0 | 'MATURE' | 1993 | 1 | 0 | -0.0018 | -0.012 | 0 | 0 | 'NG_HP'
3 | 1 | 1 | 2010 | 2014 | 1 | 0 | 0 | 1.26 | 1 | 0.198 | 500 | 400 | 0 | 0 | 'MATURE' | 1993 | 1 | 0 | -0.02738 | -0.09127 | 0 | 0 | 'CW#1'
3 | 1 | 1 | 2010 | 2014 | 2 | 0 | 0 | 1.26 | 1 | 0.198 | 500 | 400 | 0 | 0 | 'MATURE' | 1993 | 1 | 0 | -0.02738 | -0.09127 | 0 | 0 | 'CW#1'
3 | 1 | 1 | 2010 | 2014 | 3 | 0 | 0 | 1.26 | 1 | 0.198 | 500 | 400 | 0 | 0 | 'MATURE' | 1993 | 1 | 0 | -0.02738 | -0.09127 | 0 | 0 | 'CW#1'
3 | 1 | 1 | 2010 | 2014 | 4 | 0 | 0 | 1.26 | 1 | 0.198 | 500 | 400 | 0 | 0 | 'MATURE' | 1993 | 1 | 0 | -0.02738 | -0.09127 | 0 | 0 | 'CW#1'
3 | 1 | 1 | 2010 | 2014 | 5 | 0 | 0 | 1.26 | 1 | 0.198 | 500 | 400 | 0 | 0 | 'MATURE' | 1993 | 1 | 0 | -0.02738 | -0.09127 | 0 | 0 | 'CW#1'
3 | 1 | 1 | 2010 | 2014 | 6 | 0 | 0 | 1.26 | 1 | 0.198 | 500 | 400 | 0 | 0 | 'MATURE' | 1993 | 1 | 0 | -0.02738 | -0.09127 | 0 | 0 | 'CW#1'
3 | 1 | 1 | 2010 | 2014 | 7 | 0 | 0 | 1.26 | 1 | 0.198 | 500 | 400 | 0 | 0 | 'MATURE' | 1993 | 1 | 0 | -0.02738 | -0.09127 | 0 | 0 | 'CW#1'
3 | 1 | 1 | 2010 | 2014 | 8 | 0 | 0 | 1.26 | 1 | 0.198 | 500 | 400 | 0 | 0 | 'MATURE' | 1993 | 1 | 0 | -0.02738 | -0.09127 | 0 | 0 | 'CW#1'
3 | 1 | 1 | 2010 | 2014 | 9 | 0 | 0 | 1.26 | 1 | 0.198 | 500 | 400 | 0 | 0 | 'MATURE' | 1993 | 1 | 0 | -0.02738 | -0.09127 | 0 | 0 | 'CW#1'
3 | 1 | 1 | 2015 | 2017 | 1 | 0 | 0 | 1.72 | 0.84 | 0.13 | 750 | 650 | 0 | 0 | 'MATURE' | 1993 | 1 | 0 | -0.02738 | -0.09127 | 0 | 0 | 'CW#1'
3 | 1 | 1 | 2015 | 2017 | 2 | 0 | 0 | 1.72 | 0.84 | 0.13 | 750 | 650 | 0 | 0 | 'MATURE' | 1993 | 1 | 0 | -0.02738 | -0.09127 | 0 | 0 | 'CW#1'
3 | 1 | 1 | 2015 | 2017 | 3 | 0 | 0 | 1.72 | 0.84 | 0.13 | 750 | 650 | 0 | 0 | 'MATURE' | 1993 | 1 | 0 | -0.02738 | -0.09127 | 0 | 0 | 'CW#1'
3 | 1 | 1 | 2015 | 2017 | 4 | 0 | 0 | 1.72 | 0.84 | 0.13 | 750 | 650 | 0 | 0 | 'MATURE' | 1993 | 1 | 0 | -0.02738 | -0.09127 | 0 | 0 | 'CW#1'
3 | 1 | 1 | 2015 | 2017 | 5 | 0 | 0 | 1.72 | 0.84 | 0.13 | 750 | 650 | 0 | 0 | 'MATURE' | 1993 | 1 | 0 | -0.02738 | -0.09127 | 0 | 0 | 'CW#1'
3 | 1 | 1 | 2015 | 2017 | 6 | 0 | 0 | 1.72 | 0.84 | 0.13 | 750 | 650 | 0 | 0 | 'MATURE' | 1993 | 1 | 0 | -0.02738 | -0.09127 | 0 | 0 | 'CW#1'
3 | 1 | 1 | 2015 | 2017 | 7 | 0 | 0 | 1.72 | 0.84 | 0.13 | 750 | 650 | 0 | 0 | 'MATURE' | 1993 | 1 | 0 | -0.02738 | -0.09127 | 0 | 0 | 'CW#1'
3 | 1 | 1 | 2015 | 2017 | 8 | 0 | 0 | 1.72 | 0.84 | 0.13 | 750 | 650 | 0 | 0 | 'MATURE' | 1993 | 1 | 0 | -0.02738 | -0.09127 | 0 | 0 | 'CW#1'
3 | 1 | 1 | 2015 | 2017 | 9 | 0 | 0 | 1.72 | 0.84 | 0.13 | 750 | 650 | 0 | 0 | 'MATURE' | 1993 | 1 | 0 | -0.02738 | -0.09127 | 0 | 0 | 'CW#1'
3 | 1 | 1 | 2018 | 2050 | 1 | 0 | 0 | 2 | 0.63 | 0.111 | 850 | 750 | 0 | 0 | 'MATURE' | 1993 | 1 | 0 | -0.02738 | -0.09127 | 0 | 0 | 'CW#1'
3 | 1 | 1 | 2018 | 2050 | 2 | 0 | 0 | 2 | 0.63 | 0.111 | 850 | 750 | 0 | 0 | 'MATURE' | 1993 | 1 | 0 | -0.02738 | -0.09127 | 0 | 0 | 'CW#1'
3 | 1 | 1 | 2018 | 2050 | 3 | 0 | 0 | 2 | 0.63 | 0.111 | 850 | 750 | 0 | 0 | 'MATURE' | 1993 | 1 | 0 | -0.02738 | -0.09127 | 0 | 0 | 'CW#1'
3 | 1 | 1 | 2018 | 2050 | 4 | 0 | 0 | 2 | 0.63 | 0.111 | 850 | 750 | 0 | 0 | 'MATURE' | 1993 | 1 | 0 | -0.02738 | -0.09127 | 0 | 0 | 'CW#1'
3 | 1 | 1 | 2018 | 2050 | 5 | 0 | 0 | 2 | 0.63 | 0.111 | 850 | 750 | 0 | 0 | 'MATURE' | 1993 | 1 | 0 | -0.02738 | -0.09127 | 0 | 0 | 'CW#1'
3 | 1 | 1 | 2018 | 2050 | 6 | 0 | 0 | 2 | 0.63 | 0.111 | 850 | 750 | 0 | 0 | 'MATURE' | 1993 | 1 | 0 | -0.02738 | -0.09127 | 0 | 0 | 'CW#1'
3 | 1 | 1 | 2018 | 2050 | 7 | 0 | 0 | 2 | 0.63 | 0.111 | 850 | 750 | 0 | 0 | 'MATURE' | 1993 | 1 | 0 | -0.02738 | -0.09127 | 0 | 0 | 'CW#1'
3 | 1 | 1 | 2018 | 2050 | 8 | 0 | 0 | 2 | 0.63 | 0.111 | 850 | 750 | 0 | 0 | 'MATURE' | 1993 | 1 | 0 | -0.02738 | -0.09127 | 0 | 0 | 'CW#1'
3 | 1 | 1 | 2018 | 2050 | 9 | 0 | 0 | 2 | 0.63 | 0.111 | 850 | 750 | 0 | 0 | 'MATURE' | 1993 | 1 | 0 | -0.02738 | -0.09127 | 0 | 0 | 'CW#1'
3 | 1 | 2 | 2010 | 2010 | 1 | 0 | 0 | 2 | 0.63 | 0.12 | 700 | 600 | 150 | 150 | 'MATURE' | 1993 | 1 | 0 | -0.02738 | -0.09127 | 0 | 0 | 'CW#2'
3 | 1 | 2 | 2010 | 2010 | 2 | 0 | 0 | 2 | 0.63 | 0.12 | 700 | 600 | 150 | 150 | 'MATURE' | 1993 | 1 | 0 | -0.02738 | -0.09127 | 0 | 0 | 'CW#2'
3 | 1 | 2 | 2010 | 2010 | 3 | 0 | 0 | 2 | 0.63 | 0.12 | 700 | 600 | 150 | 150 | 'MATURE' | 1993 | 1 | 0 | -0.02738 | -0.09127 | 0 | 0 | 'CW#2'
3 | 1 | 2 | 2010 | 2010 | 4 | 0 | 0 | 2 | 0.63 | 0.12 | 700 | 600 | 150 | 150 | 'MATURE' | 1993 | 1 | 0 | -0.02738 | -0.09127 | 0 | 0 | 'CW#2'
3 | 1 | 2 | 2010 | 2010 | 5 | 0 | 0 | 2 | 0.63 | 0.12 | 700 | 600 | 150 | 150 | 'MATURE' | 1993 | 1 | 0 | -0.02738 | -0.09127 | 0 | 0 | 'CW#2'
3 | 1 | 2 | 2010 | 2010 | 6 | 0 | 0 | 2 | 0.63 | 0.12 | 700 | 600 | 150 | 150 | 'MATURE' | 1993 | 1 | 0 | -0.02738 | -0.09127 | 0 | 0 | 'CW#2'
3 | 1 | 2 | 2010 | 2010 | 7 | 0 | 0 | 2 | 0.63 | 0.12 | 700 | 600 | 150 | 150 | 'MATURE' | 1993 | 1 | 0 | -0.02738 | -0.09127 | 0 | 0 | 'CW#2'
3 | 1 | 2 | 2010 | 2010 | 8 | 0 | 0 | 2 | 0.63 | 0.12 | 700 | 600 | 150 | 150 | 'MATURE' | 1993 | 1 | 0 | -0.02738 | -0.09127 | 0 | 0 | 'CW#2'
3 | 1 | 2 | 2010 | 2010 | 9 | 0 | 0 | 2 | 0.63 | 0.12 | 700 | 600 | 150 | 150 | 'MATURE' | 1993 | 1 | 0 | -0.02738 | -0.09127 | 0 | 0 | 'CW#2'
3 | 1 | 2 | 2011 | 2014 | 1 | 0 | 0 | 2 | 0.63 | 0.12 | 700 | 600 | 0 | 0 | 'MATURE' | 1993 | 1 | 0 | -0.02738 | -0.09127 | 0 | 0 | 'CW#2'
3 | 1 | 2 | 2011 | 2014 | 2 | 0 | 0 | 2 | 0.63 | 0.12 | 700 | 600 | 0 | 0 | 'MATURE' | 1993 | 1 | 0 | -0.02738 | -0.09127 | 0 | 0 | 'CW#2'
3 | 1 | 2 | 2011 | 2014 | 3 | 0 | 0 | 2 | 0.63 | 0.12 | 700 | 600 | 0 | 0 | 'MATURE' | 1993 | 1 | 0 | -0.02738 | -0.09127 | 0 | 0 | 'CW#2'
3 | 1 | 2 | 2011 | 2014 | 4 | 0 | 0 | 2 | 0.63 | 0.12 | 700 | 600 | 0 | 0 | 'MATURE' | 1993 | 1 | 0 | -0.02738 | -0.09127 | 0 | 0 | 'CW#2'
3 | 1 | 2 | 2011 | 2014 | 5 | 0 | 0 | 2 | 0.63 | 0.12 | 700 | 600 | 0 | 0 | 'MATURE' | 1993 | 1 | 0 | -0.02738 | -0.09127 | 0 | 0 | 'CW#2'
3 | 1 | 2 | 2011 | 2014 | 6 | 0 | 0 | 2 | 0.63 | 0.12 | 700 | 600 | 0 | 0 | 'MATURE' | 1993 | 1 | 0 | -0.02738 | -0.09127 | 0 | 0 | 'CW#2'
3 | 1 | 2 | 2011 | 2014 | 7 | 0 | 0 | 2 | 0.63 | 0.12 | 700 | 600 | 0 | 0 | 'MATURE' | 1993 | 1 | 0 | -0.02738 | -0.09127 | 0 | 0 | 'CW#2'
3 | 1 | 2 | 2011 | 2014 | 8 | 0 | 0 | 2 | 0.63 | 0.12 | 700 | 600 | 0 | 0 | 'MATURE' | 1993 | 1 | 0 | -0.02738 | -0.09127 | 0 | 0 | 'CW#2'
3 | 1 | 2 | 2011 | 2014 | 9 | 0 | 0 | 2 | 0.63 | 0.12 | 700 | 600 | 0 | 0 | 'MATURE' | 1993 | 1 | 0 | -0.02738 | -0.09127 | 0 | 0 | 'CW#2'
3 | 1 | 2 | 2015 | 2050 | 1 | 0 | 0 | 2.2 | 0.47 | 0.109 | 725 | 625 | 0 | 0 | 'MATURE' | 1993 | 1 | 0 | -0.02738 | -0.09127 | 0 | 0 | 'CW#2'
3 | 1 | 2 | 2015 | 2050 | 2 | 0 | 0 | 2.2 | 0.47 | 0.109 | 725 | 625 | 0 | 0 | 'MATURE' | 1993 | 1 | 0 | -0.02738 | -0.09127 | 0 | 0 | 'CW#2'
3 | 1 | 2 | 2015 | 2050 | 3 | 0 | 0 | 2.2 | 0.47 | 0.109 | 725 | 625 | 0 | 0 | 'MATURE' | 1993 | 1 | 0 | -0.02738 | -0.09127 | 0 | 0 | 'CW#2'
3 | 1 | 2 | 2015 | 2050 | 4 | 0 | 0 | 2.2 | 0.47 | 0.109 | 725 | 625 | 0 | 0 | 'MATURE' | 1993 | 1 | 0 | -0.02738 | -0.09127 | 0 | 0 | 'CW#2'
3 | 1 | 2 | 2015 | 2050 | 5 | 0 | 0 | 2.2 | 0.47 | 0.109 | 725 | 625 | 0 | 0 | 'MATURE' | 1993 | 1 | 0 | -0.02738 | -0.09127 | 0 | 0 | 'CW#2'
3 | 1 | 2 | 2015 | 2050 | 6 | 0 | 0 | 2.2 | 0.47 | 0.109 | 725 | 625 | 0 | 0 | 'MATURE' | 1993 | 1 | 0 | -0.02738 | -0.09127 | 0 | 0 | 'CW#2'
3 | 1 | 2 | 2015 | 2050 | 7 | 0 | 0 | 2.2 | 0.47 | 0.109 | 725 | 625 | 0 | 0 | 'MATURE' | 1993 | 1 | 0 | -0.02738 | -0.09127 | 0 | 0 | 'CW#2'
3 | 1 | 2 | 2015 | 2050 | 8 | 0 | 0 | 2.2 | 0.47 | 0.109 | 725 | 625 | 0 | 0 | 'MATURE' | 1993 | 1 | 0 | -0.02738 | -0.09127 | 0 | 0 | 'CW#2'
3 | 1 | 2 | 2015 | 2050 | 9 | 0 | 0 | 2.2 | 0.47 | 0.109 | 725 | 625 | 0 | 0 | 'MATURE' | 1993 | 1 | 0 | -0.02738 | -0.09127 | 0 | 0 | 'CW#2'
3 | 1 | 3 | 2010 | 2010 | 1 | 0 | 0 | 2.4 | 0.44 | 0.111 | 950 | 850 | 250 | 250 | 'MATURE' | 1993 | 1 | 0 | -0.02738 | -0.09127 | 0 | 0 | 'CW#3'
3 | 1 | 3 | 2010 | 2010 | 2 | 0 | 0 | 2.4 | 0.44 | 0.111 | 950 | 850 | 250 | 250 | 'MATURE' | 1993 | 1 | 0 | -0.02738 | -0.09127 | 0 | 0 | 'CW#3'
3 | 1 | 3 | 2010 | 2010 | 3 | 0 | 0 | 2.4 | 0.44 | 0.111 | 950 | 850 | 250 | 250 | 'MATURE' | 1993 | 1 | 0 | -0.02738 | -0.09127 | 0 | 0 | 'CW#3'
3 | 1 | 3 | 2010 | 2010 | 4 | 0 | 0 | 2.4 | 0.44 | 0.111 | 950 | 850 | 250 | 250 | 'MATURE' | 1993 | 1 | 0 | -0.02738 | -0.09127 | 0 | 0 | 'CW#3'
3 | 1 | 3 | 2010 | 2010 | 5 | 0 | 0 | 2.4 | 0.44 | 0.111 | 950 | 850 | 250 | 250 | 'MATURE' | 1993 | 1 | 0 | -0.02738 | -0.09127 | 0 | 0 | 'CW#3'
3 | 1 | 3 | 2010 | 2010 | 6 | 0 | 0 | 2.4 | 0.44 | 0.111 | 950 | 850 | 250 | 250 | 'MATURE' | 1993 | 1 | 0 | -0.02738 | -0.09127 | 0 | 0 | 'CW#3'
3 | 1 | 3 | 2010 | 2010 | 7 | 0 | 0 | 2.4 | 0.44 | 0.111 | 950 | 850 | 250 | 250 | 'MATURE' | 1993 | 1 | 0 | -0.02738 | -0.09127 | 0 | 0 | 'CW#3'
3 | 1 | 3 | 2010 | 2010 | 8 | 0 | 0 | 2.4 | 0.44 | 0.111 | 950 | 850 | 250 | 250 | 'MATURE' | 1993 | 1 | 0 | -0.02738 | -0.09127 | 0 | 0 | 'CW#3'
3 | 1 | 3 | 2010 | 2010 | 9 | 0 | 0 | 2.4 | 0.44 | 0.111 | 950 | 850 | 250 | 250 | 'MATURE' | 1993 | 1 | 0 | -0.02738 | -0.09127 | 0 | 0 | 'CW#3'
3 | 1 | 3 | 2011 | 2011 | 1 | 0 | 0 | 2.89 | 0.35 | 0.092 | 950 | 850 | 225 | 225 | 'MATURE' | 1993 | 1 | 0 | -0.02738 | -0.09127 | 0 | 0 | 'CW#3'
3 | 1 | 3 | 2011 | 2011 | 2 | 0 | 0 | 2.89 | 0.35 | 0.092 | 950 | 850 | 225 | 225 | 'MATURE' | 1993 | 1 | 0 | -0.02738 | -0.09127 | 0 | 0 | 'CW#3'
3 | 1 | 3 | 2011 | 2011 | 3 | 0 | 0 | 2.89 | 0.35 | 0.092 | 950 | 850 | 225 | 225 | 'MATURE' | 1993 | 1 | 0 | -0.02738 | -0.09127 | 0 | 0 | 'CW#3'
3 | 1 | 3 | 2011 | 2011 | 4 | 0 | 0 | 2.89 | 0.35 | 0.092 | 950 | 850 | 225 | 225 | 'MATURE' | 1993 | 1 | 0 | -0.02738 | -0.09127 | 0 | 0 | 'CW#3'
3 | 1 | 3 | 2011 | 2011 | 5 | 0 | 0 | 2.89 | 0.35 | 0.092 | 950 | 850 | 225 | 225 | 'MATURE' | 1993 | 1 | 0 | -0.02738 | -0.09127 | 0 | 0 | 'CW#3'
3 | 1 | 3 | 2011 | 2011 | 6 | 0 | 0 | 2.89 | 0.35 | 0.092 | 950 | 850 | 225 | 225 | 'MATURE' | 1993 | 1 | 0 | -0.02738 | -0.09127 | 0 | 0 | 'CW#3'
3 | 1 | 3 | 2011 | 2011 | 7 | 0 | 0 | 2.89 | 0.35 | 0.092 | 950 | 850 | 225 | 225 | 'MATURE' | 1993 | 1 | 0 | -0.02738 | -0.09127 | 0 | 0 | 'CW#3'
3 | 1 | 3 | 2011 | 2011 | 8 | 0 | 0 | 2.89 | 0.35 | 0.092 | 950 | 850 | 225 | 225 | 'MATURE' | 1993 | 1 | 0 | -0.02738 | -0.09127 | 0 | 0 | 'CW#3'
3 | 1 | 3 | 2011 | 2011 | 9 | 0 | 0 | 2.89 | 0.35 | 0.092 | 950 | 850 | 225 | 225 | 'MATURE' | 1993 | 1 | 0 | -0.02738 | -0.09127 | 0 | 0 | 'CW#3'
3 | 1 | 3 | 2012 | 2012 | 1 | 0 | 0 | 2.89 | 0.35 | 0.092 | 950 | 850 | 0 | 0 | 'MATURE' | 1993 | 1 | 0 | -0.02738 | -0.09127 | 0 | 0 | 'CW#3'
3 | 1 | 3 | 2012 | 2012 | 2 | 0 | 0 | 2.89 | 0.35 | 0.092 | 950 | 850 | 0 | 0 | 'MATURE' | 1993 | 1 | 0 | -0.02738 | -0.09127 | 0 | 0 | 'CW#3'
3 | 1 | 3 | 2012 | 2012 | 3 | 0 | 0 | 2.89 | 0.35 | 0.092 | 950 | 850 | 0 | 0 | 'MATURE' | 1993 | 1 | 0 | -0.02738 | -0.09127 | 0 | 0 | 'CW#3'
3 | 1 | 3 | 2012 | 2012 | 4 | 0 | 0 | 2.89 | 0.35 | 0.092 | 950 | 850 | 0 | 0 | 'MATURE' | 1993 | 1 | 0 | -0.02738 | -0.09127 | 0 | 0 | 'CW#3'
3 | 1 | 3 | 2012 | 2012 | 5 | 0 | 0 | 2.89 | 0.35 | 0.092 | 950 | 850 | 0 | 0 | 'MATURE' | 1993 | 1 | 0 | -0.02738 | -0.09127 | 0 | 0 | 'CW#3'
3 | 1 | 3 | 2012 | 2012 | 6 | 0 | 0 | 2.89 | 0.35 | 0.092 | 950 | 850 | 0 | 0 | 'MATURE' | 1993 | 1 | 0 | -0.02738 | -0.09127 | 0 | 0 | 'CW#3'
3 | 1 | 3 | 2012 | 2012 | 7 | 0 | 0 | 2.89 | 0.35 | 0.092 | 950 | 850 | 0 | 0 | 'MATURE' | 1993 | 1 | 0 | -0.02738 | -0.09127 | 0 | 0 | 'CW#3'
3 | 1 | 3 | 2012 | 2012 | 8 | 0 | 0 | 2.89 | 0.35 | 0.092 | 950 | 850 | 0 | 0 | 'MATURE' | 1993 | 1 | 0 | -0.02738 | -0.09127 | 0 | 0 | 'CW#3'
3 | 1 | 3 | 2012 | 2012 | 9 | 0 | 0 | 2.89 | 0.35 | 0.092 | 950 | 850 | 0 | 0 | 'MATURE' | 1993 | 1 | 0 | -0.02738 | -0.09127 | 0 | 0 | 'CW#3'
3 | 1 | 3 | 2013 | 2013 | 1 | 0 | 0 | 2.89 | 0.35 | 0.092 | 950 | 850 | 225 | 225 | 'MATURE' | 1993 | 1 | 0 | -0.02738 | -0.09127 | 0 | 0 | 'CW#3'
3 | 1 | 3 | 2013 | 2013 | 2 | 0 | 0 | 2.89 | 0.35 | 0.092 | 950 | 850 | 225 | 225 | 'MATURE' | 1993 | 1 | 0 | -0.02738 | -0.09127 | 0 | 0 | 'CW#3'
3 | 1 | 3 | 2013 | 2013 | 3 | 0 | 0 | 2.89 | 0.35 | 0.092 | 950 | 850 | 225 | 225 | 'MATURE' | 1993 | 1 | 0 | -0.02738 | -0.09127 | 0 | 0 | 'CW#3'
3 | 1 | 3 | 2013 | 2013 | 4 | 0 | 0 | 2.89 | 0.35 | 0.092 | 950 | 850 | 225 | 225 | 'MATURE' | 1993 | 1 | 0 | -0.02738 | -0.09127 | 0 | 0 | 'CW#3'
3 | 1 | 3 | 2013 | 2013 | 5 | 0 | 0 | 2.89 | 0.35 | 0.092 | 950 | 850 | 225 | 225 | 'MATURE' | 1993 | 1 | 0 | -0.02738 | -0.09127 | 0 | 0 | 'CW#3'
3 | 1 | 3 | 2013 | 2013 | 6 | 0 | 0 | 2.89 | 0.35 | 0.092 | 950 | 850 | 225 | 225 | 'MATURE' | 1993 | 1 | 0 | -0.02738 | -0.09127 | 0 | 0 | 'CW#3'
3 | 1 | 3 | 2013 | 2013 | 7 | 0 | 0 | 2.89 | 0.35 | 0.092 | 950 | 850 | 225 | 225 | 'MATURE' | 1993 | 1 | 0 | -0.02738 | -0.09127 | 0 | 0 | 'CW#3'
3 | 1 | 3 | 2013 | 2013 | 8 | 0 | 0 | 2.89 | 0.35 | 0.092 | 950 | 850 | 225 | 225 | 'MATURE' | 1993 | 1 | 0 | -0.02738 | -0.09127 | 0 | 0 | 'CW#3'
3 | 1 | 3 | 2013 | 2013 | 9 | 0 | 0 | 2.89 | 0.35 | 0.092 | 950 | 850 | 225 | 225 | 'MATURE' | 1993 | 1 | 0 | -0.02738 | -0.09127 | 0 | 0 | 'CW#3'
3 | 1 | 3 | 2014 | 2050 | 1 | 0 | 0 | 2.89 | 0.35 | 0.092 | 950 | 850 | 0 | 0 | 'MATURE' | 1993 | 1 | 0 | -0.02738 | -0.09127 | 0 | 0 | 'CW#3'
3 | 1 | 3 | 2014 | 2050 | 2 | 0 | 0 | 2.89 | 0.35 | 0.092 | 950 | 850 | 0 | 0 | 'MATURE' | 1993 | 1 | 0 | -0.02738 | -0.09127 | 0 | 0 | 'CW#3'
3 | 1 | 3 | 2014 | 2050 | 3 | 0 | 0 | 2.89 | 0.35 | 0.092 | 950 | 850 | 0 | 0 | 'MATURE' | 1993 | 1 | 0 | -0.02738 | -0.09127 | 0 | 0 | 'CW#3'
3 | 1 | 3 | 2014 | 2050 | 4 | 0 | 0 | 2.89 | 0.35 | 0.092 | 950 | 850 | 0 | 0 | 'MATURE' | 1993 | 1 | 0 | -0.02738 | -0.09127 | 0 | 0 | 'CW#3'
3 | 1 | 3 | 2014 | 2050 | 5 | 0 | 0 | 2.89 | 0.35 | 0.092 | 950 | 850 | 0 | 0 | 'MATURE' | 1993 | 1 | 0 | -0.02738 | -0.09127 | 0 | 0 | 'CW#3'
3 | 1 | 3 | 2014 | 2050 | 6 | 0 | 0 | 2.89 | 0.35 | 0.092 | 950 | 850 | 0 | 0 | 'MATURE' | 1993 | 1 | 0 | -0.02738 | -0.09127 | 0 | 0 | 'CW#3'
3 | 1 | 3 | 2014 | 2050 | 7 | 0 | 0 | 2.89 | 0.35 | 0.092 | 950 | 850 | 0 | 0 | 'MATURE' | 1993 | 1 | 0 | -0.02738 | -0.09127 | 0 | 0 | 'CW#3'
3 | 1 | 3 | 2014 | 2050 | 8 | 0 | 0 | 2.89 | 0.35 | 0.092 | 950 | 850 | 0 | 0 | 'MATURE' | 1993 | 1 | 0 | -0.02738 | -0.09127 | 0 | 0 | 'CW#3'
3 | 1 | 3 | 2014 | 2050 | 9 | 0 | 0 | 2.89 | 0.35 | 0.092 | 950 | 850 | 0 | 0 | 'MATURE' | 1993 | 1 | 0 | -0.02738 | -0.09127 | 0 | 0 | 'CW#3'
4 | 1 | 1 | 2010 | 2012 | 1 | 0 | 0 | 0 | 0.91 | 0.61 | 350 | 250 | 0 | 0 | 'MATURE' | 1993 | 1 | 0 | -0.02738 | -0.18253 | 0 | 0 | 'DW#1'
4 | 1 | 1 | 2010 | 2012 | 2 | 0 | 0 | 0 | 0.91 | 0.61 | 350 | 250 | 0 | 0 | 'MATURE' | 1993 | 1 | 0 | -0.02738 | -0.18253 | 0 | 0 | 'DW#1'
4 | 1 | 1 | 2010 | 2012 | 3 | 0 | 0 | 0 | 0.91 | 0.61 | 350 | 250 | 0 | 0 | 'MATURE' | 1993 | 1 | 0 | -0.02738 | -0.18253 | 0 | 0 | 'DW#1'
4 | 1 | 1 | 2010 | 2012 | 4 | 0 | 0 | 0 | 0.91 | 0.61 | 350 | 250 | 0 | 0 | 'MATURE' | 1993 | 1 | 0 | -0.02738 | -0.18253 | 0 | 0 | 'DW#1'
4 | 1 | 1 | 2010 | 2012 | 5 | 0 | 0 | 0 | 0.91 | 0.61 | 350 | 250 | 0 | 0 | 'MATURE' | 1993 | 1 | 0 | -0.02738 | -0.18253 | 0 | 0 | 'DW#1'
4 | 1 | 1 | 2010 | 2012 | 6 | 0 | 0 | 0 | 0.91 | 0.61 | 350 | 250 | 0 | 0 | 'MATURE' | 1993 | 1 | 0 | -0.02738 | -0.18253 | 0 | 0 | 'DW#1'
4 | 1 | 1 | 2010 | 2012 | 7 | 0 | 0 | 0 | 0.91 | 0.61 | 350 | 250 | 0 | 0 | 'MATURE' | 1993 | 1 | 0 | -0.02738 | -0.18253 | 0 | 0 | 'DW#1'
4 | 1 | 1 | 2010 | 2012 | 8 | 0 | 0 | 0 | 0.91 | 0.61 | 350 | 250 | 0 | 0 | 'MATURE' | 1993 | 1 | 0 | -0.02738 | -0.18253 | 0 | 0 | 'DW#1'
4 | 1 | 1 | 2010 | 2012 | 9 | 0 | 0 | 0 | 0.91 | 0.61 | 350 | 250 | 0 | 0 | 'MATURE' | 1993 | 1 | 0 | -0.02738 | -0.18253 | 0 | 0 | 'DW#1'
4 | 1 | 1 | 2013 | 2050 | 1 | 0 | 0 | 0 | 0.63 | 0.7 | 350 | 250 | 0 | 0 | 'MATURE' | 1993 | 1 | 0 | -0.02738 | -0.18253 | 0 | 0 | 'DW#1'
4 | 1 | 1 | 2013 | 2050 | 2 | 0 | 0 | 0 | 0.63 | 0.7 | 350 | 250 | 0 | 0 | 'MATURE' | 1993 | 1 | 0 | -0.02738 | -0.18253 | 0 | 0 | 'DW#1'
4 | 1 | 1 | 2013 | 2050 | 3 | 0 | 0 | 0 | 0.63 | 0.7 | 350 | 250 | 0 | 0 | 'MATURE' | 1993 | 1 | 0 | -0.02738 | -0.18253 | 0 | 0 | 'DW#1'
4 | 1 | 1 | 2013 | 2050 | 4 | 0 | 0 | 0 | 0.63 | 0.7 | 350 | 250 | 0 | 0 | 'MATURE' | 1993 | 1 | 0 | -0.02738 | -0.18253 | 0 | 0 | 'DW#1'
4 | 1 | 1 | 2013 | 2050 | 5 | 0 | 0 | 0 | 0.63 | 0.7 | 350 | 250 | 0 | 0 | 'MATURE' | 1993 | 1 | 0 | -0.02738 | -0.18253 | 0 | 0 | 'DW#1'
4 | 1 | 1 | 2013 | 2050 | 6 | 0 | 0 | 0 | 0.63 | 0.7 | 350 | 250 | 0 | 0 | 'MATURE' | 1993 | 1 | 0 | -0.02738 | -0.18253 | 0 | 0 | 'DW#1'
4 | 1 | 1 | 2013 | 2050 | 7 | 0 | 0 | 0 | 0.63 | 0.7 | 350 | 250 | 0 | 0 | 'MATURE' | 1993 | 1 | 0 | -0.02738 | -0.18253 | 0 | 0 | 'DW#1'
4 | 1 | 1 | 2013 | 2050 | 8 | 0 | 0 | 0 | 0.63 | 0.7 | 350 | 250 | 0 | 0 | 'MATURE' | 1993 | 1 | 0 | -0.02738 | -0.18253 | 0 | 0 | 'DW#1'
4 | 1 | 1 | 2013 | 2050 | 9 | 0 | 0 | 0 | 0.63 | 0.7 | 350 | 250 | 0 | 0 | 'MATURE' | 1993 | 1 | 0 | -0.02738 | -0.18253 | 0 | 0 | 'DW#1'
4 | 1 | 2 | 2010 | 2012 | 1 | 0 | 0 | 0 | 0.65 | 0.66 | 750 | 650 | 0 | 0 | 'MATURE' | 1993 | 1 | 0 | -0.02738 | -0.18253 | 0 | 0 | 'DW#2'
4 | 1 | 2 | 2010 | 2012 | 2 | 0 | 0 | 0 | 0.65 | 0.66 | 750 | 650 | 0 | 0 | 'MATURE' | 1993 | 1 | 0 | -0.02738 | -0.18253 | 0 | 0 | 'DW#2'
4 | 1 | 2 | 2010 | 2012 | 3 | 0 | 0 | 0 | 0.65 | 0.66 | 750 | 650 | 0 | 0 | 'MATURE' | 1993 | 1 | 0 | -0.02738 | -0.18253 | 0 | 0 | 'DW#2'
4 | 1 | 2 | 2010 | 2012 | 4 | 0 | 0 | 0 | 0.65 | 0.66 | 750 | 650 | 0 | 0 | 'MATURE' | 1993 | 1 | 0 | -0.02738 | -0.18253 | 0 | 0 | 'DW#2'
4 | 1 | 2 | 2010 | 2012 | 5 | 0 | 0 | 0 | 0.65 | 0.66 | 750 | 650 | 0 | 0 | 'MATURE' | 1993 | 1 | 0 | -0.02738 | -0.18253 | 0 | 0 | 'DW#2'
4 | 1 | 2 | 2010 | 2012 | 6 | 0 | 0 | 0 | 0.65 | 0.66 | 750 | 650 | 0 | 0 | 'MATURE' | 1993 | 1 | 0 | -0.02738 | -0.18253 | 0 | 0 | 'DW#2'
4 | 1 | 2 | 2010 | 2012 | 7 | 0 | 0 | 0 | 0.65 | 0.66 | 750 | 650 | 0 | 0 | 'MATURE' | 1993 | 1 | 0 | -0.02738 | -0.18253 | 0 | 0 | 'DW#2'
4 | 1 | 2 | 2010 | 2012 | 8 | 0 | 0 | 0 | 0.65 | 0.66 | 750 | 650 | 0 | 0 | 'MATURE' | 1993 | 1 | 0 | -0.02738 | -0.18253 | 0 | 0 | 'DW#2'
4 | 1 | 2 | 2010 | 2012 | 9 | 0 | 0 | 0 | 0.65 | 0.66 | 750 | 650 | 0 | 0 | 'MATURE' | 1993 | 1 | 0 | -0.02738 | -0.18253 | 0 | 0 | 'DW#2'
4 | 1 | 2 | 2013 | 2050 | 1 | 0 | 0 | 0 | 0.52 | 0.7 | 850 | 750 | 0 | 0 | 'MATURE' | 1993 | 1 | 0 | -0.02738 | -0.18253 | 0 | 0 | 'DW#2'
4 | 1 | 2 | 2013 | 2050 | 2 | 0 | 0 | 0 | 0.52 | 0.7 | 850 | 750 | 0 | 0 | 'MATURE' | 1993 | 1 | 0 | -0.02738 | -0.18253 | 0 | 0 | 'DW#2'
4 | 1 | 2 | 2013 | 2050 | 3 | 0 | 0 | 0 | 0.52 | 0.7 | 850 | 750 | 0 | 0 | 'MATURE' | 1993 | 1 | 0 | -0.02738 | -0.18253 | 0 | 0 | 'DW#2'
4 | 1 | 2 | 2013 | 2050 | 4 | 0 | 0 | 0 | 0.52 | 0.7 | 850 | 750 | 0 | 0 | 'MATURE' | 1993 | 1 | 0 | -0.02738 | -0.18253 | 0 | 0 | 'DW#2'
4 | 1 | 2 | 2013 | 2050 | 5 | 0 | 0 | 0 | 0.52 | 0.7 | 850 | 750 | 0 | 0 | 'MATURE' | 1993 | 1 | 0 | -0.02738 | -0.18253 | 0 | 0 | 'DW#2'
4 | 1 | 2 | 2013 | 2050 | 6 | 0 | 0 | 0 | 0.52 | 0.7 | 850 | 750 | 0 | 0 | 'MATURE' | 1993 | 1 | 0 | -0.02738 | -0.18253 | 0 | 0 | 'DW#2'
4 | 1 | 2 | 2013 | 2050 | 7 | 0 | 0 | 0 | 0.52 | 0.7 | 850 | 750 | 0 | 0 | 'MATURE' | 1993 | 1 | 0 | -0.02738 | -0.18253 | 0 | 0 | 'DW#2'
4 | 1 | 2 | 2013 | 2050 | 8 | 0 | 0 | 0 | 0.52 | 0.7 | 850 | 750 | 0 | 0 | 'MATURE' | 1993 | 1 | 0 | -0.02738 | -0.18253 | 0 | 0 | 'DW#2'
4 | 1 | 2 | 2013 | 2050 | 9 | 0 | 0 | 0 | 0.52 | 0.7 | 850 | 750 | 0 | 0 | 'MATURE' | 1993 | 1 | 0 | -0.02738 | -0.18253 | 0 | 0 | 'DW#2'
4 | 1 | 3 | 2010 | 2011 | 1 | 0 | 0 | 0 | 0.35 | 1.13 | 1000 | 900 | 75 | 75 | 'MATURE' | 1993 | 1 | 0 | -0.02738 | -0.18253 | 0 | 0 | 'DW#3'
4 | 1 | 3 | 2010 | 2011 | 2 | 0 | 0 | 0 | 0.35 | 1.13 | 1000 | 900 | 75 | 75 | 'MATURE' | 1993 | 1 | 0 | -0.02738 | -0.18253 | 0 | 0 | 'DW#3'
4 | 1 | 3 | 2010 | 2011 | 3 | 0 | 0 | 0 | 0.35 | 1.13 | 1000 | 900 | 75 | 75 | 'MATURE' | 1993 | 1 | 0 | -0.02738 | -0.18253 | 0 | 0 | 'DW#3'
4 | 1 | 3 | 2010 | 2011 | 4 | 0 | 0 | 0 | 0.35 | 1.13 | 1000 | 900 | 75 | 75 | 'MATURE' | 1993 | 1 | 0 | -0.02738 | -0.18253 | 0 | 0 | 'DW#3'
4 | 1 | 3 | 2010 | 2011 | 5 | 0 | 0 | 0 | 0.35 | 1.13 | 1000 | 900 | 75 | 75 | 'MATURE' | 1993 | 1 | 0 | -0.02738 | -0.18253 | 0 | 0 | 'DW#3'
4 | 1 | 3 | 2010 | 2011 | 6 | 0 | 0 | 0 | 0.35 | 1.13 | 1000 | 900 | 75 | 75 | 'MATURE' | 1993 | 1 | 0 | -0.02738 | -0.18253 | 0 | 0 | 'DW#3'
4 | 1 | 3 | 2010 | 2011 | 7 | 0 | 0 | 0 | 0.35 | 1.13 | 1000 | 900 | 75 | 75 | 'MATURE' | 1993 | 1 | 0 | -0.02738 | -0.18253 | 0 | 0 | 'DW#3'
4 | 1 | 3 | 2010 | 2011 | 8 | 0 | 0 | 0 | 0.35 | 1.13 | 1000 | 900 | 75 | 75 | 'MATURE' | 1993 | 1 | 0 | -0.02738 | -0.18253 | 0 | 0 | 'DW#3'
4 | 1 | 3 | 2010 | 2011 | 9 | 0 | 0 | 0 | 0.35 | 1.13 | 1000 | 900 | 75 | 75 | 'MATURE' | 1993 | 1 | 0 | -0.02738 | -0.18253 | 0 | 0 | 'DW#3'
4 | 1 | 3 | 2012 | 2012 | 1 | 0 | 0 | 0 | 0.35 | 1.13 | 1000 | 900 | 0 | 0 | 'MATURE' | 1993 | 1 | 0 | -0.02738 | -0.18253 | 0 | 0 | 'DW#3'
4 | 1 | 3 | 2012 | 2012 | 2 | 0 | 0 | 0 | 0.35 | 1.13 | 1000 | 900 | 0 | 0 | 'MATURE' | 1993 | 1 | 0 | -0.02738 | -0.18253 | 0 | 0 | 'DW#3'
4 | 1 | 3 | 2012 | 2012 | 3 | 0 | 0 | 0 | 0.35 | 1.13 | 1000 | 900 | 0 | 0 | 'MATURE' | 1993 | 1 | 0 | -0.02738 | -0.18253 | 0 | 0 | 'DW#3'
4 | 1 | 3 | 2012 | 2012 | 4 | 0 | 0 | 0 | 0.35 | 1.13 | 1000 | 900 | 0 | 0 | 'MATURE' | 1993 | 1 | 0 | -0.02738 | -0.18253 | 0 | 0 | 'DW#3'
4 | 1 | 3 | 2012 | 2012 | 5 | 0 | 0 | 0 | 0.35 | 1.13 | 1000 | 900 | 0 | 0 | 'MATURE' | 1993 | 1 | 0 | -0.02738 | -0.18253 | 0 | 0 | 'DW#3'
4 | 1 | 3 | 2012 | 2012 | 6 | 0 | 0 | 0 | 0.35 | 1.13 | 1000 | 900 | 0 | 0 | 'MATURE' | 1993 | 1 | 0 | -0.02738 | -0.18253 | 0 | 0 | 'DW#3'
4 | 1 | 3 | 2012 | 2012 | 7 | 0 | 0 | 0 | 0.35 | 1.13 | 1000 | 900 | 0 | 0 | 'MATURE' | 1993 | 1 | 0 | -0.02738 | -0.18253 | 0 | 0 | 'DW#3'
4 | 1 | 3 | 2012 | 2012 | 8 | 0 | 0 | 0 | 0.35 | 1.13 | 1000 | 900 | 0 | 0 | 'MATURE' | 1993 | 1 | 0 | -0.02738 | -0.18253 | 0 | 0 | 'DW#3'
4 | 1 | 3 | 2012 | 2012 | 9 | 0 | 0 | 0 | 0.35 | 1.13 | 1000 | 900 | 0 | 0 | 'MATURE' | 1993 | 1 | 0 | -0.02738 | -0.18253 | 0 | 0 | 'DW#3'
4 | 1 | 3 | 2013 | 2013 | 1 | 0 | 0 | 0 | 0.35 | 1.13 | 1000 | 900 | 75 | 75 | 'MATURE' | 1993 | 1 | 0 | -0.02738 | -0.18253 | 0 | 0 | 'DW#3'
4 | 1 | 3 | 2013 | 2013 | 2 | 0 | 0 | 0 | 0.35 | 1.13 | 1000 | 900 | 75 | 75 | 'MATURE' | 1993 | 1 | 0 | -0.02738 | -0.18253 | 0 | 0 | 'DW#3'
4 | 1 | 3 | 2013 | 2013 | 3 | 0 | 0 | 0 | 0.35 | 1.13 | 1000 | 900 | 75 | 75 | 'MATURE' | 1993 | 1 | 0 | -0.02738 | -0.18253 | 0 | 0 | 'DW#3'
4 | 1 | 3 | 2013 | 2013 | 4 | 0 | 0 | 0 | 0.35 | 1.13 | 1000 | 900 | 75 | 75 | 'MATURE' | 1993 | 1 | 0 | -0.02738 | -0.18253 | 0 | 0 | 'DW#3'
4 | 1 | 3 | 2013 | 2013 | 5 | 0 | 0 | 0 | 0.35 | 1.13 | 1000 | 900 | 75 | 75 | 'MATURE' | 1993 | 1 | 0 | -0.02738 | -0.18253 | 0 | 0 | 'DW#3'
4 | 1 | 3 | 2013 | 2013 | 6 | 0 | 0 | 0 | 0.35 | 1.13 | 1000 | 900 | 75 | 75 | 'MATURE' | 1993 | 1 | 0 | -0.02738 | -0.18253 | 0 | 0 | 'DW#3'
4 | 1 | 3 | 2013 | 2013 | 7 | 0 | 0 | 0 | 0.35 | 1.13 | 1000 | 900 | 75 | 75 | 'MATURE' | 1993 | 1 | 0 | -0.02738 | -0.18253 | 0 | 0 | 'DW#3'
4 | 1 | 3 | 2013 | 2013 | 8 | 0 | 0 | 0 | 0.35 | 1.13 | 1000 | 900 | 75 | 75 | 'MATURE' | 1993 | 1 | 0 | -0.02738 | -0.18253 | 0 | 0 | 'DW#3'
4 | 1 | 3 | 2013 | 2013 | 9 | 0 | 0 | 0 | 0.35 | 1.13 | 1000 | 900 | 75 | 75 | 'MATURE' | 1993 | 1 | 0 | -0.02738 | -0.18253 | 0 | 0 | 'DW#3'
4 | 1 | 3 | 2014 | 2050 | 1 | 0 | 0 | 0 | 0.35 | 1.13 | 1000 | 900 | 0 | 0 | 'MATURE' | 1993 | 1 | 0 | -0.02738 | -0.18253 | 0 | 0 | 'DW#3'
4 | 1 | 3 | 2014 | 2050 | 2 | 0 | 0 | 0 | 0.35 | 1.13 | 1000 | 900 | 0 | 0 | 'MATURE' | 1993 | 1 | 0 | -0.02738 | -0.18253 | 0 | 0 | 'DW#3'
4 | 1 | 3 | 2014 | 2050 | 3 | 0 | 0 | 0 | 0.35 | 1.13 | 1000 | 900 | 0 | 0 | 'MATURE' | 1993 | 1 | 0 | -0.02738 | -0.18253 | 0 | 0 | 'DW#3'
4 | 1 | 3 | 2014 | 2050 | 4 | 0 | 0 | 0 | 0.35 | 1.13 | 1000 | 900 | 0 | 0 | 'MATURE' | 1993 | 1 | 0 | -0.02738 | -0.18253 | 0 | 0 | 'DW#3'
4 | 1 | 3 | 2014 | 2050 | 5 | 0 | 0 | 0 | 0.35 | 1.13 | 1000 | 900 | 0 | 0 | 'MATURE' | 1993 | 1 | 0 | -0.02738 | -0.18253 | 0 | 0 | 'DW#3'
4 | 1 | 3 | 2014 | 2050 | 6 | 0 | 0 | 0 | 0.35 | 1.13 | 1000 | 900 | 0 | 0 | 'MATURE' | 1993 | 1 | 0 | -0.02738 | -0.18253 | 0 | 0 | 'DW#3'
4 | 1 | 3 | 2014 | 2050 | 7 | 0 | 0 | 0 | 0.35 | 1.13 | 1000 | 900 | 0 | 0 | 'MATURE' | 1993 | 1 | 0 | -0.02738 | -0.18253 | 0 | 0 | 'DW#3'
4 | 1 | 3 | 2014 | 2050 | 8 | 0 | 0 | 0 | 0.35 | 1.13 | 1000 | 900 | 0 | 0 | 'MATURE' | 1993 | 1 | 0 | -0.02738 | -0.18253 | 0 | 0 | 'DW#3'
4 | 1 | 3 | 2014 | 2050 | 9 | 0 | 0 | 0 | 0.35 | 1.13 | 1000 | 900 | 0 | 0 | 'MATURE' | 1993 | 1 | 0 | -0.02738 | -0.18253 | 0 | 0 | 'DW#3'
5 | 1 | 1 | 2010 | 2014 | 1 | 0 | 0 | 0 | 0 | 0.59 | 900 | 720 | 0 | 0 | 'MATURE' | 1993 | 1 | 0 | -0.01619 | -0.05397 | 0 | 0 | 'NG_WH#1'
5 | 1 | 1 | 2010 | 2014 | 2 | 0 | 0 | 0 | 0 | 0.59 | 900 | 720 | 0 | 0 | 'MATURE' | 1993 | 1 | 0 | -0.01619 | -0.05397 | 0 | 0 | 'NG_WH#1'
5 | 1 | 1 | 2010 | 2014 | 3 | 0 | 0 | 0 | 0 | 0.59 | 900 | 720 | 0 | 0 | 'MATURE' | 1993 | 1 | 0 | -0.01619 | -0.05397 | 0 | 0 | 'NG_WH#1'
5 | 1 | 1 | 2010 | 2014 | 4 | 0 | 0 | 0 | 0 | 0.59 | 900 | 720 | 0 | 0 | 'MATURE' | 1993 | 1 | 0 | -0.01619 | -0.05397 | 0 | 0 | 'NG_WH#1'
5 | 1 | 1 | 2010 | 2014 | 5 | 0 | 0 | 0 | 0 | 0.59 | 900 | 720 | 0 | 0 | 'MATURE' | 1993 | 1 | 0 | -0.01619 | -0.05397 | 0 | 0 | 'NG_WH#1'
5 | 1 | 1 | 2010 | 2014 | 6 | 0 | 0 | 0 | 0 | 0.59 | 900 | 720 | 0 | 0 | 'MATURE' | 1993 | 1 | 0 | -0.01619 | -0.05397 | 0 | 0 | 'NG_WH#1'
5 | 1 | 1 | 2010 | 2014 | 7 | 0 | 0 | 0 | 0 | 0.59 | 900 | 720 | 0 | 0 | 'MATURE' | 1993 | 1 | 0 | -0.01619 | -0.05397 | 0 | 0 | 'NG_WH#1'
5 | 1 | 1 | 2010 | 2014 | 8 | 0 | 0 | 0 | 0 | 0.59 | 900 | 720 | 0 | 0 | 'MATURE' | 1993 | 1 | 0 | -0.01619 | -0.05397 | 0 | 0 | 'NG_WH#1'
5 | 1 | 1 | 2010 | 2014 | 9 | 0 | 0 | 0 | 0 | 0.59 | 900 | 720 | 0 | 0 | 'MATURE' | 1993 | 1 | 0 | -0.01619 | -0.05397 | 0 | 0 | 'NG_WH#1'
5 | 1 | 1 | 2015 | 2050 | 1 | 0 | 0 | 0 | 0 | 0.62 | 920 | 740 | 0 | 0 | 'MATURE' | 1993 | 1 | 0 | -0.01619 | -0.05397 | 0 | 0 | 'NG_WH#1'
5 | 1 | 1 | 2015 | 2050 | 2 | 0 | 0 | 0 | 0 | 0.62 | 920 | 740 | 0 | 0 | 'MATURE' | 1993 | 1 | 0 | -0.01619 | -0.05397 | 0 | 0 | 'NG_WH#1'
5 | 1 | 1 | 2015 | 2050 | 3 | 0 | 0 | 0 | 0 | 0.62 | 920 | 740 | 0 | 0 | 'MATURE' | 1993 | 1 | 0 | -0.01619 | -0.05397 | 0 | 0 | 'NG_WH#1'
5 | 1 | 1 | 2015 | 2050 | 4 | 0 | 0 | 0 | 0 | 0.62 | 920 | 740 | 0 | 0 | 'MATURE' | 1993 | 1 | 0 | -0.01619 | -0.05397 | 0 | 0 | 'NG_WH#1'
5 | 1 | 1 | 2015 | 2050 | 5 | 0 | 0 | 0 | 0 | 0.62 | 920 | 740 | 0 | 0 | 'MATURE' | 1993 | 1 | 0 | -0.01619 | -0.05397 | 0 | 0 | 'NG_WH#1'
5 | 1 | 1 | 2015 | 2050 | 6 | 0 | 0 | 0 | 0 | 0.62 | 920 | 740 | 0 | 0 | 'MATURE' | 1993 | 1 | 0 | -0.01619 | -0.05397 | 0 | 0 | 'NG_WH#1'
5 | 1 | 1 | 2015 | 2050 | 7 | 0 | 0 | 0 | 0 | 0.62 | 920 | 740 | 0 | 0 | 'MATURE' | 1993 | 1 | 0 | -0.01619 | -0.05397 | 0 | 0 | 'NG_WH#1'
5 | 1 | 1 | 2015 | 2050 | 8 | 0 | 0 | 0 | 0 | 0.62 | 920 | 740 | 0 | 0 | 'MATURE' | 1993 | 1 | 0 | -0.01619 | -0.05397 | 0 | 0 | 'NG_WH#1'
5 | 1 | 1 | 2015 | 2050 | 9 | 0 | 0 | 0 | 0 | 0.62 | 920 | 740 | 0 | 0 | 'MATURE' | 1993 | 1 | 0 | -0.01619 | -0.05397 | 0 | 0 | 'NG_WH#1'
5 | 1 | 2 | 2010 | 2050 | 1 | 0 | 0 | 0 | 0 | 0.67 | 1250 | 1070 | 0 | 0 | 'MATURE' | 1993 | 1 | 0 | -0.01619 | -0.05397 | 0 | 0 | 'NG_WH#2'
5 | 1 | 2 | 2010 | 2050 | 2 | 0 | 0 | 0 | 0 | 0.67 | 1250 | 1070 | 0 | 0 | 'MATURE' | 1993 | 1 | 0 | -0.01619 | -0.05397 | 0 | 0 | 'NG_WH#2'
5 | 1 | 2 | 2010 | 2050 | 3 | 0 | 0 | 0 | 0 | 0.67 | 1250 | 1070 | 0 | 0 | 'MATURE' | 1993 | 1 | 0 | -0.01619 | -0.05397 | 0 | 0 | 'NG_WH#2'
5 | 1 | 2 | 2010 | 2050 | 4 | 0 | 0 | 0 | 0 | 0.67 | 1250 | 1070 | 0 | 0 | 'MATURE' | 1993 | 1 | 0 | -0.01619 | -0.05397 | 0 | 0 | 'NG_WH#2'
5 | 1 | 2 | 2010 | 2050 | 5 | 0 | 0 | 0 | 0 | 0.67 | 1250 | 1070 | 0 | 0 | 'MATURE' | 1993 | 1 | 0 | -0.01619 | -0.05397 | 0 | 0 | 'NG_WH#2'
5 | 1 | 2 | 2010 | 2050 | 6 | 0 | 0 | 0 | 0 | 0.67 | 1250 | 1070 | 0 | 0 | 'MATURE' | 1993 | 1 | 0 | -0.01619 | -0.05397 | 0 | 0 | 'NG_WH#2'
5 | 1 | 2 | 2010 | 2050 | 7 | 0 | 0 | 0 | 0 | 0.67 | 1250 | 1070 | 0 | 0 | 'MATURE' | 1993 | 1 | 0 | -0.01619 | -0.05397 | 0 | 0 | 'NG_WH#2'
5 | 1 | 2 | 2010 | 2050 | 8 | 0 | 0 | 0 | 0 | 0.67 | 1250 | 1070 | 0 | 0 | 'MATURE' | 1993 | 1 | 0 | -0.01619 | -0.05397 | 0 | 0 | 'NG_WH#2'
5 | 1 | 2 | 2010 | 2050 | 9 | 0 | 0 | 0 | 0 | 0.67 | 1250 | 1070 | 0 | 0 | 'MATURE' | 1993 | 1 | 0 | -0.01619 | -0.05397 | 0 | 0 | 'NG_WH#2'
5 | 1 | 3 | 2010 | 2010 | 1 | 0 | 0 | 0 | 0 | 0.82 | 2200 | 2000 | 600 | 560 | 'MATURE' | 1993 | 1 | 0 | -0.01619 | -0.05397 | 0 | 0 | 'NG_WH#3'
5 | 1 | 3 | 2010 | 2010 | 2 | 0 | 0 | 0 | 0 | 0.82 | 2200 | 2000 | 600 | 560 | 'MATURE' | 1993 | 1 | 0 | -0.01619 | -0.05397 | 0 | 0 | 'NG_WH#3'
5 | 1 | 3 | 2010 | 2010 | 3 | 0 | 0 | 0 | 0 | 0.82 | 2200 | 2000 | 600 | 560 | 'MATURE' | 1993 | 1 | 0 | -0.01619 | -0.05397 | 0 | 0 | 'NG_WH#3'
5 | 1 | 3 | 2010 | 2010 | 4 | 0 | 0 | 0 | 0 | 0.82 | 2200 | 2000 | 600 | 560 | 'MATURE' | 1993 | 1 | 0 | -0.01619 | -0.05397 | 0 | 0 | 'NG_WH#3'
5 | 1 | 3 | 2010 | 2010 | 5 | 0 | 0 | 0 | 0 | 0.82 | 2200 | 2000 | 600 | 560 | 'MATURE' | 1993 | 1 | 0 | -0.01619 | -0.05397 | 0 | 0 | 'NG_WH#3'
5 | 1 | 3 | 2010 | 2010 | 6 | 0 | 0 | 0 | 0 | 0.82 | 2200 | 2000 | 600 | 560 | 'MATURE' | 1993 | 1 | 0 | -0.01619 | -0.05397 | 0 | 0 | 'NG_WH#3'
5 | 1 | 3 | 2010 | 2010 | 7 | 0 | 0 | 0 | 0 | 0.82 | 2200 | 2000 | 600 | 560 | 'MATURE' | 1993 | 1 | 0 | -0.01619 | -0.05397 | 0 | 0 | 'NG_WH#3'
5 | 1 | 3 | 2010 | 2010 | 8 | 0 | 0 | 0 | 0 | 0.82 | 2200 | 2000 | 600 | 560 | 'MATURE' | 1993 | 1 | 0 | -0.01619 | -0.05397 | 0 | 0 | 'NG_WH#3'
5 | 1 | 3 | 2010 | 2010 | 9 | 0 | 0 | 0 | 0 | 0.82 | 2200 | 2000 | 600 | 560 | 'MATURE' | 1993 | 1 | 0 | -0.01619 | -0.05397 | 0 | 0 | 'NG_WH#3'
5 | 1 | 3 | 2011 | 2011 | 1 | 0 | 0 | 0 | 0 | 0.82 | 2200 | 2000 | 300 | 300 | 'MATURE' | 1993 | 1 | 0 | -0.01619 | -0.05397 | 0 | 0 | 'NG_WH#3'
5 | 1 | 3 | 2011 | 2011 | 2 | 0 | 0 | 0 | 0 | 0.82 | 2200 | 2000 | 300 | 300 | 'MATURE' | 1993 | 1 | 0 | -0.01619 | -0.05397 | 0 | 0 | 'NG_WH#3'
5 | 1 | 3 | 2011 | 2011 | 3 | 0 | 0 | 0 | 0 | 0.82 | 2200 | 2000 | 300 | 300 | 'MATURE' | 1993 | 1 | 0 | -0.01619 | -0.05397 | 0 | 0 | 'NG_WH#3'
5 | 1 | 3 | 2011 | 2011 | 4 | 0 | 0 | 0 | 0 | 0.82 | 2200 | 2000 | 300 | 300 | 'MATURE' | 1993 | 1 | 0 | -0.01619 | -0.05397 | 0 | 0 | 'NG_WH#3'
5 | 1 | 3 | 2011 | 2011 | 5 | 0 | 0 | 0 | 0 | 0.82 | 2200 | 2000 | 300 | 300 | 'MATURE' | 1993 | 1 | 0 | -0.01619 | -0.05397 | 0 | 0 | 'NG_WH#3'
5 | 1 | 3 | 2011 | 2011 | 6 | 0 | 0 | 0 | 0 | 0.82 | 2200 | 2000 | 300 | 300 | 'MATURE' | 1993 | 1 | 0 | -0.01619 | -0.05397 | 0 | 0 | 'NG_WH#3'
5 | 1 | 3 | 2011 | 2011 | 7 | 0 | 0 | 0 | 0 | 0.82 | 2200 | 2000 | 300 | 300 | 'MATURE' | 1993 | 1 | 0 | -0.01619 | -0.05397 | 0 | 0 | 'NG_WH#3'
5 | 1 | 3 | 2011 | 2011 | 8 | 0 | 0 | 0 | 0 | 0.82 | 2200 | 2000 | 300 | 300 | 'MATURE' | 1993 | 1 | 0 | -0.01619 | -0.05397 | 0 | 0 | 'NG_WH#3'
5 | 1 | 3 | 2011 | 2011 | 9 | 0 | 0 | 0 | 0 | 0.82 | 2200 | 2000 | 300 | 300 | 'MATURE' | 1993 | 1 | 0 | -0.01619 | -0.05397 | 0 | 0 | 'NG_WH#3'
5 | 1 | 3 | 2012 | 2012 | 1 | 0 | 0 | 0 | 0 | 0.82 | 2200 | 2000 | 0 | 0 | 'MATURE' | 1993 | 1 | 0 | -0.01619 | -0.05397 | 0 | 0 | 'NG_WH#3'
5 | 1 | 3 | 2012 | 2012 | 2 | 0 | 0 | 0 | 0 | 0.82 | 2200 | 2000 | 0 | 0 | 'MATURE' | 1993 | 1 | 0 | -0.01619 | -0.05397 | 0 | 0 | 'NG_WH#3'
5 | 1 | 3 | 2012 | 2012 | 3 | 0 | 0 | 0 | 0 | 0.82 | 2200 | 2000 | 0 | 0 | 'MATURE' | 1993 | 1 | 0 | -0.01619 | -0.05397 | 0 | 0 | 'NG_WH#3'
5 | 1 | 3 | 2012 | 2012 | 4 | 0 | 0 | 0 | 0 | 0.82 | 2200 | 2000 | 0 | 0 | 'MATURE' | 1993 | 1 | 0 | -0.01619 | -0.05397 | 0 | 0 | 'NG_WH#3'
5 | 1 | 3 | 2012 | 2012 | 5 | 0 | 0 | 0 | 0 | 0.82 | 2200 | 2000 | 0 | 0 | 'MATURE' | 1993 | 1 | 0 | -0.01619 | -0.05397 | 0 | 0 | 'NG_WH#3'
5 | 1 | 3 | 2012 | 2012 | 6 | 0 | 0 | 0 | 0 | 0.82 | 2200 | 2000 | 0 | 0 | 'MATURE' | 1993 | 1 | 0 | -0.01619 | -0.05397 | 0 | 0 | 'NG_WH#3'
5 | 1 | 3 | 2012 | 2012 | 7 | 0 | 0 | 0 | 0 | 0.82 | 2200 | 2000 | 0 | 0 | 'MATURE' | 1993 | 1 | 0 | -0.01619 | -0.05397 | 0 | 0 | 'NG_WH#3'
5 | 1 | 3 | 2012 | 2012 | 8 | 0 | 0 | 0 | 0 | 0.82 | 2200 | 2000 | 0 | 0 | 'MATURE' | 1993 | 1 | 0 | -0.01619 | -0.05397 | 0 | 0 | 'NG_WH#3'
5 | 1 | 3 | 2012 | 2012 | 9 | 0 | 0 | 0 | 0 | 0.82 | 2200 | 2000 | 0 | 0 | 'MATURE' | 1993 | 1 | 0 | -0.01619 | -0.05397 | 0 | 0 | 'NG_WH#3'
5 | 1 | 3 | 2013 | 2013 | 1 | 0 | 0 | 0 | 0 | 0.82 | 2200 | 2000 | 300 | 300 | 'MATURE' | 1993 | 1 | 0 | -0.01619 | -0.05397 | 0 | 0 | 'NG_WH#3'
5 | 1 | 3 | 2013 | 2013 | 2 | 0 | 0 | 0 | 0 | 0.82 | 2200 | 2000 | 300 | 300 | 'MATURE' | 1993 | 1 | 0 | -0.01619 | -0.05397 | 0 | 0 | 'NG_WH#3'
5 | 1 | 3 | 2013 | 2013 | 3 | 0 | 0 | 0 | 0 | 0.82 | 2200 | 2000 | 300 | 300 | 'MATURE' | 1993 | 1 | 0 | -0.01619 | -0.05397 | 0 | 0 | 'NG_WH#3'
5 | 1 | 3 | 2013 | 2013 | 4 | 0 | 0 | 0 | 0 | 0.82 | 2200 | 2000 | 300 | 300 | 'MATURE' | 1993 | 1 | 0 | -0.01619 | -0.05397 | 0 | 0 | 'NG_WH#3'
5 | 1 | 3 | 2013 | 2013 | 5 | 0 | 0 | 0 | 0 | 0.82 | 2200 | 2000 | 300 | 300 | 'MATURE' | 1993 | 1 | 0 | -0.01619 | -0.05397 | 0 | 0 | 'NG_WH#3'
5 | 1 | 3 | 2013 | 2013 | 6 | 0 | 0 | 0 | 0 | 0.82 | 2200 | 2000 | 300 | 300 | 'MATURE' | 1993 | 1 | 0 | -0.01619 | -0.05397 | 0 | 0 | 'NG_WH#3'
5 | 1 | 3 | 2013 | 2013 | 7 | 0 | 0 | 0 | 0 | 0.82 | 2200 | 2000 | 300 | 300 | 'MATURE' | 1993 | 1 | 0 | -0.01619 | -0.05397 | 0 | 0 | 'NG_WH#3'
5 | 1 | 3 | 2013 | 2013 | 8 | 0 | 0 | 0 | 0 | 0.82 | 2200 | 2000 | 300 | 300 | 'MATURE' | 1993 | 1 | 0 | -0.01619 | -0.05397 | 0 | 0 | 'NG_WH#3'
5 | 1 | 3 | 2013 | 2013 | 9 | 0 | 0 | 0 | 0 | 0.82 | 2200 | 2000 | 300 | 300 | 'MATURE' | 1993 | 1 | 0 | -0.01619 | -0.05397 | 0 | 0 | 'NG_WH#3'
5 | 1 | 3 | 2014 | 2019 | 1 | 0 | 0 | 0 | 0 | 0.82 | 2200 | 2000 | 0 | 0 | 'MATURE' | 1993 | 1 | 0 | -0.01619 | -0.05397 | 0 | 0 | 'NG_WH#3'
5 | 1 | 3 | 2014 | 2019 | 2 | 0 | 0 | 0 | 0 | 0.82 | 2200 | 2000 | 0 | 0 | 'MATURE' | 1993 | 1 | 0 | -0.01619 | -0.05397 | 0 | 0 | 'NG_WH#3'
5 | 1 | 3 | 2014 | 2019 | 3 | 0 | 0 | 0 | 0 | 0.82 | 2200 | 2000 | 0 | 0 | 'MATURE' | 1993 | 1 | 0 | -0.01619 | -0.05397 | 0 | 0 | 'NG_WH#3'
5 | 1 | 3 | 2014 | 2019 | 4 | 0 | 0 | 0 | 0 | 0.82 | 2200 | 2000 | 0 | 0 | 'MATURE' | 1993 | 1 | 0 | -0.01619 | -0.05397 | 0 | 0 | 'NG_WH#3'
5 | 1 | 3 | 2014 | 2019 | 5 | 0 | 0 | 0 | 0 | 0.82 | 2200 | 2000 | 0 | 0 | 'MATURE' | 1993 | 1 | 0 | -0.01619 | -0.05397 | 0 | 0 | 'NG_WH#3'
5 | 1 | 3 | 2014 | 2019 | 6 | 0 | 0 | 0 | 0 | 0.82 | 2200 | 2000 | 0 | 0 | 'MATURE' | 1993 | 1 | 0 | -0.01619 | -0.05397 | 0 | 0 | 'NG_WH#3'
5 | 1 | 3 | 2014 | 2019 | 7 | 0 | 0 | 0 | 0 | 0.82 | 2200 | 2000 | 0 | 0 | 'MATURE' | 1993 | 1 | 0 | -0.01619 | -0.05397 | 0 | 0 | 'NG_WH#3'
5 | 1 | 3 | 2014 | 2019 | 8 | 0 | 0 | 0 | 0 | 0.82 | 2200 | 2000 | 0 | 0 | 'MATURE' | 1993 | 1 | 0 | -0.01619 | -0.05397 | 0 | 0 | 'NG_WH#3'
5 | 1 | 3 | 2014 | 2019 | 9 | 0 | 0 | 0 | 0 | 0.82 | 2200 | 2000 | 0 | 0 | 'MATURE' | 1993 | 1 | 0 | -0.01619 | -0.05397 | 0 | 0 | 'NG_WH#3'
5 | 1 | 3 | 2020 | 2029 | 1 | 0 | 0 | 0 | 0 | 0.9 | 2100 | 1900 | 0 | 0 | 'MATURE' | 1993 | 1 | 0 | -0.01619 | -0.05397 | 0 | 0 | 'NG_WH#3'
5 | 1 | 3 | 2020 | 2029 | 2 | 0 | 0 | 0 | 0 | 0.9 | 2100 | 1900 | 0 | 0 | 'MATURE' | 1993 | 1 | 0 | -0.01619 | -0.05397 | 0 | 0 | 'NG_WH#3'
5 | 1 | 3 | 2020 | 2029 | 3 | 0 | 0 | 0 | 0 | 0.9 | 2100 | 1900 | 0 | 0 | 'MATURE' | 1993 | 1 | 0 | -0.01619 | -0.05397 | 0 | 0 | 'NG_WH#3'
5 | 1 | 3 | 2020 | 2029 | 4 | 0 | 0 | 0 | 0 | 0.9 | 2100 | 1900 | 0 | 0 | 'MATURE' | 1993 | 1 | 0 | -0.01619 | -0.05397 | 0 | 0 | 'NG_WH#3'
5 | 1 | 3 | 2020 | 2029 | 5 | 0 | 0 | 0 | 0 | 0.9 | 2100 | 1900 | 0 | 0 | 'MATURE' | 1993 | 1 | 0 | -0.01619 | -0.05397 | 0 | 0 | 'NG_WH#3'
5 | 1 | 3 | 2020 | 2029 | 6 | 0 | 0 | 0 | 0 | 0.9 | 2100 | 1900 | 0 | 0 | 'MATURE' | 1993 | 1 | 0 | -0.01619 | -0.05397 | 0 | 0 | 'NG_WH#3'
5 | 1 | 3 | 2020 | 2029 | 7 | 0 | 0 | 0 | 0 | 0.9 | 2100 | 1900 | 0 | 0 | 'MATURE' | 1993 | 1 | 0 | -0.01619 | -0.05397 | 0 | 0 | 'NG_WH#3'
5 | 1 | 3 | 2020 | 2029 | 8 | 0 | 0 | 0 | 0 | 0.9 | 2100 | 1900 | 0 | 0 | 'MATURE' | 1993 | 1 | 0 | -0.01619 | -0.05397 | 0 | 0 | 'NG_WH#3'
5 | 1 | 3 | 2020 | 2029 | 9 | 0 | 0 | 0 | 0 | 0.9 | 2100 | 1900 | 0 | 0 | 'MATURE' | 1993 | 1 | 0 | -0.01619 | -0.05397 | 0 | 0 | 'NG_WH#3'
5 | 1 | 3 | 2030 | 2050 | 1 | 0 | 0 | 0 | 0 | 0.85 | 1900 | 1720 | 0 | 0 | 'MATURE' | 1993 | 1 | 0 | -0.01619 | -0.05397 | 0 | 0 | 'NG_WH#3'
5 | 1 | 3 | 2030 | 2050 | 2 | 0 | 0 | 0 | 0 | 0.85 | 1900 | 1720 | 0 | 0 | 'MATURE' | 1993 | 1 | 0 | -0.01619 | -0.05397 | 0 | 0 | 'NG_WH#3'
5 | 1 | 3 | 2030 | 2050 | 3 | 0 | 0 | 0 | 0 | 0.85 | 1900 | 1720 | 0 | 0 | 'MATURE' | 1993 | 1 | 0 | -0.01619 | -0.05397 | 0 | 0 | 'NG_WH#3'
5 | 1 | 3 | 2030 | 2050 | 4 | 0 | 0 | 0 | 0 | 0.85 | 1900 | 1720 | 0 | 0 | 'MATURE' | 1993 | 1 | 0 | -0.01619 | -0.05397 | 0 | 0 | 'NG_WH#3'
5 | 1 | 3 | 2030 | 2050 | 5 | 0 | 0 | 0 | 0 | 0.85 | 1900 | 1720 | 0 | 0 | 'MATURE' | 1993 | 1 | 0 | -0.01619 | -0.05397 | 0 | 0 | 'NG_WH#3'
5 | 1 | 3 | 2030 | 2050 | 6 | 0 | 0 | 0 | 0 | 0.85 | 1900 | 1720 | 0 | 0 | 'MATURE' | 1993 | 1 | 0 | -0.01619 | -0.05397 | 0 | 0 | 'NG_WH#3'
5 | 1 | 3 | 2030 | 2050 | 7 | 0 | 0 | 0 | 0 | 0.85 | 1900 | 1720 | 0 | 0 | 'MATURE' | 1993 | 1 | 0 | -0.01619 | -0.05397 | 0 | 0 | 'NG_WH#3'
5 | 1 | 3 | 2030 | 2050 | 8 | 0 | 0 | 0 | 0 | 0.85 | 1900 | 1720 | 0 | 0 | 'MATURE' | 1993 | 1 | 0 | -0.01619 | -0.05397 | 0 | 0 | 'NG_WH#3'
5 | 1 | 3 | 2030 | 2050 | 9 | 0 | 0 | 0 | 0 | 0.85 | 1900 | 1720 | 0 | 0 | 'MATURE' | 1993 | 1 | 0 | -0.01619 | -0.05397 | 0 | 0 | 'NG_WH#3'
5 | 1 | 4 | 2010 | 2010 | 1 | 0 | 0 | 0 | 0 | 0.85 | 1600 | 1400 | 530 | 464 | 'MATURE' | 1993 | 1 | 0 | -0.01619 | -0.05397 | 0 | 0 | 'NG_WH#4'
5 | 1 | 4 | 2010 | 2010 | 2 | 0 | 0 | 0 | 0 | 0.85 | 1600 | 1400 | 530 | 464 | 'MATURE' | 1993 | 1 | 0 | -0.01619 | -0.05397 | 0 | 0 | 'NG_WH#4'
5 | 1 | 4 | 2010 | 2010 | 3 | 0 | 0 | 0 | 0 | 0.85 | 1600 | 1400 | 530 | 464 | 'MATURE' | 1993 | 1 | 0 | -0.01619 | -0.05397 | 0 | 0 | 'NG_WH#4'
5 | 1 | 4 | 2010 | 2010 | 4 | 0 | 0 | 0 | 0 | 0.85 | 1600 | 1400 | 530 | 464 | 'MATURE' | 1993 | 1 | 0 | -0.01619 | -0.05397 | 0 | 0 | 'NG_WH#4'
5 | 1 | 4 | 2010 | 2010 | 5 | 0 | 0 | 0 | 0 | 0.85 | 1600 | 1400 | 530 | 464 | 'MATURE' | 1993 | 1 | 0 | -0.01619 | -0.05397 | 0 | 0 | 'NG_WH#4'
5 | 1 | 4 | 2010 | 2010 | 6 | 0 | 0 | 0 | 0 | 0.85 | 1600 | 1400 | 530 | 464 | 'MATURE' | 1993 | 1 | 0 | -0.01619 | -0.05397 | 0 | 0 | 'NG_WH#4'
5 | 1 | 4 | 2010 | 2010 | 7 | 0 | 0 | 0 | 0 | 0.85 | 1600 | 1400 | 530 | 464 | 'MATURE' | 1993 | 1 | 0 | -0.01619 | -0.05397 | 0 | 0 | 'NG_WH#4'
5 | 1 | 4 | 2010 | 2010 | 8 | 0 | 0 | 0 | 0 | 0.85 | 1600 | 1400 | 530 | 464 | 'MATURE' | 1993 | 1 | 0 | -0.01619 | -0.05397 | 0 | 0 | 'NG_WH#4'
5 | 1 | 4 | 2010 | 2010 | 9 | 0 | 0 | 0 | 0 | 0.85 | 1600 | 1400 | 530 | 464 | 'MATURE' | 1993 | 1 | 0 | -0.01619 | -0.05397 | 0 | 0 | 'NG_WH#4'
5 | 1 | 4 | 2011 | 2011 | 1 | 0 | 0 | 0 | 0 | 0.85 | 1600 | 1400 | 300 | 300 | 'MATURE' | 1993 | 1 | 0 | -0.01619 | -0.05397 | 0 | 0 | 'NG_WH#4'
5 | 1 | 4 | 2011 | 2011 | 2 | 0 | 0 | 0 | 0 | 0.85 | 1600 | 1400 | 300 | 300 | 'MATURE' | 1993 | 1 | 0 | -0.01619 | -0.05397 | 0 | 0 | 'NG_WH#4'
5 | 1 | 4 | 2011 | 2011 | 3 | 0 | 0 | 0 | 0 | 0.85 | 1600 | 1400 | 300 | 300 | 'MATURE' | 1993 | 1 | 0 | -0.01619 | -0.05397 | 0 | 0 | 'NG_WH#4'
5 | 1 | 4 | 2011 | 2011 | 4 | 0 | 0 | 0 | 0 | 0.85 | 1600 | 1400 | 300 | 300 | 'MATURE' | 1993 | 1 | 0 | -0.01619 | -0.05397 | 0 | 0 | 'NG_WH#4'
5 | 1 | 4 | 2011 | 2011 | 5 | 0 | 0 | 0 | 0 | 0.85 | 1600 | 1400 | 300 | 300 | 'MATURE' | 1993 | 1 | 0 | -0.01619 | -0.05397 | 0 | 0 | 'NG_WH#4'
5 | 1 | 4 | 2011 | 2011 | 6 | 0 | 0 | 0 | 0 | 0.85 | 1600 | 1400 | 300 | 300 | 'MATURE' | 1993 | 1 | 0 | -0.01619 | -0.05397 | 0 | 0 | 'NG_WH#4'
5 | 1 | 4 | 2011 | 2011 | 7 | 0 | 0 | 0 | 0 | 0.85 | 1600 | 1400 | 300 | 300 | 'MATURE' | 1993 | 1 | 0 | -0.01619 | -0.05397 | 0 | 0 | 'NG_WH#4'
5 | 1 | 4 | 2011 | 2011 | 8 | 0 | 0 | 0 | 0 | 0.85 | 1600 | 1400 | 300 | 300 | 'MATURE' | 1993 | 1 | 0 | -0.01619 | -0.05397 | 0 | 0 | 'NG_WH#4'
5 | 1 | 4 | 2011 | 2011 | 9 | 0 | 0 | 0 | 0 | 0.85 | 1600 | 1400 | 300 | 300 | 'MATURE' | 1993 | 1 | 0 | -0.01619 | -0.05397 | 0 | 0 | 'NG_WH#4'
5 | 1 | 4 | 2012 | 2012 | 1 | 0 | 0 | 0 | 0 | 0.85 | 1600 | 1400 | 0 | 0 | 'MATURE' | 1993 | 1 | 0 | -0.01619 | -0.05397 | 0 | 0 | 'NG_WH#4'
5 | 1 | 4 | 2012 | 2012 | 2 | 0 | 0 | 0 | 0 | 0.85 | 1600 | 1400 | 0 | 0 | 'MATURE' | 1993 | 1 | 0 | -0.01619 | -0.05397 | 0 | 0 | 'NG_WH#4'
5 | 1 | 4 | 2012 | 2012 | 3 | 0 | 0 | 0 | 0 | 0.85 | 1600 | 1400 | 0 | 0 | 'MATURE' | 1993 | 1 | 0 | -0.01619 | -0.05397 | 0 | 0 | 'NG_WH#4'
5 | 1 | 4 | 2012 | 2012 | 4 | 0 | 0 | 0 | 0 | 0.85 | 1600 | 1400 | 0 | 0 | 'MATURE' | 1993 | 1 | 0 | -0.01619 | -0.05397 | 0 | 0 | 'NG_WH#4'
5 | 1 | 4 | 2012 | 2012 | 5 | 0 | 0 | 0 | 0 | 0.85 | 1600 | 1400 | 0 | 0 | 'MATURE' | 1993 | 1 | 0 | -0.01619 | -0.05397 | 0 | 0 | 'NG_WH#4'
5 | 1 | 4 | 2012 | 2012 | 6 | 0 | 0 | 0 | 0 | 0.85 | 1600 | 1400 | 0 | 0 | 'MATURE' | 1993 | 1 | 0 | -0.01619 | -0.05397 | 0 | 0 | 'NG_WH#4'
5 | 1 | 4 | 2012 | 2012 | 7 | 0 | 0 | 0 | 0 | 0.85 | 1600 | 1400 | 0 | 0 | 'MATURE' | 1993 | 1 | 0 | -0.01619 | -0.05397 | 0 | 0 | 'NG_WH#4'
5 | 1 | 4 | 2012 | 2012 | 8 | 0 | 0 | 0 | 0 | 0.85 | 1600 | 1400 | 0 | 0 | 'MATURE' | 1993 | 1 | 0 | -0.01619 | -0.05397 | 0 | 0 | 'NG_WH#4'
5 | 1 | 4 | 2012 | 2012 | 9 | 0 | 0 | 0 | 0 | 0.85 | 1600 | 1400 | 0 | 0 | 'MATURE' | 1993 | 1 | 0 | -0.01619 | -0.05397 | 0 | 0 | 'NG_WH#4'
5 | 1 | 4 | 2013 | 2013 | 1 | 0 | 0 | 0 | 0 | 0.85 | 1600 | 1400 | 300 | 300 | 'MATURE' | 1993 | 1 | 0 | -0.01619 | -0.05397 | 0 | 0 | 'NG_WH#4'
5 | 1 | 4 | 2013 | 2013 | 2 | 0 | 0 | 0 | 0 | 0.85 | 1600 | 1400 | 300 | 300 | 'MATURE' | 1993 | 1 | 0 | -0.01619 | -0.05397 | 0 | 0 | 'NG_WH#4'
5 | 1 | 4 | 2013 | 2013 | 3 | 0 | 0 | 0 | 0 | 0.85 | 1600 | 1400 | 300 | 300 | 'MATURE' | 1993 | 1 | 0 | -0.01619 | -0.05397 | 0 | 0 | 'NG_WH#4'
5 | 1 | 4 | 2013 | 2013 | 4 | 0 | 0 | 0 | 0 | 0.85 | 1600 | 1400 | 300 | 300 | 'MATURE' | 1993 | 1 | 0 | -0.01619 | -0.05397 | 0 | 0 | 'NG_WH#4'
5 | 1 | 4 | 2013 | 2013 | 5 | 0 | 0 | 0 | 0 | 0.85 | 1600 | 1400 | 300 | 300 | 'MATURE' | 1993 | 1 | 0 | -0.01619 | -0.05397 | 0 | 0 | 'NG_WH#4'
5 | 1 | 4 | 2013 | 2013 | 6 | 0 | 0 | 0 | 0 | 0.85 | 1600 | 1400 | 300 | 300 | 'MATURE' | 1993 | 1 | 0 | -0.01619 | -0.05397 | 0 | 0 | 'NG_WH#4'
5 | 1 | 4 | 2013 | 2013 | 7 | 0 | 0 | 0 | 0 | 0.85 | 1600 | 1400 | 300 | 300 | 'MATURE' | 1993 | 1 | 0 | -0.01619 | -0.05397 | 0 | 0 | 'NG_WH#4'
5 | 1 | 4 | 2013 | 2013 | 8 | 0 | 0 | 0 | 0 | 0.85 | 1600 | 1400 | 300 | 300 | 'MATURE' | 1993 | 1 | 0 | -0.01619 | -0.05397 | 0 | 0 | 'NG_WH#4'
5 | 1 | 4 | 2013 | 2013 | 9 | 0 | 0 | 0 | 0 | 0.85 | 1600 | 1400 | 300 | 300 | 'MATURE' | 1993 | 1 | 0 | -0.01619 | -0.05397 | 0 | 0 | 'NG_WH#4'
5 | 1 | 4 | 2014 | 2019 | 1 | 0 | 0 | 0 | 0 | 0.85 | 1600 | 1400 | 0 | 0 | 'MATURE' | 1993 | 1 | 0 | -0.01619 | -0.05397 | 0 | 0 | 'NG_WH#4'
5 | 1 | 4 | 2014 | 2019 | 2 | 0 | 0 | 0 | 0 | 0.85 | 1600 | 1400 | 0 | 0 | 'MATURE' | 1993 | 1 | 0 | -0.01619 | -0.05397 | 0 | 0 | 'NG_WH#4'
5 | 1 | 4 | 2014 | 2019 | 3 | 0 | 0 | 0 | 0 | 0.85 | 1600 | 1400 | 0 | 0 | 'MATURE' | 1993 | 1 | 0 | -0.01619 | -0.05397 | 0 | 0 | 'NG_WH#4'
5 | 1 | 4 | 2014 | 2019 | 4 | 0 | 0 | 0 | 0 | 0.85 | 1600 | 1400 | 0 | 0 | 'MATURE' | 1993 | 1 | 0 | -0.01619 | -0.05397 | 0 | 0 | 'NG_WH#4'
5 | 1 | 4 | 2014 | 2019 | 5 | 0 | 0 | 0 | 0 | 0.85 | 1600 | 1400 | 0 | 0 | 'MATURE' | 1993 | 1 | 0 | -0.01619 | -0.05397 | 0 | 0 | 'NG_WH#4'
5 | 1 | 4 | 2014 | 2019 | 6 | 0 | 0 | 0 | 0 | 0.85 | 1600 | 1400 | 0 | 0 | 'MATURE' | 1993 | 1 | 0 | -0.01619 | -0.05397 | 0 | 0 | 'NG_WH#4'
5 | 1 | 4 | 2014 | 2019 | 7 | 0 | 0 | 0 | 0 | 0.85 | 1600 | 1400 | 0 | 0 | 'MATURE' | 1993 | 1 | 0 | -0.01619 | -0.05397 | 0 | 0 | 'NG_WH#4'
5 | 1 | 4 | 2014 | 2019 | 8 | 0 | 0 | 0 | 0 | 0.85 | 1600 | 1400 | 0 | 0 | 'MATURE' | 1993 | 1 | 0 | -0.01619 | -0.05397 | 0 | 0 | 'NG_WH#4'
5 | 1 | 4 | 2014 | 2019 | 9 | 0 | 0 | 0 | 0 | 0.85 | 1600 | 1400 | 0 | 0 | 'MATURE' | 1993 | 1 | 0 | -0.01619 | -0.05397 | 0 | 0 | 'NG_WH#4'
5 | 1 | 4 | 2020 | 2050 | 1 | 0 | 0 | 0 | 0 | 0.85 | 1600 | 1400 | 0 | 0 | 'MATURE' | 1993 | 1 | 0 | -0.01619 | -0.05397 | 0 | 0 | 'NG_WH#4'
5 | 1 | 4 | 2020 | 2050 | 2 | 0 | 0 | 0 | 0 | 0.85 | 1600 | 1400 | 0 | 0 | 'MATURE' | 1993 | 1 | 0 | -0.01619 | -0.05397 | 0 | 0 | 'NG_WH#4'
5 | 1 | 4 | 2020 | 2050 | 3 | 0 | 0 | 0 | 0 | 0.85 | 1600 | 1400 | 0 | 0 | 'MATURE' | 1993 | 1 | 0 | -0.01619 | -0.05397 | 0 | 0 | 'NG_WH#4'
5 | 1 | 4 | 2020 | 2050 | 4 | 0 | 0 | 0 | 0 | 0.85 | 1600 | 1400 | 0 | 0 | 'MATURE' | 1993 | 1 | 0 | -0.01619 | -0.05397 | 0 | 0 | 'NG_WH#4'
5 | 1 | 4 | 2020 | 2050 | 5 | 0 | 0 | 0 | 0 | 0.85 | 1600 | 1400 | 0 | 0 | 'MATURE' | 1993 | 1 | 0 | -0.01619 | -0.05397 | 0 | 0 | 'NG_WH#4'
5 | 1 | 4 | 2020 | 2050 | 6 | 0 | 0 | 0 | 0 | 0.85 | 1600 | 1400 | 0 | 0 | 'MATURE' | 1993 | 1 | 0 | -0.01619 | -0.05397 | 0 | 0 | 'NG_WH#4'
5 | 1 | 4 | 2020 | 2050 | 7 | 0 | 0 | 0 | 0 | 0.85 | 1600 | 1400 | 0 | 0 | 'MATURE' | 1993 | 1 | 0 | -0.01619 | -0.05397 | 0 | 0 | 'NG_WH#4'
5 | 1 | 4 | 2020 | 2050 | 8 | 0 | 0 | 0 | 0 | 0.85 | 1600 | 1400 | 0 | 0 | 'MATURE' | 1993 | 1 | 0 | -0.01619 | -0.05397 | 0 | 0 | 'NG_WH#4'
5 | 1 | 4 | 2020 | 2050 | 9 | 0 | 0 | 0 | 0 | 0.85 | 1600 | 1400 | 0 | 0 | 'MATURE' | 1993 | 1 | 0 | -0.01619 | -0.05397 | 0 | 0 | 'NG_WH#4'
5 | 2 | 5 | 2010 | 2014 | 1 | 0 | 0 | 0 | 0 | 0.9 | 600 | 480 | 0 | 0 | 'MATURE' | 1993 | 1 | 0 | -0.01619 | -0.03238 | 0 | 0 | 'ELEC_WH1'
5 | 2 | 5 | 2010 | 2014 | 2 | 0 | 0 | 0 | 0 | 0.9 | 600 | 480 | 0 | 0 | 'MATURE' | 1993 | 1 | 0 | -0.01619 | -0.03238 | 0 | 0 | 'ELEC_WH1'
5 | 2 | 5 | 2010 | 2014 | 3 | 0 | 0 | 0 | 0 | 0.9 | 600 | 480 | 0 | 0 | 'MATURE' | 1993 | 1 | 0 | -0.01619 | -0.03238 | 0 | 0 | 'ELEC_WH1'
5 | 2 | 5 | 2010 | 2014 | 4 | 0 | 0 | 0 | 0 | 0.9 | 600 | 480 | 0 | 0 | 'MATURE' | 1993 | 1 | 0 | -0.01619 | -0.03238 | 0 | 0 | 'ELEC_WH1'
5 | 2 | 5 | 2010 | 2014 | 5 | 0 | 0 | 0 | 0 | 0.9 | 600 | 480 | 0 | 0 | 'MATURE' | 1993 | 1 | 0 | -0.01619 | -0.03238 | 0 | 0 | 'ELEC_WH1'
5 | 2 | 5 | 2010 | 2014 | 6 | 0 | 0 | 0 | 0 | 0.9 | 600 | 480 | 0 | 0 | 'MATURE' | 1993 | 1 | 0 | -0.01619 | -0.03238 | 0 | 0 | 'ELEC_WH1'
5 | 2 | 5 | 2010 | 2014 | 7 | 0 | 0 | 0 | 0 | 0.9 | 600 | 480 | 0 | 0 | 'MATURE' | 1993 | 1 | 0 | -0.01619 | -0.03238 | 0 | 0 | 'ELEC_WH1'
5 | 2 | 5 | 2010 | 2014 | 8 | 0 | 0 | 0 | 0 | 0.9 | 600 | 480 | 0 | 0 | 'MATURE' | 1993 | 1 | 0 | -0.01619 | -0.03238 | 0 | 0 | 'ELEC_WH1'
5 | 2 | 5 | 2010 | 2014 | 9 | 0 | 0 | 0 | 0 | 0.9 | 600 | 480 | 0 | 0 | 'MATURE' | 1993 | 1 | 0 | -0.01619 | -0.03238 | 0 | 0 | 'ELEC_WH1'
5 | 2 | 5 | 2015 | 2050 | 1 | 0 | 0 | 0 | 0 | 0.95 | 675 | 555 | 0 | 0 | 'MATURE' | 1993 | 1 | 0 | -1 | -1 | 0 | 0 | 'ELEC_WH1'
5 | 2 | 5 | 2015 | 2050 | 2 | 0 | 0 | 0 | 0 | 0.95 | 675 | 555 | 0 | 0 | 'MATURE' | 1993 | 1 | 0 | -1 | -1 | 0 | 0 | 'ELEC_WH1'
5 | 2 | 5 | 2015 | 2050 | 3 | 0 | 0 | 0 | 0 | 0.95 | 675 | 555 | 0 | 0 | 'MATURE' | 1993 | 1 | 0 | -1 | -1 | 0 | 0 | 'ELEC_WH1'
5 | 2 | 5 | 2015 | 2050 | 4 | 0 | 0 | 0 | 0 | 0.95 | 675 | 555 | 0 | 0 | 'MATURE' | 1993 | 1 | 0 | -1 | -1 | 0 | 0 | 'ELEC_WH1'
5 | 2 | 5 | 2015 | 2050 | 5 | 0 | 0 | 0 | 0 | 0.95 | 675 | 555 | 0 | 0 | 'MATURE' | 1993 | 1 | 0 | -1 | -1 | 0 | 0 | 'ELEC_WH1'
5 | 2 | 5 | 2015 | 2050 | 6 | 0 | 0 | 0 | 0 | 0.95 | 675 | 555 | 0 | 0 | 'MATURE' | 1993 | 1 | 0 | -1 | -1 | 0 | 0 | 'ELEC_WH1'
5 | 2 | 5 | 2015 | 2050 | 7 | 0 | 0 | 0 | 0 | 0.95 | 675 | 555 | 0 | 0 | 'MATURE' | 1993 | 1 | 0 | -1 | -1 | 0 | 0 | 'ELEC_WH1'
5 | 2 | 5 | 2015 | 2050 | 8 | 0 | 0 | 0 | 0 | 0.95 | 675 | 555 | 0 | 0 | 'MATURE' | 1993 | 1 | 0 | -1 | -1 | 0 | 0 | 'ELEC_WH1'
5 | 2 | 5 | 2015 | 2050 | 9 | 0 | 0 | 0 | 0 | 0.95 | 675 | 555 | 0 | 0 | 'MATURE' | 1993 | 1 | 0 | -1 | -1 | 0 | 0 | 'ELEC_WH1'
5 | 2 | 6 | 2010 | 2014 | 1 | 0 | 0 | 0 | 0 | 0.91 | 625 | 505 | 0 | 0 | 'MATURE' | 1993 | 1 | 0 | -0.01619 | -0.03238 | 0 | 0 | 'ELEC_WH2'
5 | 2 | 6 | 2010 | 2014 | 2 | 0 | 0 | 0 | 0 | 0.91 | 625 | 505 | 0 | 0 | 'MATURE' | 1993 | 1 | 0 | -0.01619 | -0.03238 | 0 | 0 | 'ELEC_WH2'
5 | 2 | 6 | 2010 | 2014 | 3 | 0 | 0 | 0 | 0 | 0.91 | 625 | 505 | 0 | 0 | 'MATURE' | 1993 | 1 | 0 | -0.01619 | -0.03238 | 0 | 0 | 'ELEC_WH2'
5 | 2 | 6 | 2010 | 2014 | 4 | 0 | 0 | 0 | 0 | 0.91 | 625 | 505 | 0 | 0 | 'MATURE' | 1993 | 1 | 0 | -0.01619 | -0.03238 | 0 | 0 | 'ELEC_WH2'
5 | 2 | 6 | 2010 | 2014 | 5 | 0 | 0 | 0 | 0 | 0.91 | 625 | 505 | 0 | 0 | 'MATURE' | 1993 | 1 | 0 | -0.01619 | -0.03238 | 0 | 0 | 'ELEC_WH2'
5 | 2 | 6 | 2010 | 2014 | 6 | 0 | 0 | 0 | 0 | 0.91 | 625 | 505 | 0 | 0 | 'MATURE' | 1993 | 1 | 0 | -0.01619 | -0.03238 | 0 | 0 | 'ELEC_WH2'
5 | 2 | 6 | 2010 | 2014 | 7 | 0 | 0 | 0 | 0 | 0.91 | 625 | 505 | 0 | 0 | 'MATURE' | 1993 | 1 | 0 | -0.01619 | -0.03238 | 0 | 0 | 'ELEC_WH2'
5 | 2 | 6 | 2010 | 2014 | 8 | 0 | 0 | 0 | 0 | 0.91 | 625 | 505 | 0 | 0 | 'MATURE' | 1993 | 1 | 0 | -0.01619 | -0.03238 | 0 | 0 | 'ELEC_WH2'
5 | 2 | 6 | 2010 | 2014 | 9 | 0 | 0 | 0 | 0 | 0.91 | 625 | 505 | 0 | 0 | 'MATURE' | 1993 | 1 | 0 | -0.01619 | -0.03238 | 0 | 0 | 'ELEC_WH2'
5 | 2 | 6 | 2015 | 2050 | 1 | 0 | 0 | 0 | 0 | 0.95 | 675 | 555 | 0 | 0 | 'MATURE' | 1993 | 1 | 0 | -0.01619 | -0.03238 | 0 | 0 | 'ELEC_WH2'
5 | 2 | 6 | 2015 | 2050 | 2 | 0 | 0 | 0 | 0 | 0.95 | 675 | 555 | 0 | 0 | 'MATURE' | 1993 | 1 | 0 | -0.01619 | -0.03238 | 0 | 0 | 'ELEC_WH2'
5 | 2 | 6 | 2015 | 2050 | 3 | 0 | 0 | 0 | 0 | 0.95 | 675 | 555 | 0 | 0 | 'MATURE' | 1993 | 1 | 0 | -0.01619 | -0.03238 | 0 | 0 | 'ELEC_WH2'
5 | 2 | 6 | 2015 | 2050 | 4 | 0 | 0 | 0 | 0 | 0.95 | 675 | 555 | 0 | 0 | 'MATURE' | 1993 | 1 | 0 | -0.01619 | -0.03238 | 0 | 0 | 'ELEC_WH2'
5 | 2 | 6 | 2015 | 2050 | 5 | 0 | 0 | 0 | 0 | 0.95 | 675 | 555 | 0 | 0 | 'MATURE' | 1993 | 1 | 0 | -0.01619 | -0.03238 | 0 | 0 | 'ELEC_WH2'
5 | 2 | 6 | 2015 | 2050 | 6 | 0 | 0 | 0 | 0 | 0.95 | 675 | 555 | 0 | 0 | 'MATURE' | 1993 | 1 | 0 | -0.01619 | -0.03238 | 0 | 0 | 'ELEC_WH2'
5 | 2 | 6 | 2015 | 2050 | 7 | 0 | 0 | 0 | 0 | 0.95 | 675 | 555 | 0 | 0 | 'MATURE' | 1993 | 1 | 0 | -0.01619 | -0.03238 | 0 | 0 | 'ELEC_WH2'
5 | 2 | 6 | 2015 | 2050 | 8 | 0 | 0 | 0 | 0 | 0.95 | 675 | 555 | 0 | 0 | 'MATURE' | 1993 | 1 | 0 | -0.01619 | -0.03238 | 0 | 0 | 'ELEC_WH2'
5 | 2 | 6 | 2015 | 2050 | 9 | 0 | 0 | 0 | 0 | 0.95 | 675 | 555 | 0 | 0 | 'MATURE' | 1993 | 1 | 0 | -0.01619 | -0.03238 | 0 | 0 | 'ELEC_WH2'
5 | 2 | 7 | 2010 | 2019 | 1 | 0 | 0 | 0 | 0 | 0.96 | 725 | 605 | 0 | 0 | 'MATURE' | 1993 | 1 | 0 | -0.01619 | -0.03238 | 0 | 0 | 'ELEC_WH3'
5 | 2 | 7 | 2010 | 2019 | 2 | 0 | 0 | 0 | 0 | 0.96 | 725 | 605 | 0 | 0 | 'MATURE' | 1993 | 1 | 0 | -0.01619 | -0.03238 | 0 | 0 | 'ELEC_WH3'
5 | 2 | 7 | 2010 | 2019 | 3 | 0 | 0 | 0 | 0 | 0.96 | 725 | 605 | 0 | 0 | 'MATURE' | 1993 | 1 | 0 | -0.01619 | -0.03238 | 0 | 0 | 'ELEC_WH3'
5 | 2 | 7 | 2010 | 2019 | 4 | 0 | 0 | 0 | 0 | 0.96 | 725 | 605 | 0 | 0 | 'MATURE' | 1993 | 1 | 0 | -0.01619 | -0.03238 | 0 | 0 | 'ELEC_WH3'
5 | 2 | 7 | 2010 | 2019 | 5 | 0 | 0 | 0 | 0 | 0.96 | 725 | 605 | 0 | 0 | 'MATURE' | 1993 | 1 | 0 | -0.01619 | -0.03238 | 0 | 0 | 'ELEC_WH3'
5 | 2 | 7 | 2010 | 2019 | 6 | 0 | 0 | 0 | 0 | 0.96 | 725 | 605 | 0 | 0 | 'MATURE' | 1993 | 1 | 0 | -0.01619 | -0.03238 | 0 | 0 | 'ELEC_WH3'
5 | 2 | 7 | 2010 | 2019 | 7 | 0 | 0 | 0 | 0 | 0.96 | 725 | 605 | 0 | 0 | 'MATURE' | 1993 | 1 | 0 | -0.01619 | -0.03238 | 0 | 0 | 'ELEC_WH3'
5 | 2 | 7 | 2010 | 2019 | 8 | 0 | 0 | 0 | 0 | 0.96 | 725 | 605 | 0 | 0 | 'MATURE' | 1993 | 1 | 0 | -0.01619 | -0.03238 | 0 | 0 | 'ELEC_WH3'
5 | 2 | 7 | 2010 | 2019 | 9 | 0 | 0 | 0 | 0 | 0.96 | 725 | 605 | 0 | 0 | 'MATURE' | 1993 | 1 | 0 | -0.01619 | -0.03238 | 0 | 0 | 'ELEC_WH3'
5 | 2 | 7 | 2020 | 2050 | 1 | 0 | 0 | 0 | 0 | 0.96 | 725 | 605 | 0 | 0 | 'MATURE' | 1993 | 1 | 0 | -0.01619 | -0.03238 | 0 | 0 | 'ELEC_WH3'
5 | 2 | 7 | 2020 | 2050 | 2 | 0 | 0 | 0 | 0 | 0.96 | 725 | 605 | 0 | 0 | 'MATURE' | 1993 | 1 | 0 | -0.01619 | -0.03238 | 0 | 0 | 'ELEC_WH3'
5 | 2 | 7 | 2020 | 2050 | 3 | 0 | 0 | 0 | 0 | 0.96 | 725 | 605 | 0 | 0 | 'MATURE' | 1993 | 1 | 0 | -0.01619 | -0.03238 | 0 | 0 | 'ELEC_WH3'
5 | 2 | 7 | 2020 | 2050 | 4 | 0 | 0 | 0 | 0 | 0.96 | 725 | 605 | 0 | 0 | 'MATURE' | 1993 | 1 | 0 | -0.01619 | -0.03238 | 0 | 0 | 'ELEC_WH3'
5 | 2 | 7 | 2020 | 2050 | 5 | 0 | 0 | 0 | 0 | 0.96 | 725 | 605 | 0 | 0 | 'MATURE' | 1993 | 1 | 0 | -0.01619 | -0.03238 | 0 | 0 | 'ELEC_WH3'
5 | 2 | 7 | 2020 | 2050 | 6 | 0 | 0 | 0 | 0 | 0.96 | 725 | 605 | 0 | 0 | 'MATURE' | 1993 | 1 | 0 | -0.01619 | -0.03238 | 0 | 0 | 'ELEC_WH3'
5 | 2 | 7 | 2020 | 2050 | 7 | 0 | 0 | 0 | 0 | 0.96 | 725 | 605 | 0 | 0 | 'MATURE' | 1993 | 1 | 0 | -0.01619 | -0.03238 | 0 | 0 | 'ELEC_WH3'
5 | 2 | 7 | 2020 | 2050 | 8 | 0 | 0 | 0 | 0 | 0.96 | 725 | 605 | 0 | 0 | 'MATURE' | 1993 | 1 | 0 | -0.01619 | -0.03238 | 0 | 0 | 'ELEC_WH3'
5 | 2 | 7 | 2020 | 2050 | 9 | 0 | 0 | 0 | 0 | 0.96 | 725 | 605 | 0 | 0 | 'MATURE' | 1993 | 1 | 0 | -0.01619 | -0.03238 | 0 | 0 | 'ELEC_WH3'
5 | 2 | 8 | 2010 | 2010 | 1 | 0 | 0 | 0 | 0 | 2 | 1850 | 1730 | 615 | 575 | 'MATURE' | 1993 | 1 | 0 | -0.01619 | -0.03238 | 0 | 0 | 'ELEC_WH4'
5 | 2 | 8 | 2010 | 2010 | 2 | 0 | 0 | 0 | 0 | 2 | 1850 | 1730 | 615 | 575 | 'MATURE' | 1993 | 1 | 0 | -0.01619 | -0.03238 | 0 | 0 | 'ELEC_WH4'
5 | 2 | 8 | 2010 | 2010 | 3 | 0 | 0 | 0 | 0 | 2 | 1850 | 1730 | 615 | 575 | 'MATURE' | 1993 | 1 | 0 | -0.01619 | -0.03238 | 0 | 0 | 'ELEC_WH4'
5 | 2 | 8 | 2010 | 2010 | 4 | 0 | 0 | 0 | 0 | 2 | 1850 | 1730 | 615 | 575 | 'MATURE' | 1993 | 1 | 0 | -0.01619 | -0.03238 | 0 | 0 | 'ELEC_WH4'
5 | 2 | 8 | 2010 | 2010 | 5 | 0 | 0 | 0 | 0 | 2 | 1850 | 1730 | 615 | 575 | 'MATURE' | 1993 | 1 | 0 | -0.01619 | -0.03238 | 0 | 0 | 'ELEC_WH4'
5 | 2 | 8 | 2010 | 2010 | 6 | 0 | 0 | 0 | 0 | 2 | 1850 | 1730 | 615 | 575 | 'MATURE' | 1993 | 1 | 0 | -0.01619 | -0.03238 | 0 | 0 | 'ELEC_WH4'
5 | 2 | 8 | 2010 | 2010 | 7 | 0 | 0 | 0 | 0 | 2 | 1850 | 1730 | 615 | 575 | 'MATURE' | 1993 | 1 | 0 | -0.01619 | -0.03238 | 0 | 0 | 'ELEC_WH4'
5 | 2 | 8 | 2010 | 2010 | 8 | 0 | 0 | 0 | 0 | 2 | 1850 | 1730 | 615 | 575 | 'MATURE' | 1993 | 1 | 0 | -0.01619 | -0.03238 | 0 | 0 | 'ELEC_WH4'
5 | 2 | 8 | 2010 | 2010 | 9 | 0 | 0 | 0 | 0 | 2 | 1850 | 1730 | 615 | 575 | 'MATURE' | 1993 | 1 | 0 | -0.01619 | -0.03238 | 0 | 0 | 'ELEC_WH4'
5 | 2 | 8 | 2011 | 2011 | 1 | 0 | 0 | 0 | 0 | 2 | 1850 | 1730 | 300 | 300 | 'MATURE' | 1993 | 1 | 0 | -0.01619 | -0.03238 | 0 | 0 | 'ELEC_WH4'
5 | 2 | 8 | 2011 | 2011 | 2 | 0 | 0 | 0 | 0 | 2 | 1850 | 1730 | 300 | 300 | 'MATURE' | 1993 | 1 | 0 | -0.01619 | -0.03238 | 0 | 0 | 'ELEC_WH4'
5 | 2 | 8 | 2011 | 2011 | 3 | 0 | 0 | 0 | 0 | 2 | 1850 | 1730 | 300 | 300 | 'MATURE' | 1993 | 1 | 0 | -0.01619 | -0.03238 | 0 | 0 | 'ELEC_WH4'
5 | 2 | 8 | 2011 | 2011 | 4 | 0 | 0 | 0 | 0 | 2 | 1850 | 1730 | 300 | 300 | 'MATURE' | 1993 | 1 | 0 | -0.01619 | -0.03238 | 0 | 0 | 'ELEC_WH4'
5 | 2 | 8 | 2011 | 2011 | 5 | 0 | 0 | 0 | 0 | 2 | 1850 | 1730 | 300 | 300 | 'MATURE' | 1993 | 1 | 0 | -0.01619 | -0.03238 | 0 | 0 | 'ELEC_WH4'
5 | 2 | 8 | 2011 | 2011 | 6 | 0 | 0 | 0 | 0 | 2 | 1850 | 1730 | 300 | 300 | 'MATURE' | 1993 | 1 | 0 | -0.01619 | -0.03238 | 0 | 0 | 'ELEC_WH4'
5 | 2 | 8 | 2011 | 2011 | 7 | 0 | 0 | 0 | 0 | 2 | 1850 | 1730 | 300 | 300 | 'MATURE' | 1993 | 1 | 0 | -0.01619 | -0.03238 | 0 | 0 | 'ELEC_WH4'
5 | 2 | 8 | 2011 | 2011 | 8 | 0 | 0 | 0 | 0 | 2 | 1850 | 1730 | 300 | 300 | 'MATURE' | 1993 | 1 | 0 | -0.01619 | -0.03238 | 0 | 0 | 'ELEC_WH4'
5 | 2 | 8 | 2011 | 2011 | 9 | 0 | 0 | 0 | 0 | 2 | 1850 | 1730 | 300 | 300 | 'MATURE' | 1993 | 1 | 0 | -0.01619 | -0.03238 | 0 | 0 | 'ELEC_WH4'
5 | 2 | 8 | 2012 | 2012 | 1 | 0 | 0 | 0 | 0 | 2 | 1850 | 1730 | 0 | 0 | 'MATURE' | 1993 | 1 | 0 | -0.01619 | -0.03238 | 0 | 0 | 'ELEC_WH4'
5 | 2 | 8 | 2012 | 2012 | 2 | 0 | 0 | 0 | 0 | 2 | 1850 | 1730 | 0 | 0 | 'MATURE' | 1993 | 1 | 0 | -0.01619 | -0.03238 | 0 | 0 | 'ELEC_WH4'
5 | 2 | 8 | 2012 | 2012 | 3 | 0 | 0 | 0 | 0 | 2 | 1850 | 1730 | 0 | 0 | 'MATURE' | 1993 | 1 | 0 | -0.01619 | -0.03238 | 0 | 0 | 'ELEC_WH4'
5 | 2 | 8 | 2012 | 2012 | 4 | 0 | 0 | 0 | 0 | 2 | 1850 | 1730 | 0 | 0 | 'MATURE' | 1993 | 1 | 0 | -0.01619 | -0.03238 | 0 | 0 | 'ELEC_WH4'
5 | 2 | 8 | 2012 | 2012 | 5 | 0 | 0 | 0 | 0 | 2 | 1850 | 1730 | 0 | 0 | 'MATURE' | 1993 | 1 | 0 | -0.01619 | -0.03238 | 0 | 0 | 'ELEC_WH4'
5 | 2 | 8 | 2012 | 2012 | 6 | 0 | 0 | 0 | 0 | 2 | 1850 | 1730 | 0 | 0 | 'MATURE' | 1993 | 1 | 0 | -0.01619 | -0.03238 | 0 | 0 | 'ELEC_WH4'
5 | 2 | 8 | 2012 | 2012 | 7 | 0 | 0 | 0 | 0 | 2 | 1850 | 1730 | 0 | 0 | 'MATURE' | 1993 | 1 | 0 | -0.01619 | -0.03238 | 0 | 0 | 'ELEC_WH4'
5 | 2 | 8 | 2012 | 2012 | 8 | 0 | 0 | 0 | 0 | 2 | 1850 | 1730 | 0 | 0 | 'MATURE' | 1993 | 1 | 0 | -0.01619 | -0.03238 | 0 | 0 | 'ELEC_WH4'
5 | 2 | 8 | 2012 | 2012 | 9 | 0 | 0 | 0 | 0 | 2 | 1850 | 1730 | 0 | 0 | 'MATURE' | 1993 | 1 | 0 | -0.01619 | -0.03238 | 0 | 0 | 'ELEC_WH4'
5 | 2 | 8 | 2013 | 2013 | 1 | 0 | 0 | 0 | 0 | 2 | 1850 | 1730 | 300 | 300 | 'MATURE' | 1993 | 1 | 0 | -0.01619 | -0.03238 | 0 | 0 | 'ELEC_WH4'
5 | 2 | 8 | 2013 | 2013 | 2 | 0 | 0 | 0 | 0 | 2 | 1850 | 1730 | 300 | 300 | 'MATURE' | 1993 | 1 | 0 | -0.01619 | -0.03238 | 0 | 0 | 'ELEC_WH4'
5 | 2 | 8 | 2013 | 2013 | 3 | 0 | 0 | 0 | 0 | 2 | 1850 | 1730 | 300 | 300 | 'MATURE' | 1993 | 1 | 0 | -0.01619 | -0.03238 | 0 | 0 | 'ELEC_WH4'
5 | 2 | 8 | 2013 | 2013 | 4 | 0 | 0 | 0 | 0 | 2 | 1850 | 1730 | 300 | 300 | 'MATURE' | 1993 | 1 | 0 | -0.01619 | -0.03238 | 0 | 0 | 'ELEC_WH4'
5 | 2 | 8 | 2013 | 2013 | 5 | 0 | 0 | 0 | 0 | 2 | 1850 | 1730 | 300 | 300 | 'MATURE' | 1993 | 1 | 0 | -0.01619 | -0.03238 | 0 | 0 | 'ELEC_WH4'
5 | 2 | 8 | 2013 | 2013 | 6 | 0 | 0 | 0 | 0 | 2 | 1850 | 1730 | 300 | 300 | 'MATURE' | 1993 | 1 | 0 | -0.01619 | -0.03238 | 0 | 0 | 'ELEC_WH4'
5 | 2 | 8 | 2013 | 2013 | 7 | 0 | 0 | 0 | 0 | 2 | 1850 | 1730 | 300 | 300 | 'MATURE' | 1993 | 1 | 0 | -0.01619 | -0.03238 | 0 | 0 | 'ELEC_WH4'
5 | 2 | 8 | 2013 | 2013 | 8 | 0 | 0 | 0 | 0 | 2 | 1850 | 1730 | 300 | 300 | 'MATURE' | 1993 | 1 | 0 | -0.01619 | -0.03238 | 0 | 0 | 'ELEC_WH4'
5 | 2 | 8 | 2013 | 2013 | 9 | 0 | 0 | 0 | 0 | 2 | 1850 | 1730 | 300 | 300 | 'MATURE' | 1993 | 1 | 0 | -0.01619 | -0.03238 | 0 | 0 | 'ELEC_WH4'
5 | 2 | 8 | 2014 | 2019 | 1 | 0 | 0 | 0 | 0 | 2 | 1850 | 1730 | 0 | 0 | 'MATURE' | 1993 | 1 | 0 | -0.01619 | -0.03238 | 0 | 0 | 'ELEC_WH4'
5 | 2 | 8 | 2014 | 2019 | 2 | 0 | 0 | 0 | 0 | 2 | 1850 | 1730 | 0 | 0 | 'MATURE' | 1993 | 1 | 0 | -0.01619 | -0.03238 | 0 | 0 | 'ELEC_WH4'
5 | 2 | 8 | 2014 | 2019 | 3 | 0 | 0 | 0 | 0 | 2 | 1850 | 1730 | 0 | 0 | 'MATURE' | 1993 | 1 | 0 | -0.01619 | -0.03238 | 0 | 0 | 'ELEC_WH4'
5 | 2 | 8 | 2014 | 2019 | 4 | 0 | 0 | 0 | 0 | 2 | 1850 | 1730 | 0 | 0 | 'MATURE' | 1993 | 1 | 0 | -0.01619 | -0.03238 | 0 | 0 | 'ELEC_WH4'
5 | 2 | 8 | 2014 | 2019 | 5 | 0 | 0 | 0 | 0 | 2 | 1850 | 1730 | 0 | 0 | 'MATURE' | 1993 | 1 | 0 | -0.01619 | -0.03238 | 0 | 0 | 'ELEC_WH4'
5 | 2 | 8 | 2014 | 2019 | 6 | 0 | 0 | 0 | 0 | 2 | 1850 | 1730 | 0 | 0 | 'MATURE' | 1993 | 1 | 0 | -0.01619 | -0.03238 | 0 | 0 | 'ELEC_WH4'
5 | 2 | 8 | 2014 | 2019 | 7 | 0 | 0 | 0 | 0 | 2 | 1850 | 1730 | 0 | 0 | 'MATURE' | 1993 | 1 | 0 | -0.01619 | -0.03238 | 0 | 0 | 'ELEC_WH4'
5 | 2 | 8 | 2014 | 2019 | 8 | 0 | 0 | 0 | 0 | 2 | 1850 | 1730 | 0 | 0 | 'MATURE' | 1993 | 1 | 0 | -0.01619 | -0.03238 | 0 | 0 | 'ELEC_WH4'
5 | 2 | 8 | 2014 | 2019 | 9 | 0 | 0 | 0 | 0 | 2 | 1850 | 1730 | 0 | 0 | 'MATURE' | 1993 | 1 | 0 | -0.01619 | -0.03238 | 0 | 0 | 'ELEC_WH4'
5 | 2 | 8 | 2020 | 2050 | 1 | 0 | 0 | 0 | 0 | 2 | 1800 | 1700 | 0 | 0 | 'MATURE' | 1993 | 1 | 0 | -0.01619 | -0.03238 | 0 | 0 | 'ELEC_WH4'
5 | 2 | 8 | 2020 | 2050 | 2 | 0 | 0 | 0 | 0 | 2 | 1800 | 1700 | 0 | 0 | 'MATURE' | 1993 | 1 | 0 | -0.01619 | -0.03238 | 0 | 0 | 'ELEC_WH4'
5 | 2 | 8 | 2020 | 2050 | 3 | 0 | 0 | 0 | 0 | 2 | 1800 | 1700 | 0 | 0 | 'MATURE' | 1993 | 1 | 0 | -0.01619 | -0.03238 | 0 | 0 | 'ELEC_WH4'
5 | 2 | 8 | 2020 | 2050 | 4 | 0 | 0 | 0 | 0 | 2 | 1800 | 1700 | 0 | 0 | 'MATURE' | 1993 | 1 | 0 | -0.01619 | -0.03238 | 0 | 0 | 'ELEC_WH4'
5 | 2 | 8 | 2020 | 2050 | 5 | 0 | 0 | 0 | 0 | 2 | 1800 | 1700 | 0 | 0 | 'MATURE' | 1993 | 1 | 0 | -0.01619 | -0.03238 | 0 | 0 | 'ELEC_WH4'
5 | 2 | 8 | 2020 | 2050 | 6 | 0 | 0 | 0 | 0 | 2 | 1800 | 1700 | 0 | 0 | 'MATURE' | 1993 | 1 | 0 | -0.01619 | -0.03238 | 0 | 0 | 'ELEC_WH4'
5 | 2 | 8 | 2020 | 2050 | 7 | 0 | 0 | 0 | 0 | 2 | 1800 | 1700 | 0 | 0 | 'MATURE' | 1993 | 1 | 0 | -0.01619 | -0.03238 | 0 | 0 | 'ELEC_WH4'
5 | 2 | 8 | 2020 | 2050 | 8 | 0 | 0 | 0 | 0 | 2 | 1800 | 1700 | 0 | 0 | 'MATURE' | 1993 | 1 | 0 | -0.01619 | -0.03238 | 0 | 0 | 'ELEC_WH4'
5 | 2 | 8 | 2020 | 2050 | 9 | 0 | 0 | 0 | 0 | 2 | 1800 | 1700 | 0 | 0 | 'MATURE' | 1993 | 1 | 0 | -0.01619 | -0.03238 | 0 | 0 | 'ELEC_WH4'
5 | 2 | 9 | 2010 | 2010 | 1 | 0 | 0 | 0 | 0 | 2.35 | 2050 | 1930 | 680 | 640 | 'MATURE' | 1993 | 1 | 0 | -0.01619 | -0.03238 | 0 | 0 | 'ELEC_WH5'
5 | 2 | 9 | 2010 | 2010 | 2 | 0 | 0 | 0 | 0 | 2.35 | 2050 | 1930 | 680 | 640 | 'MATURE' | 1993 | 1 | 0 | -0.01619 | -0.03238 | 0 | 0 | 'ELEC_WH5'
5 | 2 | 9 | 2010 | 2010 | 3 | 0 | 0 | 0 | 0 | 2.35 | 2050 | 1930 | 680 | 640 | 'MATURE' | 1993 | 1 | 0 | -0.01619 | -0.03238 | 0 | 0 | 'ELEC_WH5'
5 | 2 | 9 | 2010 | 2010 | 4 | 0 | 0 | 0 | 0 | 2.35 | 2050 | 1930 | 680 | 640 | 'MATURE' | 1993 | 1 | 0 | -0.01619 | -0.03238 | 0 | 0 | 'ELEC_WH5'
5 | 2 | 9 | 2010 | 2010 | 5 | 0 | 0 | 0 | 0 | 2.35 | 2050 | 1930 | 680 | 640 | 'MATURE' | 1993 | 1 | 0 | -0.01619 | -0.03238 | 0 | 0 | 'ELEC_WH5'
5 | 2 | 9 | 2010 | 2010 | 6 | 0 | 0 | 0 | 0 | 2.35 | 2050 | 1930 | 680 | 640 | 'MATURE' | 1993 | 1 | 0 | -0.01619 | -0.03238 | 0 | 0 | 'ELEC_WH5'
5 | 2 | 9 | 2010 | 2010 | 7 | 0 | 0 | 0 | 0 | 2.35 | 2050 | 1930 | 680 | 640 | 'MATURE' | 1993 | 1 | 0 | -0.01619 | -0.03238 | 0 | 0 | 'ELEC_WH5'
5 | 2 | 9 | 2010 | 2010 | 8 | 0 | 0 | 0 | 0 | 2.35 | 2050 | 1930 | 680 | 640 | 'MATURE' | 1993 | 1 | 0 | -0.01619 | -0.03238 | 0 | 0 | 'ELEC_WH5'
5 | 2 | 9 | 2010 | 2010 | 9 | 0 | 0 | 0 | 0 | 2.35 | 2050 | 1930 | 680 | 640 | 'MATURE' | 1993 | 1 | 0 | -0.01619 | -0.03238 | 0 | 0 | 'ELEC_WH5'
5 | 2 | 9 | 2011 | 2011 | 1 | 0 | 0 | 0 | 0 | 2.35 | 2050 | 1930 | 300 | 300 | 'MATURE' | 1993 | 1 | 0 | -0.01619 | -0.03238 | 0 | 0 | 'ELEC_WH5'
5 | 2 | 9 | 2011 | 2011 | 2 | 0 | 0 | 0 | 0 | 2.35 | 2050 | 1930 | 300 | 300 | 'MATURE' | 1993 | 1 | 0 | -0.01619 | -0.03238 | 0 | 0 | 'ELEC_WH5'
5 | 2 | 9 | 2011 | 2011 | 3 | 0 | 0 | 0 | 0 | 2.35 | 2050 | 1930 | 300 | 300 | 'MATURE' | 1993 | 1 | 0 | -0.01619 | -0.03238 | 0 | 0 | 'ELEC_WH5'
5 | 2 | 9 | 2011 | 2011 | 4 | 0 | 0 | 0 | 0 | 2.35 | 2050 | 1930 | 300 | 300 | 'MATURE' | 1993 | 1 | 0 | -0.01619 | -0.03238 | 0 | 0 | 'ELEC_WH5'
5 | 2 | 9 | 2011 | 2011 | 5 | 0 | 0 | 0 | 0 | 2.35 | 2050 | 1930 | 300 | 300 | 'MATURE' | 1993 | 1 | 0 | -0.01619 | -0.03238 | 0 | 0 | 'ELEC_WH5'
5 | 2 | 9 | 2011 | 2011 | 6 | 0 | 0 | 0 | 0 | 2.35 | 2050 | 1930 | 300 | 300 | 'MATURE' | 1993 | 1 | 0 | -0.01619 | -0.03238 | 0 | 0 | 'ELEC_WH5'
5 | 2 | 9 | 2011 | 2011 | 7 | 0 | 0 | 0 | 0 | 2.35 | 2050 | 1930 | 300 | 300 | 'MATURE' | 1993 | 1 | 0 | -0.01619 | -0.03238 | 0 | 0 | 'ELEC_WH5'
5 | 2 | 9 | 2011 | 2011 | 8 | 0 | 0 | 0 | 0 | 2.35 | 2050 | 1930 | 300 | 300 | 'MATURE' | 1993 | 1 | 0 | -0.01619 | -0.03238 | 0 | 0 | 'ELEC_WH5'
5 | 2 | 9 | 2011 | 2011 | 9 | 0 | 0 | 0 | 0 | 2.35 | 2050 | 1930 | 300 | 300 | 'MATURE' | 1993 | 1 | 0 | -0.01619 | -0.03238 | 0 | 0 | 'ELEC_WH5'
5 | 2 | 9 | 2012 | 2012 | 1 | 0 | 0 | 0 | 0 | 2.35 | 2050 | 1930 | 0 | 0 | 'MATURE' | 1993 | 1 | 0 | -0.01619 | -0.03238 | 0 | 0 | 'ELEC_WH5'
5 | 2 | 9 | 2012 | 2012 | 2 | 0 | 0 | 0 | 0 | 2.35 | 2050 | 1930 | 0 | 0 | 'MATURE' | 1993 | 1 | 0 | -0.01619 | -0.03238 | 0 | 0 | 'ELEC_WH5'
5 | 2 | 9 | 2012 | 2012 | 3 | 0 | 0 | 0 | 0 | 2.35 | 2050 | 1930 | 0 | 0 | 'MATURE' | 1993 | 1 | 0 | -0.01619 | -0.03238 | 0 | 0 | 'ELEC_WH5'
5 | 2 | 9 | 2012 | 2012 | 4 | 0 | 0 | 0 | 0 | 2.35 | 2050 | 1930 | 0 | 0 | 'MATURE' | 1993 | 1 | 0 | -0.01619 | -0.03238 | 0 | 0 | 'ELEC_WH5'
5 | 2 | 9 | 2012 | 2012 | 5 | 0 | 0 | 0 | 0 | 2.35 | 2050 | 1930 | 0 | 0 | 'MATURE' | 1993 | 1 | 0 | -0.01619 | -0.03238 | 0 | 0 | 'ELEC_WH5'
5 | 2 | 9 | 2012 | 2012 | 6 | 0 | 0 | 0 | 0 | 2.35 | 2050 | 1930 | 0 | 0 | 'MATURE' | 1993 | 1 | 0 | -0.01619 | -0.03238 | 0 | 0 | 'ELEC_WH5'
5 | 2 | 9 | 2012 | 2012 | 7 | 0 | 0 | 0 | 0 | 2.35 | 2050 | 1930 | 0 | 0 | 'MATURE' | 1993 | 1 | 0 | -0.01619 | -0.03238 | 0 | 0 | 'ELEC_WH5'
5 | 2 | 9 | 2012 | 2012 | 8 | 0 | 0 | 0 | 0 | 2.35 | 2050 | 1930 | 0 | 0 | 'MATURE' | 1993 | 1 | 0 | -0.01619 | -0.03238 | 0 | 0 | 'ELEC_WH5'
5 | 2 | 9 | 2012 | 2012 | 9 | 0 | 0 | 0 | 0 | 2.35 | 2050 | 1930 | 0 | 0 | 'MATURE' | 1993 | 1 | 0 | -0.01619 | -0.03238 | 0 | 0 | 'ELEC_WH5'
5 | 2 | 9 | 2013 | 2013 | 1 | 0 | 0 | 0 | 0 | 2.35 | 2050 | 1930 | 300 | 300 | 'MATURE' | 1993 | 1 | 0 | -0.01619 | -0.03238 | 0 | 0 | 'ELEC_WH5'
5 | 2 | 9 | 2013 | 2013 | 2 | 0 | 0 | 0 | 0 | 2.35 | 2050 | 1930 | 300 | 300 | 'MATURE' | 1993 | 1 | 0 | -0.01619 | -0.03238 | 0 | 0 | 'ELEC_WH5'
5 | 2 | 9 | 2013 | 2013 | 3 | 0 | 0 | 0 | 0 | 2.35 | 2050 | 1930 | 300 | 300 | 'MATURE' | 1993 | 1 | 0 | -0.01619 | -0.03238 | 0 | 0 | 'ELEC_WH5'
5 | 2 | 9 | 2013 | 2013 | 4 | 0 | 0 | 0 | 0 | 2.35 | 2050 | 1930 | 300 | 300 | 'MATURE' | 1993 | 1 | 0 | -0.01619 | -0.03238 | 0 | 0 | 'ELEC_WH5'
5 | 2 | 9 | 2013 | 2013 | 5 | 0 | 0 | 0 | 0 | 2.35 | 2050 | 1930 | 300 | 300 | 'MATURE' | 1993 | 1 | 0 | -0.01619 | -0.03238 | 0 | 0 | 'ELEC_WH5'
5 | 2 | 9 | 2013 | 2013 | 6 | 0 | 0 | 0 | 0 | 2.35 | 2050 | 1930 | 300 | 300 | 'MATURE' | 1993 | 1 | 0 | -0.01619 | -0.03238 | 0 | 0 | 'ELEC_WH5'
5 | 2 | 9 | 2013 | 2013 | 7 | 0 | 0 | 0 | 0 | 2.35 | 2050 | 1930 | 300 | 300 | 'MATURE' | 1993 | 1 | 0 | -0.01619 | -0.03238 | 0 | 0 | 'ELEC_WH5'
5 | 2 | 9 | 2013 | 2013 | 8 | 0 | 0 | 0 | 0 | 2.35 | 2050 | 1930 | 300 | 300 | 'MATURE' | 1993 | 1 | 0 | -0.01619 | -0.03238 | 0 | 0 | 'ELEC_WH5'
5 | 2 | 9 | 2013 | 2013 | 9 | 0 | 0 | 0 | 0 | 2.35 | 2050 | 1930 | 300 | 300 | 'MATURE' | 1993 | 1 | 0 | -0.01619 | -0.03238 | 0 | 0 | 'ELEC_WH5'
5 | 2 | 9 | 2014 | 2050 | 1 | 0 | 0 | 0 | 0 | 2.35 | 2050 | 1930 | 0 | 0 | 'MATURE' | 1993 | 1 | 0 | -0.01619 | -0.03238 | 0 | 0 | 'ELEC_WH5'
5 | 2 | 9 | 2014 | 2050 | 2 | 0 | 0 | 0 | 0 | 2.35 | 2050 | 1930 | 0 | 0 | 'MATURE' | 1993 | 1 | 0 | -0.01619 | -0.03238 | 0 | 0 | 'ELEC_WH5'
5 | 2 | 9 | 2014 | 2050 | 3 | 0 | 0 | 0 | 0 | 2.35 | 2050 | 1930 | 0 | 0 | 'MATURE' | 1993 | 1 | 0 | -0.01619 | -0.03238 | 0 | 0 | 'ELEC_WH5'
5 | 2 | 9 | 2014 | 2050 | 4 | 0 | 0 | 0 | 0 | 2.35 | 2050 | 1930 | 0 | 0 | 'MATURE' | 1993 | 1 | 0 | -0.01619 | -0.03238 | 0 | 0 | 'ELEC_WH5'
5 | 2 | 9 | 2014 | 2050 | 5 | 0 | 0 | 0 | 0 | 2.35 | 2050 | 1930 | 0 | 0 | 'MATURE' | 1993 | 1 | 0 | -0.01619 | -0.03238 | 0 | 0 | 'ELEC_WH5'
5 | 2 | 9 | 2014 | 2050 | 6 | 0 | 0 | 0 | 0 | 2.35 | 2050 | 1930 | 0 | 0 | 'MATURE' | 1993 | 1 | 0 | -0.01619 | -0.03238 | 0 | 0 | 'ELEC_WH5'
5 | 2 | 9 | 2014 | 2050 | 7 | 0 | 0 | 0 | 0 | 2.35 | 2050 | 1930 | 0 | 0 | 'MATURE' | 1993 | 1 | 0 | -0.01619 | -0.03238 | 0 | 0 | 'ELEC_WH5'
5 | 2 | 9 | 2014 | 2050 | 8 | 0 | 0 | 0 | 0 | 2.35 | 2050 | 1930 | 0 | 0 | 'MATURE' | 1993 | 1 | 0 | -0.01619 | -0.03238 | 0 | 0 | 'ELEC_WH5'
5 | 2 | 9 | 2014 | 2050 | 9 | 0 | 0 | 0 | 0 | 2.35 | 2050 | 1930 | 0 | 0 | 'MATURE' | 1993 | 1 | 0 | -0.01619 | -0.03238 | 0 | 0 | 'ELEC_WH5'
5 | 3 | 10 | 2010 | 2014 | 1 | 0 | 0 | 0 | 0 | 0.53 | 1900 | 1660 | 0 | 0 | 'MATURE' | 1993 | 1 | 0 | -0.0018 | -0.012 | 0 | 0 | 'DIST_WH1'
5 | 3 | 10 | 2010 | 2014 | 2 | 0 | 0 | 0 | 0 | 0.53 | 1900 | 1660 | 0 | 0 | 'MATURE' | 1993 | 1 | 0 | -0.0018 | -0.012 | 0 | 0 | 'DIST_WH1'
5 | 3 | 10 | 2010 | 2014 | 3 | 0 | 0 | 0 | 0 | 0.53 | 1900 | 1660 | 0 | 0 | 'MATURE' | 1993 | 1 | 0 | -0.0018 | -0.012 | 0 | 0 | 'DIST_WH1'
5 | 3 | 10 | 2010 | 2014 | 4 | 0 | 0 | 0 | 0 | 0.53 | 1900 | 1660 | 0 | 0 | 'MATURE' | 1993 | 1 | 0 | -0.0018 | -0.012 | 0 | 0 | 'DIST_WH1'
5 | 3 | 10 | 2010 | 2014 | 5 | 0 | 0 | 0 | 0 | 0.53 | 1900 | 1660 | 0 | 0 | 'MATURE' | 1993 | 1 | 0 | -0.0018 | -0.012 | 0 | 0 | 'DIST_WH1'
5 | 3 | 10 | 2010 | 2014 | 6 | 0 | 0 | 0 | 0 | 0.53 | 1900 | 1660 | 0 | 0 | 'MATURE' | 1993 | 1 | 0 | -0.0018 | -0.012 | 0 | 0 | 'DIST_WH1'
5 | 3 | 10 | 2010 | 2014 | 7 | 0 | 0 | 0 | 0 | 0.53 | 1900 | 1660 | 0 | 0 | 'MATURE' | 1993 | 1 | 0 | -0.0018 | -0.012 | 0 | 0 | 'DIST_WH1'
5 | 3 | 10 | 2010 | 2014 | 8 | 0 | 0 | 0 | 0 | 0.53 | 1900 | 1660 | 0 | 0 | 'MATURE' | 1993 | 1 | 0 | -0.0018 | -0.012 | 0 | 0 | 'DIST_WH1'
5 | 3 | 10 | 2010 | 2014 | 9 | 0 | 0 | 0 | 0 | 0.53 | 1900 | 1660 | 0 | 0 | 'MATURE' | 1993 | 1 | 0 | -0.0018 | -0.012 | 0 | 0 | 'DIST_WH1'
5 | 3 | 10 | 2015 | 2050 | 1 | 0 | 0 | 0 | 0 | 0.62 | 2100 | 1860 | 0 | 0 | 'MATURE' | 1993 | 1 | 0 | -1 | -1 | 0 | 0 | 'DIST_WH1'
5 | 3 | 10 | 2015 | 2050 | 2 | 0 | 0 | 0 | 0 | 0.62 | 2100 | 1860 | 0 | 0 | 'MATURE' | 1993 | 1 | 0 | -1 | -1 | 0 | 0 | 'DIST_WH1'
5 | 3 | 10 | 2015 | 2050 | 3 | 0 | 0 | 0 | 0 | 0.62 | 2100 | 1860 | 0 | 0 | 'MATURE' | 1993 | 1 | 0 | -1 | -1 | 0 | 0 | 'DIST_WH1'
5 | 3 | 10 | 2015 | 2050 | 4 | 0 | 0 | 0 | 0 | 0.62 | 2100 | 1860 | 0 | 0 | 'MATURE' | 1993 | 1 | 0 | -1 | -1 | 0 | 0 | 'DIST_WH1'
5 | 3 | 10 | 2015 | 2050 | 5 | 0 | 0 | 0 | 0 | 0.62 | 2100 | 1860 | 0 | 0 | 'MATURE' | 1993 | 1 | 0 | -1 | -1 | 0 | 0 | 'DIST_WH1'
5 | 3 | 10 | 2015 | 2050 | 6 | 0 | 0 | 0 | 0 | 0.62 | 2100 | 1860 | 0 | 0 | 'MATURE' | 1993 | 1 | 0 | -1 | -1 | 0 | 0 | 'DIST_WH1'
5 | 3 | 10 | 2015 | 2050 | 7 | 0 | 0 | 0 | 0 | 0.62 | 2100 | 1860 | 0 | 0 | 'MATURE' | 1993 | 1 | 0 | -1 | -1 | 0 | 0 | 'DIST_WH1'
5 | 3 | 10 | 2015 | 2050 | 8 | 0 | 0 | 0 | 0 | 0.62 | 2100 | 1860 | 0 | 0 | 'MATURE' | 1993 | 1 | 0 | -1 | -1 | 0 | 0 | 'DIST_WH1'
5 | 3 | 10 | 2015 | 2050 | 9 | 0 | 0 | 0 | 0 | 0.62 | 2100 | 1860 | 0 | 0 | 'MATURE' | 1993 | 1 | 0 | -1 | -1 | 0 | 0 | 'DIST_WH1'
5 | 3 | 11 | 2010 | 2050 | 1 | 0 | 0 | 0 | 0 | 0.62 | 2100 | 1860 | 0 | 0 | 'MATURE' | 1993 | 1 | 0 | -0.0018 | -0.012 | 0 | 0 | 'DIST_WH2'
5 | 3 | 11 | 2010 | 2050 | 2 | 0 | 0 | 0 | 0 | 0.62 | 2100 | 1860 | 0 | 0 | 'MATURE' | 1993 | 1 | 0 | -0.0018 | -0.012 | 0 | 0 | 'DIST_WH2'
5 | 3 | 11 | 2010 | 2050 | 3 | 0 | 0 | 0 | 0 | 0.62 | 2100 | 1860 | 0 | 0 | 'MATURE' | 1993 | 1 | 0 | -0.0018 | -0.012 | 0 | 0 | 'DIST_WH2'
5 | 3 | 11 | 2010 | 2050 | 4 | 0 | 0 | 0 | 0 | 0.62 | 2100 | 1860 | 0 | 0 | 'MATURE' | 1993 | 1 | 0 | -0.0018 | -0.012 | 0 | 0 | 'DIST_WH2'
5 | 3 | 11 | 2010 | 2050 | 5 | 0 | 0 | 0 | 0 | 0.62 | 2100 | 1860 | 0 | 0 | 'MATURE' | 1993 | 1 | 0 | -0.0018 | -0.012 | 0 | 0 | 'DIST_WH2'
5 | 3 | 11 | 2010 | 2050 | 6 | 0 | 0 | 0 | 0 | 0.62 | 2100 | 1860 | 0 | 0 | 'MATURE' | 1993 | 1 | 0 | -0.0018 | -0.012 | 0 | 0 | 'DIST_WH2'
5 | 3 | 11 | 2010 | 2050 | 7 | 0 | 0 | 0 | 0 | 0.62 | 2100 | 1860 | 0 | 0 | 'MATURE' | 1993 | 1 | 0 | -0.0018 | -0.012 | 0 | 0 | 'DIST_WH2'
5 | 3 | 11 | 2010 | 2050 | 8 | 0 | 0 | 0 | 0 | 0.62 | 2100 | 1860 | 0 | 0 | 'MATURE' | 1993 | 1 | 0 | -0.0018 | -0.012 | 0 | 0 | 'DIST_WH2'
5 | 3 | 11 | 2010 | 2050 | 9 | 0 | 0 | 0 | 0 | 0.62 | 2100 | 1860 | 0 | 0 | 'MATURE' | 1993 | 1 | 0 | -0.0018 | -0.012 | 0 | 0 | 'DIST_WH2'
5 | 3 | 12 | 2010 | 2050 | 1 | 0 | 0 | 0 | 0 | 0.68 | 2250 | 2010 | 0 | 0 | 'MATURE' | 1993 | 1 | 0 | -0.0018 | -0.012 | 0 | 0 | 'DIST_WH3'
5 | 3 | 12 | 2010 | 2050 | 2 | 0 | 0 | 0 | 0 | 0.68 | 2250 | 2010 | 0 | 0 | 'MATURE' | 1993 | 1 | 0 | -0.0018 | -0.012 | 0 | 0 | 'DIST_WH3'
5 | 3 | 12 | 2010 | 2050 | 3 | 0 | 0 | 0 | 0 | 0.68 | 2250 | 2010 | 0 | 0 | 'MATURE' | 1993 | 1 | 0 | -0.0018 | -0.012 | 0 | 0 | 'DIST_WH3'
5 | 3 | 12 | 2010 | 2050 | 4 | 0 | 0 | 0 | 0 | 0.68 | 2250 | 2010 | 0 | 0 | 'MATURE' | 1993 | 1 | 0 | -0.0018 | -0.012 | 0 | 0 | 'DIST_WH3'
5 | 3 | 12 | 2010 | 2050 | 5 | 0 | 0 | 0 | 0 | 0.68 | 2250 | 2010 | 0 | 0 | 'MATURE' | 1993 | 1 | 0 | -0.0018 | -0.012 | 0 | 0 | 'DIST_WH3'
5 | 3 | 12 | 2010 | 2050 | 6 | 0 | 0 | 0 | 0 | 0.68 | 2250 | 2010 | 0 | 0 | 'MATURE' | 1993 | 1 | 0 | -0.0018 | -0.012 | 0 | 0 | 'DIST_WH3'
5 | 3 | 12 | 2010 | 2050 | 7 | 0 | 0 | 0 | 0 | 0.68 | 2250 | 2010 | 0 | 0 | 'MATURE' | 1993 | 1 | 0 | -0.0018 | -0.012 | 0 | 0 | 'DIST_WH3'
5 | 3 | 12 | 2010 | 2050 | 8 | 0 | 0 | 0 | 0 | 0.68 | 2250 | 2010 | 0 | 0 | 'MATURE' | 1993 | 1 | 0 | -0.0018 | -0.012 | 0 | 0 | 'DIST_WH3'
5 | 3 | 12 | 2010 | 2050 | 9 | 0 | 0 | 0 | 0 | 0.68 | 2250 | 2010 | 0 | 0 | 'MATURE' | 1993 | 1 | 0 | -0.0018 | -0.012 | 0 | 0 | 'DIST_WH3'
5 | 4 | 13 | 2010 | 2014 | 1 | 0 | 0 | 0 | 0 | 0.59 | 900 | 720 | 0 | 0 | 'MATURE' | 1993 | 1 | 0 | -0.01619 | -0.05397 | 0 | 0 | 'LPG_WH#1'
5 | 4 | 13 | 2010 | 2014 | 2 | 0 | 0 | 0 | 0 | 0.59 | 900 | 720 | 0 | 0 | 'MATURE' | 1993 | 1 | 0 | -0.01619 | -0.05397 | 0 | 0 | 'LPG_WH#1'
5 | 4 | 13 | 2010 | 2014 | 3 | 0 | 0 | 0 | 0 | 0.59 | 900 | 720 | 0 | 0 | 'MATURE' | 1993 | 1 | 0 | -0.01619 | -0.05397 | 0 | 0 | 'LPG_WH#1'
5 | 4 | 13 | 2010 | 2014 | 4 | 0 | 0 | 0 | 0 | 0.59 | 900 | 720 | 0 | 0 | 'MATURE' | 1993 | 1 | 0 | -0.01619 | -0.05397 | 0 | 0 | 'LPG_WH#1'
5 | 4 | 13 | 2010 | 2014 | 5 | 0 | 0 | 0 | 0 | 0.59 | 900 | 720 | 0 | 0 | 'MATURE' | 1993 | 1 | 0 | -0.01619 | -0.05397 | 0 | 0 | 'LPG_WH#1'
5 | 4 | 13 | 2010 | 2014 | 6 | 0 | 0 | 0 | 0 | 0.59 | 900 | 720 | 0 | 0 | 'MATURE' | 1993 | 1 | 0 | -0.01619 | -0.05397 | 0 | 0 | 'LPG_WH#1'
5 | 4 | 13 | 2010 | 2014 | 7 | 0 | 0 | 0 | 0 | 0.59 | 900 | 720 | 0 | 0 | 'MATURE' | 1993 | 1 | 0 | -0.01619 | -0.05397 | 0 | 0 | 'LPG_WH#1'
5 | 4 | 13 | 2010 | 2014 | 8 | 0 | 0 | 0 | 0 | 0.59 | 900 | 720 | 0 | 0 | 'MATURE' | 1993 | 1 | 0 | -0.01619 | -0.05397 | 0 | 0 | 'LPG_WH#1'
5 | 4 | 13 | 2010 | 2014 | 9 | 0 | 0 | 0 | 0 | 0.59 | 900 | 720 | 0 | 0 | 'MATURE' | 1993 | 1 | 0 | -0.01619 | -0.05397 | 0 | 0 | 'LPG_WH#1'
5 | 4 | 13 | 2015 | 2050 | 1 | 0 | 0 | 0 | 0 | 0.62 | 920 | 740 | 0 | 0 | 'MATURE' | 1993 | 1 | 0 | -0.01619 | -0.05397 | 0 | 0 | 'LPG_WH#1'
5 | 4 | 13 | 2015 | 2050 | 2 | 0 | 0 | 0 | 0 | 0.62 | 920 | 740 | 0 | 0 | 'MATURE' | 1993 | 1 | 0 | -0.01619 | -0.05397 | 0 | 0 | 'LPG_WH#1'
5 | 4 | 13 | 2015 | 2050 | 3 | 0 | 0 | 0 | 0 | 0.62 | 920 | 740 | 0 | 0 | 'MATURE' | 1993 | 1 | 0 | -0.01619 | -0.05397 | 0 | 0 | 'LPG_WH#1'
5 | 4 | 13 | 2015 | 2050 | 4 | 0 | 0 | 0 | 0 | 0.62 | 920 | 740 | 0 | 0 | 'MATURE' | 1993 | 1 | 0 | -0.01619 | -0.05397 | 0 | 0 | 'LPG_WH#1'
5 | 4 | 13 | 2015 | 2050 | 5 | 0 | 0 | 0 | 0 | 0.62 | 920 | 740 | 0 | 0 | 'MATURE' | 1993 | 1 | 0 | -0.01619 | -0.05397 | 0 | 0 | 'LPG_WH#1'
5 | 4 | 13 | 2015 | 2050 | 6 | 0 | 0 | 0 | 0 | 0.62 | 920 | 740 | 0 | 0 | 'MATURE' | 1993 | 1 | 0 | -0.01619 | -0.05397 | 0 | 0 | 'LPG_WH#1'
5 | 4 | 13 | 2015 | 2050 | 7 | 0 | 0 | 0 | 0 | 0.62 | 920 | 740 | 0 | 0 | 'MATURE' | 1993 | 1 | 0 | -0.01619 | -0.05397 | 0 | 0 | 'LPG_WH#1'
5 | 4 | 13 | 2015 | 2050 | 8 | 0 | 0 | 0 | 0 | 0.62 | 920 | 740 | 0 | 0 | 'MATURE' | 1993 | 1 | 0 | -0.01619 | -0.05397 | 0 | 0 | 'LPG_WH#1'
5 | 4 | 13 | 2015 | 2050 | 9 | 0 | 0 | 0 | 0 | 0.62 | 920 | 740 | 0 | 0 | 'MATURE' | 1993 | 1 | 0 | -0.01619 | -0.05397 | 0 | 0 | 'LPG_WH#1'
5 | 4 | 14 | 2010 | 2050 | 1 | 0 | 0 | 0 | 0 | 0.67 | 1250 | 1070 | 0 | 0 | 'MATURE' | 1993 | 1 | 0 | -0.01619 | -0.05397 | 0 | 0 | 'LPG_WH#2'
5 | 4 | 14 | 2010 | 2050 | 2 | 0 | 0 | 0 | 0 | 0.67 | 1250 | 1070 | 0 | 0 | 'MATURE' | 1993 | 1 | 0 | -0.01619 | -0.05397 | 0 | 0 | 'LPG_WH#2'
5 | 4 | 14 | 2010 | 2050 | 3 | 0 | 0 | 0 | 0 | 0.67 | 1250 | 1070 | 0 | 0 | 'MATURE' | 1993 | 1 | 0 | -0.01619 | -0.05397 | 0 | 0 | 'LPG_WH#2'
5 | 4 | 14 | 2010 | 2050 | 4 | 0 | 0 | 0 | 0 | 0.67 | 1250 | 1070 | 0 | 0 | 'MATURE' | 1993 | 1 | 0 | -0.01619 | -0.05397 | 0 | 0 | 'LPG_WH#2'
5 | 4 | 14 | 2010 | 2050 | 5 | 0 | 0 | 0 | 0 | 0.67 | 1250 | 1070 | 0 | 0 | 'MATURE' | 1993 | 1 | 0 | -0.01619 | -0.05397 | 0 | 0 | 'LPG_WH#2'
5 | 4 | 14 | 2010 | 2050 | 6 | 0 | 0 | 0 | 0 | 0.67 | 1250 | 1070 | 0 | 0 | 'MATURE' | 1993 | 1 | 0 | -0.01619 | -0.05397 | 0 | 0 | 'LPG_WH#2'
5 | 4 | 14 | 2010 | 2050 | 7 | 0 | 0 | 0 | 0 | 0.67 | 1250 | 1070 | 0 | 0 | 'MATURE' | 1993 | 1 | 0 | -0.01619 | -0.05397 | 0 | 0 | 'LPG_WH#2'
5 | 4 | 14 | 2010 | 2050 | 8 | 0 | 0 | 0 | 0 | 0.67 | 1250 | 1070 | 0 | 0 | 'MATURE' | 1993 | 1 | 0 | -0.01619 | -0.05397 | 0 | 0 | 'LPG_WH#2'
5 | 4 | 14 | 2010 | 2050 | 9 | 0 | 0 | 0 | 0 | 0.67 | 1250 | 1070 | 0 | 0 | 'MATURE' | 1993 | 1 | 0 | -0.01619 | -0.05397 | 0 | 0 | 'LPG_WH#2'
5 | 4 | 15 | 2010 | 2010 | 1 | 0 | 0 | 0 | 0 | 0.82 | 2200 | 2000 | 600 | 560 | 'MATURE' | 1993 | 1 | 0 | -0.01619 | -0.05397 | 0 | 0 | 'LPG_WH#3'
5 | 4 | 15 | 2010 | 2010 | 2 | 0 | 0 | 0 | 0 | 0.82 | 2200 | 2000 | 600 | 560 | 'MATURE' | 1993 | 1 | 0 | -0.01619 | -0.05397 | 0 | 0 | 'LPG_WH#3'
5 | 4 | 15 | 2010 | 2010 | 3 | 0 | 0 | 0 | 0 | 0.82 | 2200 | 2000 | 600 | 560 | 'MATURE' | 1993 | 1 | 0 | -0.01619 | -0.05397 | 0 | 0 | 'LPG_WH#3'
5 | 4 | 15 | 2010 | 2010 | 4 | 0 | 0 | 0 | 0 | 0.82 | 2200 | 2000 | 600 | 560 | 'MATURE' | 1993 | 1 | 0 | -0.01619 | -0.05397 | 0 | 0 | 'LPG_WH#3'
5 | 4 | 15 | 2010 | 2010 | 5 | 0 | 0 | 0 | 0 | 0.82 | 2200 | 2000 | 600 | 560 | 'MATURE' | 1993 | 1 | 0 | -0.01619 | -0.05397 | 0 | 0 | 'LPG_WH#3'
5 | 4 | 15 | 2010 | 2010 | 6 | 0 | 0 | 0 | 0 | 0.82 | 2200 | 2000 | 600 | 560 | 'MATURE' | 1993 | 1 | 0 | -0.01619 | -0.05397 | 0 | 0 | 'LPG_WH#3'
5 | 4 | 15 | 2010 | 2010 | 7 | 0 | 0 | 0 | 0 | 0.82 | 2200 | 2000 | 600 | 560 | 'MATURE' | 1993 | 1 | 0 | -0.01619 | -0.05397 | 0 | 0 | 'LPG_WH#3'
5 | 4 | 15 | 2010 | 2010 | 8 | 0 | 0 | 0 | 0 | 0.82 | 2200 | 2000 | 600 | 560 | 'MATURE' | 1993 | 1 | 0 | -0.01619 | -0.05397 | 0 | 0 | 'LPG_WH#3'
5 | 4 | 15 | 2010 | 2010 | 9 | 0 | 0 | 0 | 0 | 0.82 | 2200 | 2000 | 600 | 560 | 'MATURE' | 1993 | 1 | 0 | -0.01619 | -0.05397 | 0 | 0 | 'LPG_WH#3'
5 | 4 | 15 | 2011 | 2011 | 1 | 0 | 0 | 0 | 0 | 0.82 | 2200 | 2000 | 300 | 300 | 'MATURE' | 1993 | 1 | 0 | -0.01619 | -0.05397 | 0 | 0 | 'LPG_WH#3'
5 | 4 | 15 | 2011 | 2011 | 2 | 0 | 0 | 0 | 0 | 0.82 | 2200 | 2000 | 300 | 300 | 'MATURE' | 1993 | 1 | 0 | -0.01619 | -0.05397 | 0 | 0 | 'LPG_WH#3'
5 | 4 | 15 | 2011 | 2011 | 3 | 0 | 0 | 0 | 0 | 0.82 | 2200 | 2000 | 300 | 300 | 'MATURE' | 1993 | 1 | 0 | -0.01619 | -0.05397 | 0 | 0 | 'LPG_WH#3'
5 | 4 | 15 | 2011 | 2011 | 4 | 0 | 0 | 0 | 0 | 0.82 | 2200 | 2000 | 300 | 300 | 'MATURE' | 1993 | 1 | 0 | -0.01619 | -0.05397 | 0 | 0 | 'LPG_WH#3'
5 | 4 | 15 | 2011 | 2011 | 5 | 0 | 0 | 0 | 0 | 0.82 | 2200 | 2000 | 300 | 300 | 'MATURE' | 1993 | 1 | 0 | -0.01619 | -0.05397 | 0 | 0 | 'LPG_WH#3'
5 | 4 | 15 | 2011 | 2011 | 6 | 0 | 0 | 0 | 0 | 0.82 | 2200 | 2000 | 300 | 300 | 'MATURE' | 1993 | 1 | 0 | -0.01619 | -0.05397 | 0 | 0 | 'LPG_WH#3'
5 | 4 | 15 | 2011 | 2011 | 7 | 0 | 0 | 0 | 0 | 0.82 | 2200 | 2000 | 300 | 300 | 'MATURE' | 1993 | 1 | 0 | -0.01619 | -0.05397 | 0 | 0 | 'LPG_WH#3'
5 | 4 | 15 | 2011 | 2011 | 8 | 0 | 0 | 0 | 0 | 0.82 | 2200 | 2000 | 300 | 300 | 'MATURE' | 1993 | 1 | 0 | -0.01619 | -0.05397 | 0 | 0 | 'LPG_WH#3'
5 | 4 | 15 | 2011 | 2011 | 9 | 0 | 0 | 0 | 0 | 0.82 | 2200 | 2000 | 300 | 300 | 'MATURE' | 1993 | 1 | 0 | -0.01619 | -0.05397 | 0 | 0 | 'LPG_WH#3'
5 | 4 | 15 | 2012 | 2012 | 1 | 0 | 0 | 0 | 0 | 0.82 | 2200 | 2000 | 0 | 0 | 'MATURE' | 1993 | 1 | 0 | -0.01619 | -0.05397 | 0 | 0 | 'LPG_WH#3'
5 | 4 | 15 | 2012 | 2012 | 2 | 0 | 0 | 0 | 0 | 0.82 | 2200 | 2000 | 0 | 0 | 'MATURE' | 1993 | 1 | 0 | -0.01619 | -0.05397 | 0 | 0 | 'LPG_WH#3'
5 | 4 | 15 | 2012 | 2012 | 3 | 0 | 0 | 0 | 0 | 0.82 | 2200 | 2000 | 0 | 0 | 'MATURE' | 1993 | 1 | 0 | -0.01619 | -0.05397 | 0 | 0 | 'LPG_WH#3'
5 | 4 | 15 | 2012 | 2012 | 4 | 0 | 0 | 0 | 0 | 0.82 | 2200 | 2000 | 0 | 0 | 'MATURE' | 1993 | 1 | 0 | -0.01619 | -0.05397 | 0 | 0 | 'LPG_WH#3'
5 | 4 | 15 | 2012 | 2012 | 5 | 0 | 0 | 0 | 0 | 0.82 | 2200 | 2000 | 0 | 0 | 'MATURE' | 1993 | 1 | 0 | -0.01619 | -0.05397 | 0 | 0 | 'LPG_WH#3'
5 | 4 | 15 | 2012 | 2012 | 6 | 0 | 0 | 0 | 0 | 0.82 | 2200 | 2000 | 0 | 0 | 'MATURE' | 1993 | 1 | 0 | -0.01619 | -0.05397 | 0 | 0 | 'LPG_WH#3'
5 | 4 | 15 | 2012 | 2012 | 7 | 0 | 0 | 0 | 0 | 0.82 | 2200 | 2000 | 0 | 0 | 'MATURE' | 1993 | 1 | 0 | -0.01619 | -0.05397 | 0 | 0 | 'LPG_WH#3'
5 | 4 | 15 | 2012 | 2012 | 8 | 0 | 0 | 0 | 0 | 0.82 | 2200 | 2000 | 0 | 0 | 'MATURE' | 1993 | 1 | 0 | -0.01619 | -0.05397 | 0 | 0 | 'LPG_WH#3'
5 | 4 | 15 | 2012 | 2012 | 9 | 0 | 0 | 0 | 0 | 0.82 | 2200 | 2000 | 0 | 0 | 'MATURE' | 1993 | 1 | 0 | -0.01619 | -0.05397 | 0 | 0 | 'LPG_WH#3'
5 | 4 | 15 | 2013 | 2013 | 1 | 0 | 0 | 0 | 0 | 0.82 | 2200 | 2000 | 300 | 300 | 'MATURE' | 1993 | 1 | 0 | -0.01619 | -0.05397 | 0 | 0 | 'LPG_WH#3'
5 | 4 | 15 | 2013 | 2013 | 2 | 0 | 0 | 0 | 0 | 0.82 | 2200 | 2000 | 300 | 300 | 'MATURE' | 1993 | 1 | 0 | -0.01619 | -0.05397 | 0 | 0 | 'LPG_WH#3'
5 | 4 | 15 | 2013 | 2013 | 3 | 0 | 0 | 0 | 0 | 0.82 | 2200 | 2000 | 300 | 300 | 'MATURE' | 1993 | 1 | 0 | -0.01619 | -0.05397 | 0 | 0 | 'LPG_WH#3'
5 | 4 | 15 | 2013 | 2013 | 4 | 0 | 0 | 0 | 0 | 0.82 | 2200 | 2000 | 300 | 300 | 'MATURE' | 1993 | 1 | 0 | -0.01619 | -0.05397 | 0 | 0 | 'LPG_WH#3'
5 | 4 | 15 | 2013 | 2013 | 5 | 0 | 0 | 0 | 0 | 0.82 | 2200 | 2000 | 300 | 300 | 'MATURE' | 1993 | 1 | 0 | -0.01619 | -0.05397 | 0 | 0 | 'LPG_WH#3'
5 | 4 | 15 | 2013 | 2013 | 6 | 0 | 0 | 0 | 0 | 0.82 | 2200 | 2000 | 300 | 300 | 'MATURE' | 1993 | 1 | 0 | -0.01619 | -0.05397 | 0 | 0 | 'LPG_WH#3'
5 | 4 | 15 | 2013 | 2013 | 7 | 0 | 0 | 0 | 0 | 0.82 | 2200 | 2000 | 300 | 300 | 'MATURE' | 1993 | 1 | 0 | -0.01619 | -0.05397 | 0 | 0 | 'LPG_WH#3'
5 | 4 | 15 | 2013 | 2013 | 8 | 0 | 0 | 0 | 0 | 0.82 | 2200 | 2000 | 300 | 300 | 'MATURE' | 1993 | 1 | 0 | -0.01619 | -0.05397 | 0 | 0 | 'LPG_WH#3'
5 | 4 | 15 | 2013 | 2013 | 9 | 0 | 0 | 0 | 0 | 0.82 | 2200 | 2000 | 300 | 300 | 'MATURE' | 1993 | 1 | 0 | -0.01619 | -0.05397 | 0 | 0 | 'LPG_WH#3'
5 | 4 | 15 | 2014 | 2019 | 1 | 0 | 0 | 0 | 0 | 0.82 | 2200 | 2000 | 0 | 0 | 'MATURE' | 1993 | 1 | 0 | -0.01619 | -0.05397 | 0 | 0 | 'LPG_WH#3'
5 | 4 | 15 | 2014 | 2019 | 2 | 0 | 0 | 0 | 0 | 0.82 | 2200 | 2000 | 0 | 0 | 'MATURE' | 1993 | 1 | 0 | -0.01619 | -0.05397 | 0 | 0 | 'LPG_WH#3'
5 | 4 | 15 | 2014 | 2019 | 3 | 0 | 0 | 0 | 0 | 0.82 | 2200 | 2000 | 0 | 0 | 'MATURE' | 1993 | 1 | 0 | -0.01619 | -0.05397 | 0 | 0 | 'LPG_WH#3'
5 | 4 | 15 | 2014 | 2019 | 4 | 0 | 0 | 0 | 0 | 0.82 | 2200 | 2000 | 0 | 0 | 'MATURE' | 1993 | 1 | 0 | -0.01619 | -0.05397 | 0 | 0 | 'LPG_WH#3'
5 | 4 | 15 | 2014 | 2019 | 5 | 0 | 0 | 0 | 0 | 0.82 | 2200 | 2000 | 0 | 0 | 'MATURE' | 1993 | 1 | 0 | -0.01619 | -0.05397 | 0 | 0 | 'LPG_WH#3'
5 | 4 | 15 | 2014 | 2019 | 6 | 0 | 0 | 0 | 0 | 0.82 | 2200 | 2000 | 0 | 0 | 'MATURE' | 1993 | 1 | 0 | -0.01619 | -0.05397 | 0 | 0 | 'LPG_WH#3'
5 | 4 | 15 | 2014 | 2019 | 7 | 0 | 0 | 0 | 0 | 0.82 | 2200 | 2000 | 0 | 0 | 'MATURE' | 1993 | 1 | 0 | -0.01619 | -0.05397 | 0 | 0 | 'LPG_WH#3'
5 | 4 | 15 | 2014 | 2019 | 8 | 0 | 0 | 0 | 0 | 0.82 | 2200 | 2000 | 0 | 0 | 'MATURE' | 1993 | 1 | 0 | -0.01619 | -0.05397 | 0 | 0 | 'LPG_WH#3'
5 | 4 | 15 | 2014 | 2019 | 9 | 0 | 0 | 0 | 0 | 0.82 | 2200 | 2000 | 0 | 0 | 'MATURE' | 1993 | 1 | 0 | -0.01619 | -0.05397 | 0 | 0 | 'LPG_WH#3'
5 | 4 | 15 | 2020 | 2029 | 1 | 0 | 0 | 0 | 0 | 0.9 | 2100 | 1900 | 0 | 0 | 'MATURE' | 1993 | 1 | 0 | -0.01619 | -0.05397 | 0 | 0 | 'LPG_WH#3'
5 | 4 | 15 | 2020 | 2029 | 2 | 0 | 0 | 0 | 0 | 0.9 | 2100 | 1900 | 0 | 0 | 'MATURE' | 1993 | 1 | 0 | -0.01619 | -0.05397 | 0 | 0 | 'LPG_WH#3'
5 | 4 | 15 | 2020 | 2029 | 3 | 0 | 0 | 0 | 0 | 0.9 | 2100 | 1900 | 0 | 0 | 'MATURE' | 1993 | 1 | 0 | -0.01619 | -0.05397 | 0 | 0 | 'LPG_WH#3'
5 | 4 | 15 | 2020 | 2029 | 4 | 0 | 0 | 0 | 0 | 0.9 | 2100 | 1900 | 0 | 0 | 'MATURE' | 1993 | 1 | 0 | -0.01619 | -0.05397 | 0 | 0 | 'LPG_WH#3'
5 | 4 | 15 | 2020 | 2029 | 5 | 0 | 0 | 0 | 0 | 0.9 | 2100 | 1900 | 0 | 0 | 'MATURE' | 1993 | 1 | 0 | -0.01619 | -0.05397 | 0 | 0 | 'LPG_WH#3'
5 | 4 | 15 | 2020 | 2029 | 6 | 0 | 0 | 0 | 0 | 0.9 | 2100 | 1900 | 0 | 0 | 'MATURE' | 1993 | 1 | 0 | -0.01619 | -0.05397 | 0 | 0 | 'LPG_WH#3'
5 | 4 | 15 | 2020 | 2029 | 7 | 0 | 0 | 0 | 0 | 0.9 | 2100 | 1900 | 0 | 0 | 'MATURE' | 1993 | 1 | 0 | -0.01619 | -0.05397 | 0 | 0 | 'LPG_WH#3'
5 | 4 | 15 | 2020 | 2029 | 8 | 0 | 0 | 0 | 0 | 0.9 | 2100 | 1900 | 0 | 0 | 'MATURE' | 1993 | 1 | 0 | -0.01619 | -0.05397 | 0 | 0 | 'LPG_WH#3'
5 | 4 | 15 | 2020 | 2029 | 9 | 0 | 0 | 0 | 0 | 0.9 | 2100 | 1900 | 0 | 0 | 'MATURE' | 1993 | 1 | 0 | -0.01619 | -0.05397 | 0 | 0 | 'LPG_WH#3'
5 | 4 | 15 | 2030 | 2050 | 1 | 0 | 0 | 0 | 0 | 0.85 | 1900 | 1720 | 0 | 0 | 'MATURE' | 1993 | 1 | 0 | -0.01619 | -0.05397 | 0 | 0 | 'LPG_WH#3'
5 | 4 | 15 | 2030 | 2050 | 2 | 0 | 0 | 0 | 0 | 0.85 | 1900 | 1720 | 0 | 0 | 'MATURE' | 1993 | 1 | 0 | -0.01619 | -0.05397 | 0 | 0 | 'LPG_WH#3'
5 | 4 | 15 | 2030 | 2050 | 3 | 0 | 0 | 0 | 0 | 0.85 | 1900 | 1720 | 0 | 0 | 'MATURE' | 1993 | 1 | 0 | -0.01619 | -0.05397 | 0 | 0 | 'LPG_WH#3'
5 | 4 | 15 | 2030 | 2050 | 4 | 0 | 0 | 0 | 0 | 0.85 | 1900 | 1720 | 0 | 0 | 'MATURE' | 1993 | 1 | 0 | -0.01619 | -0.05397 | 0 | 0 | 'LPG_WH#3'
5 | 4 | 15 | 2030 | 2050 | 5 | 0 | 0 | 0 | 0 | 0.85 | 1900 | 1720 | 0 | 0 | 'MATURE' | 1993 | 1 | 0 | -0.01619 | -0.05397 | 0 | 0 | 'LPG_WH#3'
5 | 4 | 15 | 2030 | 2050 | 6 | 0 | 0 | 0 | 0 | 0.85 | 1900 | 1720 | 0 | 0 | 'MATURE' | 1993 | 1 | 0 | -0.01619 | -0.05397 | 0 | 0 | 'LPG_WH#3'
5 | 4 | 15 | 2030 | 2050 | 7 | 0 | 0 | 0 | 0 | 0.85 | 1900 | 1720 | 0 | 0 | 'MATURE' | 1993 | 1 | 0 | -0.01619 | -0.05397 | 0 | 0 | 'LPG_WH#3'
5 | 4 | 15 | 2030 | 2050 | 8 | 0 | 0 | 0 | 0 | 0.85 | 1900 | 1720 | 0 | 0 | 'MATURE' | 1993 | 1 | 0 | -0.01619 | -0.05397 | 0 | 0 | 'LPG_WH#3'
5 | 4 | 15 | 2030 | 2050 | 9 | 0 | 0 | 0 | 0 | 0.85 | 1900 | 1720 | 0 | 0 | 'MATURE' | 1993 | 1 | 0 | -0.01619 | -0.05397 | 0 | 0 | 'LPG_WH#3'
5 | 4 | 16 | 2010 | 2010 | 1 | 0 | 0 | 0 | 0 | 0.85 | 1600 | 1400 | 530 | 464 | 'MATURE' | 1993 | 1 | 0 | -0.01619 | -0.05397 | 0 | 0 | 'LPG_WH#4'
5 | 4 | 16 | 2010 | 2010 | 2 | 0 | 0 | 0 | 0 | 0.85 | 1600 | 1400 | 530 | 464 | 'MATURE' | 1993 | 1 | 0 | -0.01619 | -0.05397 | 0 | 0 | 'LPG_WH#4'
5 | 4 | 16 | 2010 | 2010 | 3 | 0 | 0 | 0 | 0 | 0.85 | 1600 | 1400 | 530 | 464 | 'MATURE' | 1993 | 1 | 0 | -0.01619 | -0.05397 | 0 | 0 | 'LPG_WH#4'
5 | 4 | 16 | 2010 | 2010 | 4 | 0 | 0 | 0 | 0 | 0.85 | 1600 | 1400 | 530 | 464 | 'MATURE' | 1993 | 1 | 0 | -0.01619 | -0.05397 | 0 | 0 | 'LPG_WH#4'
5 | 4 | 16 | 2010 | 2010 | 5 | 0 | 0 | 0 | 0 | 0.85 | 1600 | 1400 | 530 | 464 | 'MATURE' | 1993 | 1 | 0 | -0.01619 | -0.05397 | 0 | 0 | 'LPG_WH#4'
5 | 4 | 16 | 2010 | 2010 | 6 | 0 | 0 | 0 | 0 | 0.85 | 1600 | 1400 | 530 | 464 | 'MATURE' | 1993 | 1 | 0 | -0.01619 | -0.05397 | 0 | 0 | 'LPG_WH#4'
5 | 4 | 16 | 2010 | 2010 | 7 | 0 | 0 | 0 | 0 | 0.85 | 1600 | 1400 | 530 | 464 | 'MATURE' | 1993 | 1 | 0 | -0.01619 | -0.05397 | 0 | 0 | 'LPG_WH#4'
5 | 4 | 16 | 2010 | 2010 | 8 | 0 | 0 | 0 | 0 | 0.85 | 1600 | 1400 | 530 | 464 | 'MATURE' | 1993 | 1 | 0 | -0.01619 | -0.05397 | 0 | 0 | 'LPG_WH#4'
5 | 4 | 16 | 2010 | 2010 | 9 | 0 | 0 | 0 | 0 | 0.85 | 1600 | 1400 | 530 | 464 | 'MATURE' | 1993 | 1 | 0 | -0.01619 | -0.05397 | 0 | 0 | 'LPG_WH#4'
5 | 4 | 16 | 2011 | 2011 | 1 | 0 | 0 | 0 | 0 | 0.85 | 1600 | 1400 | 300 | 300 | 'MATURE' | 1993 | 1 | 0 | -0.01619 | -0.05397 | 0 | 0 | 'LPG_WH#4'
5 | 4 | 16 | 2011 | 2011 | 2 | 0 | 0 | 0 | 0 | 0.85 | 1600 | 1400 | 300 | 300 | 'MATURE' | 1993 | 1 | 0 | -0.01619 | -0.05397 | 0 | 0 | 'LPG_WH#4'
5 | 4 | 16 | 2011 | 2011 | 3 | 0 | 0 | 0 | 0 | 0.85 | 1600 | 1400 | 300 | 300 | 'MATURE' | 1993 | 1 | 0 | -0.01619 | -0.05397 | 0 | 0 | 'LPG_WH#4'
5 | 4 | 16 | 2011 | 2011 | 4 | 0 | 0 | 0 | 0 | 0.85 | 1600 | 1400 | 300 | 300 | 'MATURE' | 1993 | 1 | 0 | -0.01619 | -0.05397 | 0 | 0 | 'LPG_WH#4'
5 | 4 | 16 | 2011 | 2011 | 5 | 0 | 0 | 0 | 0 | 0.85 | 1600 | 1400 | 300 | 300 | 'MATURE' | 1993 | 1 | 0 | -0.01619 | -0.05397 | 0 | 0 | 'LPG_WH#4'
5 | 4 | 16 | 2011 | 2011 | 6 | 0 | 0 | 0 | 0 | 0.85 | 1600 | 1400 | 300 | 300 | 'MATURE' | 1993 | 1 | 0 | -0.01619 | -0.05397 | 0 | 0 | 'LPG_WH#4'
5 | 4 | 16 | 2011 | 2011 | 7 | 0 | 0 | 0 | 0 | 0.85 | 1600 | 1400 | 300 | 300 | 'MATURE' | 1993 | 1 | 0 | -0.01619 | -0.05397 | 0 | 0 | 'LPG_WH#4'
5 | 4 | 16 | 2011 | 2011 | 8 | 0 | 0 | 0 | 0 | 0.85 | 1600 | 1400 | 300 | 300 | 'MATURE' | 1993 | 1 | 0 | -0.01619 | -0.05397 | 0 | 0 | 'LPG_WH#4'
5 | 4 | 16 | 2011 | 2011 | 9 | 0 | 0 | 0 | 0 | 0.85 | 1600 | 1400 | 300 | 300 | 'MATURE' | 1993 | 1 | 0 | -0.01619 | -0.05397 | 0 | 0 | 'LPG_WH#4'
5 | 4 | 16 | 2012 | 2012 | 1 | 0 | 0 | 0 | 0 | 0.85 | 1600 | 1400 | 0 | 0 | 'MATURE' | 1993 | 1 | 0 | -0.01619 | -0.05397 | 0 | 0 | 'LPG_WH#4'
5 | 4 | 16 | 2012 | 2012 | 2 | 0 | 0 | 0 | 0 | 0.85 | 1600 | 1400 | 0 | 0 | 'MATURE' | 1993 | 1 | 0 | -0.01619 | -0.05397 | 0 | 0 | 'LPG_WH#4'
5 | 4 | 16 | 2012 | 2012 | 3 | 0 | 0 | 0 | 0 | 0.85 | 1600 | 1400 | 0 | 0 | 'MATURE' | 1993 | 1 | 0 | -0.01619 | -0.05397 | 0 | 0 | 'LPG_WH#4'
5 | 4 | 16 | 2012 | 2012 | 4 | 0 | 0 | 0 | 0 | 0.85 | 1600 | 1400 | 0 | 0 | 'MATURE' | 1993 | 1 | 0 | -0.01619 | -0.05397 | 0 | 0 | 'LPG_WH#4'
5 | 4 | 16 | 2012 | 2012 | 5 | 0 | 0 | 0 | 0 | 0.85 | 1600 | 1400 | 0 | 0 | 'MATURE' | 1993 | 1 | 0 | -0.01619 | -0.05397 | 0 | 0 | 'LPG_WH#4'
5 | 4 | 16 | 2012 | 2012 | 6 | 0 | 0 | 0 | 0 | 0.85 | 1600 | 1400 | 0 | 0 | 'MATURE' | 1993 | 1 | 0 | -0.01619 | -0.05397 | 0 | 0 | 'LPG_WH#4'
5 | 4 | 16 | 2012 | 2012 | 7 | 0 | 0 | 0 | 0 | 0.85 | 1600 | 1400 | 0 | 0 | 'MATURE' | 1993 | 1 | 0 | -0.01619 | -0.05397 | 0 | 0 | 'LPG_WH#4'
5 | 4 | 16 | 2012 | 2012 | 8 | 0 | 0 | 0 | 0 | 0.85 | 1600 | 1400 | 0 | 0 | 'MATURE' | 1993 | 1 | 0 | -0.01619 | -0.05397 | 0 | 0 | 'LPG_WH#4'
5 | 4 | 16 | 2012 | 2012 | 9 | 0 | 0 | 0 | 0 | 0.85 | 1600 | 1400 | 0 | 0 | 'MATURE' | 1993 | 1 | 0 | -0.01619 | -0.05397 | 0 | 0 | 'LPG_WH#4'
5 | 4 | 16 | 2013 | 2013 | 1 | 0 | 0 | 0 | 0 | 0.85 | 1600 | 1400 | 300 | 300 | 'MATURE' | 1993 | 1 | 0 | -0.01619 | -0.05397 | 0 | 0 | 'LPG_WH#4'
5 | 4 | 16 | 2013 | 2013 | 2 | 0 | 0 | 0 | 0 | 0.85 | 1600 | 1400 | 300 | 300 | 'MATURE' | 1993 | 1 | 0 | -0.01619 | -0.05397 | 0 | 0 | 'LPG_WH#4'
5 | 4 | 16 | 2013 | 2013 | 3 | 0 | 0 | 0 | 0 | 0.85 | 1600 | 1400 | 300 | 300 | 'MATURE' | 1993 | 1 | 0 | -0.01619 | -0.05397 | 0 | 0 | 'LPG_WH#4'
5 | 4 | 16 | 2013 | 2013 | 4 | 0 | 0 | 0 | 0 | 0.85 | 1600 | 1400 | 300 | 300 | 'MATURE' | 1993 | 1 | 0 | -0.01619 | -0.05397 | 0 | 0 | 'LPG_WH#4'
5 | 4 | 16 | 2013 | 2013 | 5 | 0 | 0 | 0 | 0 | 0.85 | 1600 | 1400 | 300 | 300 | 'MATURE' | 1993 | 1 | 0 | -0.01619 | -0.05397 | 0 | 0 | 'LPG_WH#4'
5 | 4 | 16 | 2013 | 2013 | 6 | 0 | 0 | 0 | 0 | 0.85 | 1600 | 1400 | 300 | 300 | 'MATURE' | 1993 | 1 | 0 | -0.01619 | -0.05397 | 0 | 0 | 'LPG_WH#4'
5 | 4 | 16 | 2013 | 2013 | 7 | 0 | 0 | 0 | 0 | 0.85 | 1600 | 1400 | 300 | 300 | 'MATURE' | 1993 | 1 | 0 | -0.01619 | -0.05397 | 0 | 0 | 'LPG_WH#4'
5 | 4 | 16 | 2013 | 2013 | 8 | 0 | 0 | 0 | 0 | 0.85 | 1600 | 1400 | 300 | 300 | 'MATURE' | 1993 | 1 | 0 | -0.01619 | -0.05397 | 0 | 0 | 'LPG_WH#4'
5 | 4 | 16 | 2013 | 2013 | 9 | 0 | 0 | 0 | 0 | 0.85 | 1600 | 1400 | 300 | 300 | 'MATURE' | 1993 | 1 | 0 | -0.01619 | -0.05397 | 0 | 0 | 'LPG_WH#4'
5 | 4 | 16 | 2014 | 2019 | 1 | 0 | 0 | 0 | 0 | 0.85 | 1600 | 1400 | 0 | 0 | 'MATURE' | 1993 | 1 | 0 | -0.01619 | -0.05397 | 0 | 0 | 'LPG_WH#4'
5 | 4 | 16 | 2014 | 2019 | 2 | 0 | 0 | 0 | 0 | 0.85 | 1600 | 1400 | 0 | 0 | 'MATURE' | 1993 | 1 | 0 | -0.01619 | -0.05397 | 0 | 0 | 'LPG_WH#4'
5 | 4 | 16 | 2014 | 2019 | 3 | 0 | 0 | 0 | 0 | 0.85 | 1600 | 1400 | 0 | 0 | 'MATURE' | 1993 | 1 | 0 | -0.01619 | -0.05397 | 0 | 0 | 'LPG_WH#4'
5 | 4 | 16 | 2014 | 2019 | 4 | 0 | 0 | 0 | 0 | 0.85 | 1600 | 1400 | 0 | 0 | 'MATURE' | 1993 | 1 | 0 | -0.01619 | -0.05397 | 0 | 0 | 'LPG_WH#4'
5 | 4 | 16 | 2014 | 2019 | 5 | 0 | 0 | 0 | 0 | 0.85 | 1600 | 1400 | 0 | 0 | 'MATURE' | 1993 | 1 | 0 | -0.01619 | -0.05397 | 0 | 0 | 'LPG_WH#4'
5 | 4 | 16 | 2014 | 2019 | 6 | 0 | 0 | 0 | 0 | 0.85 | 1600 | 1400 | 0 | 0 | 'MATURE' | 1993 | 1 | 0 | -0.01619 | -0.05397 | 0 | 0 | 'LPG_WH#4'
5 | 4 | 16 | 2014 | 2019 | 7 | 0 | 0 | 0 | 0 | 0.85 | 1600 | 1400 | 0 | 0 | 'MATURE' | 1993 | 1 | 0 | -0.01619 | -0.05397 | 0 | 0 | 'LPG_WH#4'
5 | 4 | 16 | 2014 | 2019 | 8 | 0 | 0 | 0 | 0 | 0.85 | 1600 | 1400 | 0 | 0 | 'MATURE' | 1993 | 1 | 0 | -0.01619 | -0.05397 | 0 | 0 | 'LPG_WH#4'
5 | 4 | 16 | 2014 | 2019 | 9 | 0 | 0 | 0 | 0 | 0.85 | 1600 | 1400 | 0 | 0 | 'MATURE' | 1993 | 1 | 0 | -0.01619 | -0.05397 | 0 | 0 | 'LPG_WH#4'
5 | 4 | 16 | 2020 | 2050 | 1 | 0 | 0 | 0 | 0 | 0.85 | 2150 | 1950 | 0 | 0 | 'MATURE' | 1993 | 1 | 0 | -0.01619 | -0.05397 | 0 | 0 | 'LPG_WH#4'
5 | 4 | 16 | 2020 | 2050 | 2 | 0 | 0 | 0 | 0 | 0.85 | 2150 | 1950 | 0 | 0 | 'MATURE' | 1993 | 1 | 0 | -0.01619 | -0.05397 | 0 | 0 | 'LPG_WH#4'
5 | 4 | 16 | 2020 | 2050 | 3 | 0 | 0 | 0 | 0 | 0.85 | 2150 | 1950 | 0 | 0 | 'MATURE' | 1993 | 1 | 0 | -0.01619 | -0.05397 | 0 | 0 | 'LPG_WH#4'
5 | 4 | 16 | 2020 | 2050 | 4 | 0 | 0 | 0 | 0 | 0.85 | 2150 | 1950 | 0 | 0 | 'MATURE' | 1993 | 1 | 0 | -0.01619 | -0.05397 | 0 | 0 | 'LPG_WH#4'
5 | 4 | 16 | 2020 | 2050 | 5 | 0 | 0 | 0 | 0 | 0.85 | 2150 | 1950 | 0 | 0 | 'MATURE' | 1993 | 1 | 0 | -0.01619 | -0.05397 | 0 | 0 | 'LPG_WH#4'
5 | 4 | 16 | 2020 | 2050 | 6 | 0 | 0 | 0 | 0 | 0.85 | 2150 | 1950 | 0 | 0 | 'MATURE' | 1993 | 1 | 0 | -0.01619 | -0.05397 | 0 | 0 | 'LPG_WH#4'
5 | 4 | 16 | 2020 | 2050 | 7 | 0 | 0 | 0 | 0 | 0.85 | 2150 | 1950 | 0 | 0 | 'MATURE' | 1993 | 1 | 0 | -0.01619 | -0.05397 | 0 | 0 | 'LPG_WH#4'
5 | 4 | 16 | 2020 | 2050 | 8 | 0 | 0 | 0 | 0 | 0.85 | 2150 | 1950 | 0 | 0 | 'MATURE' | 1993 | 1 | 0 | -0.01619 | -0.05397 | 0 | 0 | 'LPG_WH#4'
5 | 4 | 16 | 2020 | 2050 | 9 | 0 | 0 | 0 | 0 | 0.85 | 2150 | 1950 | 0 | 0 | 'MATURE' | 1993 | 1 | 0 | -0.01619 | -0.05397 | 0 | 0 | 'LPG_WH#4'
5 | 5 | 17 | 2010 | 2016 | 1 | 0 | 0 | 0 | 0 | 1 | 7840 | 6214 | 2352 | 1864 | 'MATURE' | 1993 | 1 | 0 | -0.01619 | -0.05397 | 0 | 0 | 'SOLR_WH1'
5 | 5 | 17 | 2010 | 2016 | 2 | 0 | 0 | 0 | 0 | 1 | 7840 | 6214 | 2352 | 1864 | 'MATURE' | 1993 | 1 | 0 | -0.01619 | -0.05397 | 0 | 0 | 'SOLR_WH1'
5 | 5 | 17 | 2010 | 2016 | 3 | 0 | 0 | 0 | 0 | 1 | 7840 | 6214 | 2352 | 1864 | 'MATURE' | 1993 | 1 | 0 | -0.01619 | -0.05397 | 0 | 0 | 'SOLR_WH1'
5 | 5 | 17 | 2010 | 2016 | 4 | 0 | 0 | 0 | 0 | 1 | 7840 | 6214 | 2352 | 1864 | 'MATURE' | 1993 | 1 | 0 | -0.01619 | -0.05397 | 0 | 0 | 'SOLR_WH1'
5 | 5 | 17 | 2010 | 2016 | 5 | 0 | 0 | 0 | 0 | 1 | 7600 | 5880 | 2280 | 1764 | 'MATURE' | 1993 | 1 | 0 | -0.01619 | -0.05397 | 0 | 0 | 'SOLR_WH1'
5 | 5 | 17 | 2010 | 2016 | 6 | 0 | 0 | 0 | 0 | 1 | 7600 | 5880 | 2280 | 1764 | 'MATURE' | 1993 | 1 | 0 | -0.01619 | -0.05397 | 0 | 0 | 'SOLR_WH1'
5 | 5 | 17 | 2010 | 2016 | 7 | 0 | 0 | 0 | 0 | 1 | 7600 | 5880 | 2280 | 1764 | 'MATURE' | 1993 | 1 | 0 | -0.01619 | -0.05397 | 0 | 0 | 'SOLR_WH1'
5 | 5 | 17 | 2010 | 2016 | 8 | 0 | 0 | 0 | 0 | 1 | 7840 | 6214 | 2352 | 1864 | 'MATURE' | 1993 | 1 | 0 | -0.01619 | -0.05397 | 0 | 0 | 'SOLR_WH1'
5 | 5 | 17 | 2010 | 2016 | 9 | 0 | 0 | 0 | 0 | 1 | 7600 | 5880 | 2280 | 1764 | 'MATURE' | 1993 | 1 | 0 | -0.01619 | -0.05397 | 0 | 0 | 'SOLR_WH1'
5 | 5 | 17 | 2017 | 2019 | 1 | 0 | 0 | 0 | 0 | 1 | 7840 | 6214 | 0 | 0 | 'MATURE' | 1993 | 1 | 0 | -0.01619 | -0.05397 | 0 | 0 | 'SOLR_WH1'
5 | 5 | 17 | 2017 | 2019 | 2 | 0 | 0 | 0 | 0 | 1 | 7840 | 6214 | 0 | 0 | 'MATURE' | 1993 | 1 | 0 | -0.01619 | -0.05397 | 0 | 0 | 'SOLR_WH1'
5 | 5 | 17 | 2017 | 2019 | 3 | 0 | 0 | 0 | 0 | 1 | 7840 | 6214 | 0 | 0 | 'MATURE' | 1993 | 1 | 0 | -0.01619 | -0.05397 | 0 | 0 | 'SOLR_WH1'
5 | 5 | 17 | 2017 | 2019 | 4 | 0 | 0 | 0 | 0 | 1 | 7840 | 6214 | 0 | 0 | 'MATURE' | 1993 | 1 | 0 | -0.01619 | -0.05397 | 0 | 0 | 'SOLR_WH1'
5 | 5 | 17 | 2017 | 2019 | 5 | 0 | 0 | 0 | 0 | 1 | 7600 | 5880 | 0 | 0 | 'MATURE' | 1993 | 1 | 0 | -0.01619 | -0.05397 | 0 | 0 | 'SOLR_WH1'
5 | 5 | 17 | 2017 | 2019 | 6 | 0 | 0 | 0 | 0 | 1 | 7600 | 5880 | 0 | 0 | 'MATURE' | 1993 | 1 | 0 | -0.01619 | -0.05397 | 0 | 0 | 'SOLR_WH1'
5 | 5 | 17 | 2017 | 2019 | 7 | 0 | 0 | 0 | 0 | 1 | 7600 | 5880 | 0 | 0 | 'MATURE' | 1993 | 1 | 0 | -0.01619 | -0.05397 | 0 | 0 | 'SOLR_WH1'
5 | 5 | 17 | 2017 | 2019 | 8 | 0 | 0 | 0 | 0 | 1 | 7840 | 6214 | 0 | 0 | 'MATURE' | 1993 | 1 | 0 | -0.01619 | -0.05397 | 0 | 0 | 'SOLR_WH1'
5 | 5 | 17 | 2017 | 2019 | 9 | 0 | 0 | 0 | 0 | 1 | 7600 | 5880 | 0 | 0 | 'MATURE' | 1993 | 1 | 0 | -0.01619 | -0.05397 | 0 | 0 | 'SOLR_WH1'
5 | 5 | 17 | 2020 | 2029 | 1 | 0 | 0 | 0 | 0 | 1 | 7520 | 5882 | 0 | 0 | 'MATURE' | 1993 | 1 | 0 | -0.01619 | -0.05397 | 0 | 0 | 'SOLR_WH1'
5 | 5 | 17 | 2020 | 2029 | 2 | 0 | 0 | 0 | 0 | 1 | 7520 | 5882 | 0 | 0 | 'MATURE' | 1993 | 1 | 0 | -0.01619 | -0.05397 | 0 | 0 | 'SOLR_WH1'
5 | 5 | 17 | 2020 | 2029 | 3 | 0 | 0 | 0 | 0 | 1 | 7520 | 5882 | 0 | 0 | 'MATURE' | 1993 | 1 | 0 | -0.01619 | -0.05397 | 0 | 0 | 'SOLR_WH1'
5 | 5 | 17 | 2020 | 2029 | 4 | 0 | 0 | 0 | 0 | 1 | 7520 | 5882 | 0 | 0 | 'MATURE' | 1993 | 1 | 0 | -0.01619 | -0.05397 | 0 | 0 | 'SOLR_WH1'
5 | 5 | 17 | 2020 | 2029 | 5 | 0 | 0 | 0 | 0 | 1 | 7300 | 5580 | 0 | 0 | 'MATURE' | 1993 | 1 | 0 | -0.01619 | -0.05397 | 0 | 0 | 'SOLR_WH1'
5 | 5 | 17 | 2020 | 2029 | 6 | 0 | 0 | 0 | 0 | 1 | 7300 | 5580 | 0 | 0 | 'MATURE' | 1993 | 1 | 0 | -0.01619 | -0.05397 | 0 | 0 | 'SOLR_WH1'
5 | 5 | 17 | 2020 | 2029 | 7 | 0 | 0 | 0 | 0 | 1 | 7300 | 5580 | 0 | 0 | 'MATURE' | 1993 | 1 | 0 | -0.01619 | -0.05397 | 0 | 0 | 'SOLR_WH1'
5 | 5 | 17 | 2020 | 2029 | 8 | 0 | 0 | 0 | 0 | 1 | 7520 | 5882 | 0 | 0 | 'MATURE' | 1993 | 1 | 0 | -0.01619 | -0.05397 | 0 | 0 | 'SOLR_WH1'
5 | 5 | 17 | 2020 | 2029 | 9 | 0 | 0 | 0 | 0 | 1 | 7300 | 5580 | 0 | 0 | 'MATURE' | 1993 | 1 | 0 | -0.01619 | -0.05397 | 0 | 0 | 'SOLR_WH1'
5 | 5 | 17 | 2030 | 2050 | 1 | 0 | 0 | 0 | 0 | 1 | 7100 | 5450 | 0 | 0 | 'MATURE' | 1993 | 1 | 0 | -0.01619 | -0.05397 | 0 | 0 | 'SOLR_WH1'
5 | 5 | 17 | 2030 | 2050 | 2 | 0 | 0 | 0 | 0 | 1 | 7100 | 5450 | 0 | 0 | 'MATURE' | 1993 | 1 | 0 | -0.01619 | -0.05397 | 0 | 0 | 'SOLR_WH1'
5 | 5 | 17 | 2030 | 2050 | 3 | 0 | 0 | 0 | 0 | 1 | 7100 | 5450 | 0 | 0 | 'MATURE' | 1993 | 1 | 0 | -0.01619 | -0.05397 | 0 | 0 | 'SOLR_WH1'
5 | 5 | 17 | 2030 | 2050 | 4 | 0 | 0 | 0 | 0 | 1 | 7100 | 5450 | 0 | 0 | 'MATURE' | 1993 | 1 | 0 | -0.01619 | -0.05397 | 0 | 0 | 'SOLR_WH1'
5 | 5 | 17 | 2030 | 2050 | 5 | 0 | 0 | 0 | 0 | 1 | 6900 | 5180 | 0 | 0 | 'MATURE' | 1993 | 1 | 0 | -0.01619 | -0.05397 | 0 | 0 | 'SOLR_WH1'
5 | 5 | 17 | 2030 | 2050 | 6 | 0 | 0 | 0 | 0 | 1 | 6900 | 5180 | 0 | 0 | 'MATURE' | 1993 | 1 | 0 | -0.01619 | -0.05397 | 0 | 0 | 'SOLR_WH1'
5 | 5 | 17 | 2030 | 2050 | 7 | 0 | 0 | 0 | 0 | 1 | 6900 | 5180 | 0 | 0 | 'MATURE' | 1993 | 1 | 0 | -0.01619 | -0.05397 | 0 | 0 | 'SOLR_WH1'
5 | 5 | 17 | 2030 | 2050 | 8 | 0 | 0 | 0 | 0 | 1 | 7100 | 5450 | 0 | 0 | 'MATURE' | 1993 | 1 | 0 | -0.01619 | -0.05397 | 0 | 0 | 'SOLR_WH1'
5 | 5 | 17 | 2030 | 2050 | 9 | 0 | 0 | 0 | 0 | 1 | 6900 | 5180 | 0 | 0 | 'MATURE' | 1993 | 1 | 0 | -0.01619 | -0.05397 | 0 | 0 | 'SOLR_WH1'
6 | 1 | 1 | 2010 | 2050 | 1 | 0 | 0 | 0 | 0 | 0.399 | 400 | 350 | 0 | 0 | 'MATURE' | 1993 | 1 | 0 | -0.01619 | -0.01952 | 0 | 0 | 'NG_STV1'
6 | 1 | 1 | 2010 | 2050 | 2 | 0 | 0 | 0 | 0 | 0.399 | 400 | 350 | 0 | 0 | 'MATURE' | 1993 | 1 | 0 | -0.01619 | -0.01952 | 0 | 0 | 'NG_STV1'
6 | 1 | 1 | 2010 | 2050 | 3 | 0 | 0 | 0 | 0 | 0.399 | 400 | 350 | 0 | 0 | 'MATURE' | 1993 | 1 | 0 | -0.01619 | -0.01952 | 0 | 0 | 'NG_STV1'
6 | 1 | 1 | 2010 | 2050 | 4 | 0 | 0 | 0 | 0 | 0.399 | 400 | 350 | 0 | 0 | 'MATURE' | 1993 | 1 | 0 | -0.01619 | -0.01952 | 0 | 0 | 'NG_STV1'
6 | 1 | 1 | 2010 | 2050 | 5 | 0 | 0 | 0 | 0 | 0.399 | 400 | 350 | 0 | 0 | 'MATURE' | 1993 | 1 | 0 | -0.01619 | -0.01952 | 0 | 0 | 'NG_STV1'
6 | 1 | 1 | 2010 | 2050 | 6 | 0 | 0 | 0 | 0 | 0.399 | 400 | 350 | 0 | 0 | 'MATURE' | 1993 | 1 | 0 | -0.01619 | -0.01952 | 0 | 0 | 'NG_STV1'
6 | 1 | 1 | 2010 | 2050 | 7 | 0 | 0 | 0 | 0 | 0.399 | 400 | 350 | 0 | 0 | 'MATURE' | 1993 | 1 | 0 | -0.01619 | -0.01952 | 0 | 0 | 'NG_STV1'
6 | 1 | 1 | 2010 | 2050 | 8 | 0 | 0 | 0 | 0 | 0.399 | 400 | 350 | 0 | 0 | 'MATURE' | 1993 | 1 | 0 | -0.01619 | -0.01952 | 0 | 0 | 'NG_STV1'
6 | 1 | 1 | 2010 | 2050 | 9 | 0 | 0 | 0 | 0 | 0.399 | 400 | 350 | 0 | 0 | 'MATURE' | 1993 | 1 | 0 | -0.01619 | -0.01952 | 0 | 0 | 'NG_STV1'
6 | 1 | 2 | 2010 | 2050 | 1 | 0 | 0 | 0 | 0 | 0.42 | 500 | 450 | 0 | 0 | 'MATURE' | 1993 | 1 | 0 | -0.01619 | -0.01952 | 0 | 0 | 'NG_STV2'
6 | 1 | 2 | 2010 | 2050 | 2 | 0 | 0 | 0 | 0 | 0.42 | 500 | 450 | 0 | 0 | 'MATURE' | 1993 | 1 | 0 | -0.01619 | -0.01952 | 0 | 0 | 'NG_STV2'
6 | 1 | 2 | 2010 | 2050 | 3 | 0 | 0 | 0 | 0 | 0.42 | 500 | 450 | 0 | 0 | 'MATURE' | 1993 | 1 | 0 | -0.01619 | -0.01952 | 0 | 0 | 'NG_STV2'
6 | 1 | 2 | 2010 | 2050 | 4 | 0 | 0 | 0 | 0 | 0.42 | 500 | 450 | 0 | 0 | 'MATURE' | 1993 | 1 | 0 | -0.01619 | -0.01952 | 0 | 0 | 'NG_STV2'
6 | 1 | 2 | 2010 | 2050 | 5 | 0 | 0 | 0 | 0 | 0.42 | 500 | 450 | 0 | 0 | 'MATURE' | 1993 | 1 | 0 | -0.01619 | -0.01952 | 0 | 0 | 'NG_STV2'
6 | 1 | 2 | 2010 | 2050 | 6 | 0 | 0 | 0 | 0 | 0.42 | 500 | 450 | 0 | 0 | 'MATURE' | 1993 | 1 | 0 | -0.01619 | -0.01952 | 0 | 0 | 'NG_STV2'
6 | 1 | 2 | 2010 | 2050 | 7 | 0 | 0 | 0 | 0 | 0.42 | 500 | 450 | 0 | 0 | 'MATURE' | 1993 | 1 | 0 | -0.01619 | -0.01952 | 0 | 0 | 'NG_STV2'
6 | 1 | 2 | 2010 | 2050 | 8 | 0 | 0 | 0 | 0 | 0.42 | 500 | 450 | 0 | 0 | 'MATURE' | 1993 | 1 | 0 | -0.01619 | -0.01952 | 0 | 0 | 'NG_STV2'
6 | 1 | 2 | 2010 | 2050 | 9 | 0 | 0 | 0 | 0 | 0.42 | 500 | 450 | 0 | 0 | 'MATURE' | 1993 | 1 | 0 | -0.01619 | -0.01952 | 0 | 0 | 'NG_STV2'
6 | 2 | 3 | 2010 | 2050 | 1 | 0 | 0 | 0 | 0 | 0.399 | 400 | 350 | 0 | 0 | 'MATURE' | 1993 | 1 | 0 | -0.01619 | -0.01952 | 0 | 0 | 'LPG_STV1'
6 | 2 | 3 | 2010 | 2050 | 2 | 0 | 0 | 0 | 0 | 0.399 | 400 | 350 | 0 | 0 | 'MATURE' | 1993 | 1 | 0 | -0.01619 | -0.01952 | 0 | 0 | 'LPG_STV1'
6 | 2 | 3 | 2010 | 2050 | 3 | 0 | 0 | 0 | 0 | 0.399 | 400 | 350 | 0 | 0 | 'MATURE' | 1993 | 1 | 0 | -0.01619 | -0.01952 | 0 | 0 | 'LPG_STV1'
6 | 2 | 3 | 2010 | 2050 | 4 | 0 | 0 | 0 | 0 | 0.399 | 400 | 350 | 0 | 0 | 'MATURE' | 1993 | 1 | 0 | -0.01619 | -0.01952 | 0 | 0 | 'LPG_STV1'
6 | 2 | 3 | 2010 | 2050 | 5 | 0 | 0 | 0 | 0 | 0.399 | 400 | 350 | 0 | 0 | 'MATURE' | 1993 | 1 | 0 | -0.01619 | -0.01952 | 0 | 0 | 'LPG_STV1'
6 | 2 | 3 | 2010 | 2050 | 6 | 0 | 0 | 0 | 0 | 0.399 | 400 | 350 | 0 | 0 | 'MATURE' | 1993 | 1 | 0 | -0.01619 | -0.01952 | 0 | 0 | 'LPG_STV1'
6 | 2 | 3 | 2010 | 2050 | 7 | 0 | 0 | 0 | 0 | 0.399 | 400 | 350 | 0 | 0 | 'MATURE' | 1993 | 1 | 0 | -0.01619 | -0.01952 | 0 | 0 | 'LPG_STV1'
6 | 2 | 3 | 2010 | 2050 | 8 | 0 | 0 | 0 | 0 | 0.399 | 400 | 350 | 0 | 0 | 'MATURE' | 1993 | 1 | 0 | -0.01619 | -0.01952 | 0 | 0 | 'LPG_STV1'
6 | 2 | 3 | 2010 | 2050 | 9 | 0 | 0 | 0 | 0 | 0.399 | 400 | 350 | 0 | 0 | 'MATURE' | 1993 | 1 | 0 | -0.01619 | -0.01952 | 0 | 0 | 'LPG_STV1'
6 | 2 | 4 | 2010 | 2050 | 1 | 0 | 0 | 0 | 0 | 0.42 | 500 | 450 | 0 | 0 | 'MATURE' | 1993 | 1 | 0 | -0.01619 | -0.01952 | 0 | 0 | 'LPG_STV2'
6 | 2 | 4 | 2010 | 2050 | 2 | 0 | 0 | 0 | 0 | 0.42 | 500 | 450 | 0 | 0 | 'MATURE' | 1993 | 1 | 0 | -0.01619 | -0.01952 | 0 | 0 | 'LPG_STV2'
6 | 2 | 4 | 2010 | 2050 | 3 | 0 | 0 | 0 | 0 | 0.42 | 500 | 450 | 0 | 0 | 'MATURE' | 1993 | 1 | 0 | -0.01619 | -0.01952 | 0 | 0 | 'LPG_STV2'
6 | 2 | 4 | 2010 | 2050 | 4 | 0 | 0 | 0 | 0 | 0.42 | 500 | 450 | 0 | 0 | 'MATURE' | 1993 | 1 | 0 | -0.01619 | -0.01952 | 0 | 0 | 'LPG_STV2'
6 | 2 | 4 | 2010 | 2050 | 5 | 0 | 0 | 0 | 0 | 0.42 | 500 | 450 | 0 | 0 | 'MATURE' | 1993 | 1 | 0 | -0.01619 | -0.01952 | 0 | 0 | 'LPG_STV2'
6 | 2 | 4 | 2010 | 2050 | 6 | 0 | 0 | 0 | 0 | 0.42 | 500 | 450 | 0 | 0 | 'MATURE' | 1993 | 1 | 0 | -0.01619 | -0.01952 | 0 | 0 | 'LPG_STV2'
6 | 2 | 4 | 2010 | 2050 | 7 | 0 | 0 | 0 | 0 | 0.42 | 500 | 450 | 0 | 0 | 'MATURE' | 1993 | 1 | 0 | -0.01619 | -0.01952 | 0 | 0 | 'LPG_STV2'
6 | 2 | 4 | 2010 | 2050 | 8 | 0 | 0 | 0 | 0 | 0.42 | 500 | 450 | 0 | 0 | 'MATURE' | 1993 | 1 | 0 | -0.01619 | -0.01952 | 0 | 0 | 'LPG_STV2'
6 | 2 | 4 | 2010 | 2050 | 9 | 0 | 0 | 0 | 0 | 0.42 | 500 | 450 | 0 | 0 | 'MATURE' | 1993 | 1 | 0 | -0.01619 | -0.01952 | 0 | 0 | 'LPG_STV2'
6 | 3 | 5 | 2010 | 2050 | 1 | 0 | 0 | 0 | 0 | 601 | 400 | 350 | 0 | 0 | 'MATURE' | 1993 | 1 | 0 | -1 | -1 | 0 | 0 | 'ELECSTV1'
6 | 3 | 5 | 2010 | 2050 | 2 | 0 | 0 | 0 | 0 | 601 | 400 | 350 | 0 | 0 | 'MATURE' | 1993 | 1 | 0 | -1 | -1 | 0 | 0 | 'ELECSTV1'
6 | 3 | 5 | 2010 | 2050 | 3 | 0 | 0 | 0 | 0 | 601 | 400 | 350 | 0 | 0 | 'MATURE' | 1993 | 1 | 0 | -1 | -1 | 0 | 0 | 'ELECSTV1'
6 | 3 | 5 | 2010 | 2050 | 4 | 0 | 0 | 0 | 0 | 601 | 400 | 350 | 0 | 0 | 'MATURE' | 1993 | 1 | 0 | -1 | -1 | 0 | 0 | 'ELECSTV1'
6 | 3 | 5 | 2010 | 2050 | 5 | 0 | 0 | 0 | 0 | 601 | 400 | 350 | 0 | 0 | 'MATURE' | 1993 | 1 | 0 | -1 | -1 | 0 | 0 | 'ELECSTV1'
6 | 3 | 5 | 2010 | 2050 | 6 | 0 | 0 | 0 | 0 | 601 | 400 | 350 | 0 | 0 | 'MATURE' | 1993 | 1 | 0 | -1 | -1 | 0 | 0 | 'ELECSTV1'
6 | 3 | 5 | 2010 | 2050 | 7 | 0 | 0 | 0 | 0 | 601 | 400 | 350 | 0 | 0 | 'MATURE' | 1993 | 1 | 0 | -1 | -1 | 0 | 0 | 'ELECSTV1'
6 | 3 | 5 | 2010 | 2050 | 8 | 0 | 0 | 0 | 0 | 601 | 400 | 350 | 0 | 0 | 'MATURE' | 1993 | 1 | 0 | -1 | -1 | 0 | 0 | 'ELECSTV1'
6 | 3 | 5 | 2010 | 2050 | 9 | 0 | 0 | 0 | 0 | 601 | 400 | 350 | 0 | 0 | 'MATURE' | 1993 | 1 | 0 | -1 | -1 | 0 | 0 | 'ELECSTV1'
6 | 3 | 6 | 2010 | 2050 | 1 | 0 | 0 | 0 | 0 | 601 | 400 | 350 | 0 | 0 | 'MATURE' | 1993 | 1 | 0 | -0.01619 | -0.01952 | 0 | 0 | 'ELECSTV2'
6 | 3 | 6 | 2010 | 2050 | 2 | 0 | 0 | 0 | 0 | 601 | 400 | 350 | 0 | 0 | 'MATURE' | 1993 | 1 | 0 | -0.01619 | -0.01952 | 0 | 0 | 'ELECSTV2'
6 | 3 | 6 | 2010 | 2050 | 3 | 0 | 0 | 0 | 0 | 601 | 400 | 350 | 0 | 0 | 'MATURE' | 1993 | 1 | 0 | -0.01619 | -0.01952 | 0 | 0 | 'ELECSTV2'
6 | 3 | 6 | 2010 | 2050 | 4 | 0 | 0 | 0 | 0 | 601 | 400 | 350 | 0 | 0 | 'MATURE' | 1993 | 1 | 0 | -0.01619 | -0.01952 | 0 | 0 | 'ELECSTV2'
6 | 3 | 6 | 2010 | 2050 | 5 | 0 | 0 | 0 | 0 | 601 | 400 | 350 | 0 | 0 | 'MATURE' | 1993 | 1 | 0 | -0.01619 | -0.01952 | 0 | 0 | 'ELECSTV2'
6 | 3 | 6 | 2010 | 2050 | 6 | 0 | 0 | 0 | 0 | 601 | 400 | 350 | 0 | 0 | 'MATURE' | 1993 | 1 | 0 | -0.01619 | -0.01952 | 0 | 0 | 'ELECSTV2'
6 | 3 | 6 | 2010 | 2050 | 7 | 0 | 0 | 0 | 0 | 601 | 400 | 350 | 0 | 0 | 'MATURE' | 1993 | 1 | 0 | -0.01619 | -0.01952 | 0 | 0 | 'ELECSTV2'
6 | 3 | 6 | 2010 | 2050 | 8 | 0 | 0 | 0 | 0 | 601 | 400 | 350 | 0 | 0 | 'MATURE' | 1993 | 1 | 0 | -0.01619 | -0.01952 | 0 | 0 | 'ELECSTV2'
6 | 3 | 6 | 2010 | 2050 | 9 | 0 | 0 | 0 | 0 | 601 | 400 | 350 | 0 | 0 | 'MATURE' | 1993 | 1 | 0 | -0.01619 | -0.01952 | 0 | 0 | 'ELECSTV2'
7 | 1 | 1 | 2010 | 2014 | 1 | 0 | 0 | 0 | 0 | 0.783 | 450 | 350 | 0 | 0 | 'MATURE' | 1993 | 1 | 0 | -0.0465 | -0.1 | 0 | 0 | 'NG_DRY1'
7 | 1 | 1 | 2010 | 2014 | 2 | 0 | 0 | 0 | 0 | 0.783 | 450 | 350 | 0 | 0 | 'MATURE' | 1993 | 1 | 0 | -0.0465 | -0.1 | 0 | 0 | 'NG_DRY1'
7 | 1 | 1 | 2010 | 2014 | 3 | 0 | 0 | 0 | 0 | 0.783 | 450 | 350 | 0 | 0 | 'MATURE' | 1993 | 1 | 0 | -0.0465 | -0.1 | 0 | 0 | 'NG_DRY1'
7 | 1 | 1 | 2010 | 2014 | 4 | 0 | 0 | 0 | 0 | 0.783 | 450 | 350 | 0 | 0 | 'MATURE' | 1993 | 1 | 0 | -0.0465 | -0.1 | 0 | 0 | 'NG_DRY1'
7 | 1 | 1 | 2010 | 2014 | 5 | 0 | 0 | 0 | 0 | 0.783 | 450 | 350 | 0 | 0 | 'MATURE' | 1993 | 1 | 0 | -0.0465 | -0.1 | 0 | 0 | 'NG_DRY1'
7 | 1 | 1 | 2010 | 2014 | 6 | 0 | 0 | 0 | 0 | 0.783 | 450 | 350 | 0 | 0 | 'MATURE' | 1993 | 1 | 0 | -0.0465 | -0.1 | 0 | 0 | 'NG_DRY1'
7 | 1 | 1 | 2010 | 2014 | 7 | 0 | 0 | 0 | 0 | 0.783 | 450 | 350 | 0 | 0 | 'MATURE' | 1993 | 1 | 0 | -0.0465 | -0.1 | 0 | 0 | 'NG_DRY1'
7 | 1 | 1 | 2010 | 2014 | 8 | 0 | 0 | 0 | 0 | 0.783 | 450 | 350 | 0 | 0 | 'MATURE' | 1993 | 1 | 0 | -0.0465 | -0.1 | 0 | 0 | 'NG_DRY1'
7 | 1 | 1 | 2010 | 2014 | 9 | 0 | 0 | 0 | 0 | 0.783 | 450 | 350 | 0 | 0 | 'MATURE' | 1993 | 1 | 0 | -0.0465 | -0.1 | 0 | 0 | 'NG_DRY1'
7 | 1 | 1 | 2015 | 2050 | 1 | 0 | 0 | 0 | 0 | 0.824 | 500 | 400 | 0 | 0 | 'MATURE' | 1993 | 1 | 0 | -0.0465 | -0.1 | 0 | 0 | 'NG_DRY1'
7 | 1 | 1 | 2015 | 2050 | 2 | 0 | 0 | 0 | 0 | 0.824 | 500 | 400 | 0 | 0 | 'MATURE' | 1993 | 1 | 0 | -0.0465 | -0.1 | 0 | 0 | 'NG_DRY1'
7 | 1 | 1 | 2015 | 2050 | 3 | 0 | 0 | 0 | 0 | 0.824 | 500 | 400 | 0 | 0 | 'MATURE' | 1993 | 1 | 0 | -0.0465 | -0.1 | 0 | 0 | 'NG_DRY1'
7 | 1 | 1 | 2015 | 2050 | 4 | 0 | 0 | 0 | 0 | 0.824 | 500 | 400 | 0 | 0 | 'MATURE' | 1993 | 1 | 0 | -0.0465 | -0.1 | 0 | 0 | 'NG_DRY1'
7 | 1 | 1 | 2015 | 2050 | 5 | 0 | 0 | 0 | 0 | 0.824 | 500 | 400 | 0 | 0 | 'MATURE' | 1993 | 1 | 0 | -0.0465 | -0.1 | 0 | 0 | 'NG_DRY1'
7 | 1 | 1 | 2015 | 2050 | 6 | 0 | 0 | 0 | 0 | 0.824 | 500 | 400 | 0 | 0 | 'MATURE' | 1993 | 1 | 0 | -0.0465 | -0.1 | 0 | 0 | 'NG_DRY1'
7 | 1 | 1 | 2015 | 2050 | 7 | 0 | 0 | 0 | 0 | 0.824 | 500 | 400 | 0 | 0 | 'MATURE' | 1993 | 1 | 0 | -0.0465 | -0.1 | 0 | 0 | 'NG_DRY1'
7 | 1 | 1 | 2015 | 2050 | 8 | 0 | 0 | 0 | 0 | 0.824 | 500 | 400 | 0 | 0 | 'MATURE' | 1993 | 1 | 0 | -0.0465 | -0.1 | 0 | 0 | 'NG_DRY1'
7 | 1 | 1 | 2015 | 2050 | 9 | 0 | 0 | 0 | 0 | 0.824 | 500 | 400 | 0 | 0 | 'MATURE' | 1993 | 1 | 0 | -0.0465 | -0.1 | 0 | 0 | 'NG_DRY1'
7 | 1 | 2 | 2010 | 2014 | 1 | 0 | 0 | 0 | 0 | 0.824 | 500 | 400 | 0 | 0 | 'MATURE' | 1993 | 1 | 0 | -0.0465 | -0.1 | 0 | 0 | 'NG_DRY2'
7 | 1 | 2 | 2010 | 2014 | 2 | 0 | 0 | 0 | 0 | 0.824 | 500 | 400 | 0 | 0 | 'MATURE' | 1993 | 1 | 0 | -0.0465 | -0.1 | 0 | 0 | 'NG_DRY2'
7 | 1 | 2 | 2010 | 2014 | 3 | 0 | 0 | 0 | 0 | 0.824 | 500 | 400 | 0 | 0 | 'MATURE' | 1993 | 1 | 0 | -0.0465 | -0.1 | 0 | 0 | 'NG_DRY2'
7 | 1 | 2 | 2010 | 2014 | 4 | 0 | 0 | 0 | 0 | 0.824 | 500 | 400 | 0 | 0 | 'MATURE' | 1993 | 1 | 0 | -0.0465 | -0.1 | 0 | 0 | 'NG_DRY2'
7 | 1 | 2 | 2010 | 2014 | 5 | 0 | 0 | 0 | 0 | 0.824 | 500 | 400 | 0 | 0 | 'MATURE' | 1993 | 1 | 0 | -0.0465 | -0.1 | 0 | 0 | 'NG_DRY2'
7 | 1 | 2 | 2010 | 2014 | 6 | 0 | 0 | 0 | 0 | 0.824 | 500 | 400 | 0 | 0 | 'MATURE' | 1993 | 1 | 0 | -0.0465 | -0.1 | 0 | 0 | 'NG_DRY2'
7 | 1 | 2 | 2010 | 2014 | 7 | 0 | 0 | 0 | 0 | 0.824 | 500 | 400 | 0 | 0 | 'MATURE' | 1993 | 1 | 0 | -0.0465 | -0.1 | 0 | 0 | 'NG_DRY2'
7 | 1 | 2 | 2010 | 2014 | 8 | 0 | 0 | 0 | 0 | 0.824 | 500 | 400 | 0 | 0 | 'MATURE' | 1993 | 1 | 0 | -0.0465 | -0.1 | 0 | 0 | 'NG_DRY2'
7 | 1 | 2 | 2010 | 2014 | 9 | 0 | 0 | 0 | 0 | 0.824 | 500 | 400 | 0 | 0 | 'MATURE' | 1993 | 1 | 0 | -0.0465 | -0.1 | 0 | 0 | 'NG_DRY2'
7 | 1 | 2 | 2015 | 2050 | 1 | 0 | 0 | 0 | 0 | 0.885 | 575 | 475 | 0 | 0 | 'MATURE' | 1993 | 1 | 0 | -0.0465 | -0.1 | 0 | 0 | 'NG_DRY2'
7 | 1 | 2 | 2015 | 2050 | 2 | 0 | 0 | 0 | 0 | 0.885 | 575 | 475 | 0 | 0 | 'MATURE' | 1993 | 1 | 0 | -0.0465 | -0.1 | 0 | 0 | 'NG_DRY2'
7 | 1 | 2 | 2015 | 2050 | 3 | 0 | 0 | 0 | 0 | 0.885 | 575 | 475 | 0 | 0 | 'MATURE' | 1993 | 1 | 0 | -0.0465 | -0.1 | 0 | 0 | 'NG_DRY2'
7 | 1 | 2 | 2015 | 2050 | 4 | 0 | 0 | 0 | 0 | 0.885 | 575 | 475 | 0 | 0 | 'MATURE' | 1993 | 1 | 0 | -0.0465 | -0.1 | 0 | 0 | 'NG_DRY2'
7 | 1 | 2 | 2015 | 2050 | 5 | 0 | 0 | 0 | 0 | 0.885 | 575 | 475 | 0 | 0 | 'MATURE' | 1993 | 1 | 0 | -0.0465 | -0.1 | 0 | 0 | 'NG_DRY2'
7 | 1 | 2 | 2015 | 2050 | 6 | 0 | 0 | 0 | 0 | 0.885 | 575 | 475 | 0 | 0 | 'MATURE' | 1993 | 1 | 0 | -0.0465 | -0.1 | 0 | 0 | 'NG_DRY2'
7 | 1 | 2 | 2015 | 2050 | 7 | 0 | 0 | 0 | 0 | 0.885 | 575 | 475 | 0 | 0 | 'MATURE' | 1993 | 1 | 0 | -0.0465 | -0.1 | 0 | 0 | 'NG_DRY2'
7 | 1 | 2 | 2015 | 2050 | 8 | 0 | 0 | 0 | 0 | 0.885 | 575 | 475 | 0 | 0 | 'MATURE' | 1993 | 1 | 0 | -0.0465 | -0.1 | 0 | 0 | 'NG_DRY2'
7 | 1 | 2 | 2015 | 2050 | 9 | 0 | 0 | 0 | 0 | 0.885 | 575 | 475 | 0 | 0 | 'MATURE' | 1993 | 1 | 0 | -0.0465 | -0.1 | 0 | 0 | 'NG_DRY2'
7 | 2 | 3 | 2010 | 2014 | 1 | 0 | 0 | 0 | 0 | 3.01 | 400 | 300 | 0 | 0 | 'MATURE' | 1993 | 1 | 0 | -0.09 | -0.1 | 0 | 0 | 'ELECDRY1'
7 | 2 | 3 | 2010 | 2014 | 2 | 0 | 0 | 0 | 0 | 3.01 | 400 | 300 | 0 | 0 | 'MATURE' | 1993 | 1 | 0 | -0.09 | -0.1 | 0 | 0 | 'ELECDRY1'
7 | 2 | 3 | 2010 | 2014 | 3 | 0 | 0 | 0 | 0 | 3.01 | 400 | 300 | 0 | 0 | 'MATURE' | 1993 | 1 | 0 | -0.09 | -0.1 | 0 | 0 | 'ELECDRY1'
7 | 2 | 3 | 2010 | 2014 | 4 | 0 | 0 | 0 | 0 | 3.01 | 400 | 300 | 0 | 0 | 'MATURE' | 1993 | 1 | 0 | -0.09 | -0.1 | 0 | 0 | 'ELECDRY1'
7 | 2 | 3 | 2010 | 2014 | 5 | 0 | 0 | 0 | 0 | 3.01 | 400 | 300 | 0 | 0 | 'MATURE' | 1993 | 1 | 0 | -0.09 | -0.1 | 0 | 0 | 'ELECDRY1'
7 | 2 | 3 | 2010 | 2014 | 6 | 0 | 0 | 0 | 0 | 3.01 | 400 | 300 | 0 | 0 | 'MATURE' | 1993 | 1 | 0 | -0.09 | -0.1 | 0 | 0 | 'ELECDRY1'
7 | 2 | 3 | 2010 | 2014 | 7 | 0 | 0 | 0 | 0 | 3.01 | 400 | 300 | 0 | 0 | 'MATURE' | 1993 | 1 | 0 | -0.09 | -0.1 | 0 | 0 | 'ELECDRY1'
7 | 2 | 3 | 2010 | 2014 | 8 | 0 | 0 | 0 | 0 | 3.01 | 400 | 300 | 0 | 0 | 'MATURE' | 1993 | 1 | 0 | -0.09 | -0.1 | 0 | 0 | 'ELECDRY1'
7 | 2 | 3 | 2010 | 2014 | 9 | 0 | 0 | 0 | 0 | 3.01 | 400 | 300 | 0 | 0 | 'MATURE' | 1993 | 1 | 0 | -0.09 | -0.1 | 0 | 0 | 'ELECDRY1'
7 | 2 | 3 | 2015 | 2050 | 1 | 0 | 0 | 0 | 0 | 3.17 | 430 | 330 | 0 | 0 | 'MATURE' | 1993 | 1 | 0 | -0.09 | -0.1 | 0 | 0 | 'ELECDRY1'
7 | 2 | 3 | 2015 | 2050 | 2 | 0 | 0 | 0 | 0 | 3.17 | 430 | 330 | 0 | 0 | 'MATURE' | 1993 | 1 | 0 | -0.09 | -0.1 | 0 | 0 | 'ELECDRY1'
7 | 2 | 3 | 2015 | 2050 | 3 | 0 | 0 | 0 | 0 | 3.17 | 430 | 330 | 0 | 0 | 'MATURE' | 1993 | 1 | 0 | -0.09 | -0.1 | 0 | 0 | 'ELECDRY1'
7 | 2 | 3 | 2015 | 2050 | 4 | 0 | 0 | 0 | 0 | 3.17 | 430 | 330 | 0 | 0 | 'MATURE' | 1993 | 1 | 0 | -0.09 | -0.1 | 0 | 0 | 'ELECDRY1'
7 | 2 | 3 | 2015 | 2050 | 5 | 0 | 0 | 0 | 0 | 3.17 | 430 | 330 | 0 | 0 | 'MATURE' | 1993 | 1 | 0 | -0.09 | -0.1 | 0 | 0 | 'ELECDRY1'
7 | 2 | 3 | 2015 | 2050 | 6 | 0 | 0 | 0 | 0 | 3.17 | 430 | 330 | 0 | 0 | 'MATURE' | 1993 | 1 | 0 | -0.09 | -0.1 | 0 | 0 | 'ELECDRY1'
7 | 2 | 3 | 2015 | 2050 | 7 | 0 | 0 | 0 | 0 | 3.17 | 430 | 330 | 0 | 0 | 'MATURE' | 1993 | 1 | 0 | -0.09 | -0.1 | 0 | 0 | 'ELECDRY1'
7 | 2 | 3 | 2015 | 2050 | 8 | 0 | 0 | 0 | 0 | 3.17 | 430 | 330 | 0 | 0 | 'MATURE' | 1993 | 1 | 0 | -0.09 | -0.1 | 0 | 0 | 'ELECDRY1'
7 | 2 | 3 | 2015 | 2050 | 9 | 0 | 0 | 0 | 0 | 3.17 | 430 | 330 | 0 | 0 | 'MATURE' | 1993 | 1 | 0 | -0.09 | -0.1 | 0 | 0 | 'ELECDRY1'
7 | 2 | 4 | 2010 | 2014 | 1 | 0 | 0 | 0 | 0 | 3.17 | 430 | 330 | 0 | 0 | 'MATURE' | 1993 | 1 | 0 | -0.09 | -0.1 | 0 | 0 | 'ELECDRY2'
7 | 2 | 4 | 2010 | 2014 | 2 | 0 | 0 | 0 | 0 | 3.17 | 430 | 330 | 0 | 0 | 'MATURE' | 1993 | 1 | 0 | -0.09 | -0.1 | 0 | 0 | 'ELECDRY2'
7 | 2 | 4 | 2010 | 2014 | 3 | 0 | 0 | 0 | 0 | 3.17 | 430 | 330 | 0 | 0 | 'MATURE' | 1993 | 1 | 0 | -0.09 | -0.1 | 0 | 0 | 'ELECDRY2'
7 | 2 | 4 | 2010 | 2014 | 4 | 0 | 0 | 0 | 0 | 3.17 | 430 | 330 | 0 | 0 | 'MATURE' | 1993 | 1 | 0 | -0.09 | -0.1 | 0 | 0 | 'ELECDRY2'
7 | 2 | 4 | 2010 | 2014 | 5 | 0 | 0 | 0 | 0 | 3.17 | 430 | 330 | 0 | 0 | 'MATURE' | 1993 | 1 | 0 | -0.09 | -0.1 | 0 | 0 | 'ELECDRY2'
7 | 2 | 4 | 2010 | 2014 | 6 | 0 | 0 | 0 | 0 | 3.17 | 430 | 330 | 0 | 0 | 'MATURE' | 1993 | 1 | 0 | -0.09 | -0.1 | 0 | 0 | 'ELECDRY2'
7 | 2 | 4 | 2010 | 2014 | 7 | 0 | 0 | 0 | 0 | 3.17 | 430 | 330 | 0 | 0 | 'MATURE' | 1993 | 1 | 0 | -0.09 | -0.1 | 0 | 0 | 'ELECDRY2'
7 | 2 | 4 | 2010 | 2014 | 8 | 0 | 0 | 0 | 0 | 3.17 | 430 | 330 | 0 | 0 | 'MATURE' | 1993 | 1 | 0 | -0.09 | -0.1 | 0 | 0 | 'ELECDRY2'
7 | 2 | 4 | 2010 | 2014 | 9 | 0 | 0 | 0 | 0 | 3.17 | 430 | 330 | 0 | 0 | 'MATURE' | 1993 | 1 | 0 | -0.09 | -0.1 | 0 | 0 | 'ELECDRY2'
7 | 2 | 4 | 2015 | 2050 | 1 | 0 | 0 | 0 | 0 | 4.51 | 750 | 650 | 0 | 0 | 'MATURE' | 1993 | 1 | 0 | -0.09 | -0.1 | 0 | 0 | 'ELECDRY2'
7 | 2 | 4 | 2015 | 2050 | 2 | 0 | 0 | 0 | 0 | 4.51 | 750 | 650 | 0 | 0 | 'MATURE' | 1993 | 1 | 0 | -0.09 | -0.1 | 0 | 0 | 'ELECDRY2'
7 | 2 | 4 | 2015 | 2050 | 3 | 0 | 0 | 0 | 0 | 4.51 | 750 | 650 | 0 | 0 | 'MATURE' | 1993 | 1 | 0 | -0.09 | -0.1 | 0 | 0 | 'ELECDRY2'
7 | 2 | 4 | 2015 | 2050 | 4 | 0 | 0 | 0 | 0 | 4.51 | 750 | 650 | 0 | 0 | 'MATURE' | 1993 | 1 | 0 | -0.09 | -0.1 | 0 | 0 | 'ELECDRY2'
7 | 2 | 4 | 2015 | 2050 | 5 | 0 | 0 | 0 | 0 | 4.51 | 750 | 650 | 0 | 0 | 'MATURE' | 1993 | 1 | 0 | -0.09 | -0.1 | 0 | 0 | 'ELECDRY2'
7 | 2 | 4 | 2015 | 2050 | 6 | 0 | 0 | 0 | 0 | 4.51 | 750 | 650 | 0 | 0 | 'MATURE' | 1993 | 1 | 0 | -0.09 | -0.1 | 0 | 0 | 'ELECDRY2'
7 | 2 | 4 | 2015 | 2050 | 7 | 0 | 0 | 0 | 0 | 4.51 | 750 | 650 | 0 | 0 | 'MATURE' | 1993 | 1 | 0 | -0.09 | -0.1 | 0 | 0 | 'ELECDRY2'
7 | 2 | 4 | 2015 | 2050 | 8 | 0 | 0 | 0 | 0 | 4.51 | 750 | 650 | 0 | 0 | 'MATURE' | 1993 | 1 | 0 | -0.09 | -0.1 | 0 | 0 | 'ELECDRY2'
7 | 2 | 4 | 2015 | 2050 | 9 | 0 | 0 | 0 | 0 | 4.51 | 750 | 650 | 0 | 0 | 'MATURE' | 1993 | 1 | 0 | -0.09 | -0.1 | 0 | 0 | 'ELECDRY2'
8 | 1 | 1 | 2010 | 2013 | 1 | 0 | 0 | 0 | 0 | 511 | 500 | 450 | 0 | 0 | 'MATURE' | 1993 | 1 | 0 | -0.0121 | -0.1207 | 0 | 0 | 'RefTF#1'
8 | 1 | 1 | 2010 | 2013 | 2 | 0 | 0 | 0 | 0 | 511 | 500 | 450 | 0 | 0 | 'MATURE' | 1993 | 1 | 0 | -0.0121 | -0.1207 | 0 | 0 | 'RefTF#1'
8 | 1 | 1 | 2010 | 2013 | 3 | 0 | 0 | 0 | 0 | 511 | 500 | 450 | 0 | 0 | 'MATURE' | 1993 | 1 | 0 | -0.0121 | -0.1207 | 0 | 0 | 'RefTF#1'
8 | 1 | 1 | 2010 | 2013 | 4 | 0 | 0 | 0 | 0 | 511 | 500 | 450 | 0 | 0 | 'MATURE' | 1993 | 1 | 0 | -0.0121 | -0.1207 | 0 | 0 | 'RefTF#1'
8 | 1 | 1 | 2010 | 2013 | 5 | 0 | 0 | 0 | 0 | 511 | 500 | 450 | 0 | 0 | 'MATURE' | 1993 | 1 | 0 | -0.0121 | -0.1207 | 0 | 0 | 'RefTF#1'
8 | 1 | 1 | 2010 | 2013 | 6 | 0 | 0 | 0 | 0 | 511 | 500 | 450 | 0 | 0 | 'MATURE' | 1993 | 1 | 0 | -0.0121 | -0.1207 | 0 | 0 | 'RefTF#1'
8 | 1 | 1 | 2010 | 2013 | 7 | 0 | 0 | 0 | 0 | 511 | 500 | 450 | 0 | 0 | 'MATURE' | 1993 | 1 | 0 | -0.0121 | -0.1207 | 0 | 0 | 'RefTF#1'
8 | 1 | 1 | 2010 | 2013 | 8 | 0 | 0 | 0 | 0 | 511 | 500 | 450 | 0 | 0 | 'MATURE' | 1993 | 1 | 0 | -0.0121 | -0.1207 | 0 | 0 | 'RefTF#1'
8 | 1 | 1 | 2010 | 2013 | 9 | 0 | 0 | 0 | 0 | 511 | 500 | 450 | 0 | 0 | 'MATURE' | 1993 | 1 | 0 | -0.0121 | -0.1207 | 0 | 0 | 'RefTF#1'
8 | 1 | 1 | 2014 | 2050 | 1 | 0 | 0 | 0 | 0 | 408 | 525 | 475 | 0 | 0 | 'MATURE' | 1993 | 1 | 0 | -0.0121 | -0.1207 | 0 | 0 | 'RefTF#1'
8 | 1 | 1 | 2014 | 2050 | 2 | 0 | 0 | 0 | 0 | 408 | 525 | 475 | 0 | 0 | 'MATURE' | 1993 | 1 | 0 | -0.0121 | -0.1207 | 0 | 0 | 'RefTF#1'
8 | 1 | 1 | 2014 | 2050 | 3 | 0 | 0 | 0 | 0 | 408 | 525 | 475 | 0 | 0 | 'MATURE' | 1993 | 1 | 0 | -0.0121 | -0.1207 | 0 | 0 | 'RefTF#1'
8 | 1 | 1 | 2014 | 2050 | 4 | 0 | 0 | 0 | 0 | 408 | 525 | 475 | 0 | 0 | 'MATURE' | 1993 | 1 | 0 | -0.0121 | -0.1207 | 0 | 0 | 'RefTF#1'
8 | 1 | 1 | 2014 | 2050 | 5 | 0 | 0 | 0 | 0 | 408 | 525 | 475 | 0 | 0 | 'MATURE' | 1993 | 1 | 0 | -0.0121 | -0.1207 | 0 | 0 | 'RefTF#1'
8 | 1 | 1 | 2014 | 2050 | 6 | 0 | 0 | 0 | 0 | 408 | 525 | 475 | 0 | 0 | 'MATURE' | 1993 | 1 | 0 | -0.0121 | -0.1207 | 0 | 0 | 'RefTF#1'
8 | 1 | 1 | 2014 | 2050 | 7 | 0 | 0 | 0 | 0 | 408 | 525 | 475 | 0 | 0 | 'MATURE' | 1993 | 1 | 0 | -0.0121 | -0.1207 | 0 | 0 | 'RefTF#1'
8 | 1 | 1 | 2014 | 2050 | 8 | 0 | 0 | 0 | 0 | 408 | 525 | 475 | 0 | 0 | 'MATURE' | 1993 | 1 | 0 | -0.0121 | -0.1207 | 0 | 0 | 'RefTF#1'
8 | 1 | 1 | 2014 | 2050 | 9 | 0 | 0 | 0 | 0 | 408 | 525 | 475 | 0 | 0 | 'MATURE' | 1993 | 1 | 0 | -0.0121 | -0.1207 | 0 | 0 | 'RefTF#1'
8 | 1 | 2 | 2010 | 2010 | 1 | 0 | 0 | 0 | 0 | 408 | 575 | 525 | 100 | 100 | 'MATURE' | 1993 | 1 | 0 | -0.0121 | -0.1207 | 0 | 0 | 'RefTF#2'
8 | 1 | 2 | 2010 | 2010 | 2 | 0 | 0 | 0 | 0 | 408 | 575 | 525 | 100 | 100 | 'MATURE' | 1993 | 1 | 0 | -0.0121 | -0.1207 | 0 | 0 | 'RefTF#2'
8 | 1 | 2 | 2010 | 2010 | 3 | 0 | 0 | 0 | 0 | 408 | 575 | 525 | 100 | 100 | 'MATURE' | 1993 | 1 | 0 | -0.0121 | -0.1207 | 0 | 0 | 'RefTF#2'
8 | 1 | 2 | 2010 | 2010 | 4 | 0 | 0 | 0 | 0 | 408 | 575 | 525 | 100 | 100 | 'MATURE' | 1993 | 1 | 0 | -0.0121 | -0.1207 | 0 | 0 | 'RefTF#2'
8 | 1 | 2 | 2010 | 2010 | 5 | 0 | 0 | 0 | 0 | 408 | 575 | 525 | 100 | 100 | 'MATURE' | 1993 | 1 | 0 | -0.0121 | -0.1207 | 0 | 0 | 'RefTF#2'
8 | 1 | 2 | 2010 | 2010 | 6 | 0 | 0 | 0 | 0 | 408 | 575 | 525 | 100 | 100 | 'MATURE' | 1993 | 1 | 0 | -0.0121 | -0.1207 | 0 | 0 | 'RefTF#2'
8 | 1 | 2 | 2010 | 2010 | 7 | 0 | 0 | 0 | 0 | 408 | 575 | 525 | 100 | 100 | 'MATURE' | 1993 | 1 | 0 | -0.0121 | -0.1207 | 0 | 0 | 'RefTF#2'
8 | 1 | 2 | 2010 | 2010 | 8 | 0 | 0 | 0 | 0 | 408 | 575 | 525 | 100 | 100 | 'MATURE' | 1993 | 1 | 0 | -0.0121 | -0.1207 | 0 | 0 | 'RefTF#2'
8 | 1 | 2 | 2010 | 2010 | 9 | 0 | 0 | 0 | 0 | 408 | 575 | 525 | 100 | 100 | 'MATURE' | 1993 | 1 | 0 | -0.0121 | -0.1207 | 0 | 0 | 'RefTF#2'
8 | 1 | 2 | 2011 | 2013 | 1 | 0 | 0 | 0 | 0 | 408 | 575 | 525 | 0 | 0 | 'MATURE' | 1993 | 1 | 0 | -0.0121 | -0.1207 | 0 | 0 | 'RefTF#2'
8 | 1 | 2 | 2011 | 2013 | 2 | 0 | 0 | 0 | 0 | 408 | 575 | 525 | 0 | 0 | 'MATURE' | 1993 | 1 | 0 | -0.0121 | -0.1207 | 0 | 0 | 'RefTF#2'
8 | 1 | 2 | 2011 | 2013 | 3 | 0 | 0 | 0 | 0 | 408 | 575 | 525 | 0 | 0 | 'MATURE' | 1993 | 1 | 0 | -0.0121 | -0.1207 | 0 | 0 | 'RefTF#2'
8 | 1 | 2 | 2011 | 2013 | 4 | 0 | 0 | 0 | 0 | 408 | 575 | 525 | 0 | 0 | 'MATURE' | 1993 | 1 | 0 | -0.0121 | -0.1207 | 0 | 0 | 'RefTF#2'
8 | 1 | 2 | 2011 | 2013 | 5 | 0 | 0 | 0 | 0 | 408 | 575 | 525 | 0 | 0 | 'MATURE' | 1993 | 1 | 0 | -0.0121 | -0.1207 | 0 | 0 | 'RefTF#2'
8 | 1 | 2 | 2011 | 2013 | 6 | 0 | 0 | 0 | 0 | 408 | 575 | 525 | 0 | 0 | 'MATURE' | 1993 | 1 | 0 | -0.0121 | -0.1207 | 0 | 0 | 'RefTF#2'
8 | 1 | 2 | 2011 | 2013 | 7 | 0 | 0 | 0 | 0 | 408 | 575 | 525 | 0 | 0 | 'MATURE' | 1993 | 1 | 0 | -0.0121 | -0.1207 | 0 | 0 | 'RefTF#2'
8 | 1 | 2 | 2011 | 2013 | 8 | 0 | 0 | 0 | 0 | 408 | 575 | 525 | 0 | 0 | 'MATURE' | 1993 | 1 | 0 | -0.0121 | -0.1207 | 0 | 0 | 'RefTF#2'
8 | 1 | 2 | 2011 | 2013 | 9 | 0 | 0 | 0 | 0 | 408 | 575 | 525 | 0 | 0 | 'MATURE' | 1993 | 1 | 0 | -0.0121 | -0.1207 | 0 | 0 | 'RefTF#2'
8 | 1 | 2 | 2014 | 2050 | 1 | 0 | 0 | 0 | 0 | 342 | 600 | 550 | 0 | 0 | 'MATURE' | 1993 | 1 | 0 | -0.0121 | -0.1207 | 0 | 0 | 'RefTF#2'
8 | 1 | 2 | 2014 | 2050 | 2 | 0 | 0 | 0 | 0 | 342 | 600 | 550 | 0 | 0 | 'MATURE' | 1993 | 1 | 0 | -0.0121 | -0.1207 | 0 | 0 | 'RefTF#2'
8 | 1 | 2 | 2014 | 2050 | 3 | 0 | 0 | 0 | 0 | 342 | 600 | 550 | 0 | 0 | 'MATURE' | 1993 | 1 | 0 | -0.0121 | -0.1207 | 0 | 0 | 'RefTF#2'
8 | 1 | 2 | 2014 | 2050 | 4 | 0 | 0 | 0 | 0 | 342 | 600 | 550 | 0 | 0 | 'MATURE' | 1993 | 1 | 0 | -0.0121 | -0.1207 | 0 | 0 | 'RefTF#2'
8 | 1 | 2 | 2014 | 2050 | 5 | 0 | 0 | 0 | 0 | 342 | 600 | 550 | 0 | 0 | 'MATURE' | 1993 | 1 | 0 | -0.0121 | -0.1207 | 0 | 0 | 'RefTF#2'
8 | 1 | 2 | 2014 | 2050 | 6 | 0 | 0 | 0 | 0 | 342 | 600 | 550 | 0 | 0 | 'MATURE' | 1993 | 1 | 0 | -0.0121 | -0.1207 | 0 | 0 | 'RefTF#2'
8 | 1 | 2 | 2014 | 2050 | 7 | 0 | 0 | 0 | 0 | 342 | 600 | 550 | 0 | 0 | 'MATURE' | 1993 | 1 | 0 | -0.0121 | -0.1207 | 0 | 0 | 'RefTF#2'
8 | 1 | 2 | 2014 | 2050 | 8 | 0 | 0 | 0 | 0 | 342 | 600 | 550 | 0 | 0 | 'MATURE' | 1993 | 1 | 0 | -0.0121 | -0.1207 | 0 | 0 | 'RefTF#2'
8 | 1 | 2 | 2014 | 2050 | 9 | 0 | 0 | 0 | 0 | 342 | 600 | 550 | 0 | 0 | 'MATURE' | 1993 | 1 | 0 | -0.0121 | -0.1207 | 0 | 0 | 'RefTF#2'
8 | 1 | 3 | 2010 | 2010 | 1 | 0 | 0 | 0 | 0 | 342 | 1050 | 1000 | 200 | 200 | 'MATURE' | 1993 | 1 | 0 | -0.0121 | -0.1207 | 0 | 0 | 'RefTF#3'
8 | 1 | 3 | 2010 | 2010 | 2 | 0 | 0 | 0 | 0 | 342 | 1050 | 1000 | 200 | 200 | 'MATURE' | 1993 | 1 | 0 | -0.0121 | -0.1207 | 0 | 0 | 'RefTF#3'
8 | 1 | 3 | 2010 | 2010 | 3 | 0 | 0 | 0 | 0 | 342 | 1050 | 1000 | 200 | 200 | 'MATURE' | 1993 | 1 | 0 | -0.0121 | -0.1207 | 0 | 0 | 'RefTF#3'
8 | 1 | 3 | 2010 | 2010 | 4 | 0 | 0 | 0 | 0 | 342 | 1050 | 1000 | 200 | 200 | 'MATURE' | 1993 | 1 | 0 | -0.0121 | -0.1207 | 0 | 0 | 'RefTF#3'
8 | 1 | 3 | 2010 | 2010 | 5 | 0 | 0 | 0 | 0 | 342 | 1050 | 1000 | 200 | 200 | 'MATURE' | 1993 | 1 | 0 | -0.0121 | -0.1207 | 0 | 0 | 'RefTF#3'
8 | 1 | 3 | 2010 | 2010 | 6 | 0 | 0 | 0 | 0 | 342 | 1050 | 1000 | 200 | 200 | 'MATURE' | 1993 | 1 | 0 | -0.0121 | -0.1207 | 0 | 0 | 'RefTF#3'
8 | 1 | 3 | 2010 | 2010 | 7 | 0 | 0 | 0 | 0 | 342 | 1050 | 1000 | 200 | 200 | 'MATURE' | 1993 | 1 | 0 | -0.0121 | -0.1207 | 0 | 0 | 'RefTF#3'
8 | 1 | 3 | 2010 | 2010 | 8 | 0 | 0 | 0 | 0 | 342 | 1050 | 1000 | 200 | 200 | 'MATURE' | 1993 | 1 | 0 | -0.0121 | -0.1207 | 0 | 0 | 'RefTF#3'
8 | 1 | 3 | 2010 | 2010 | 9 | 0 | 0 | 0 | 0 | 342 | 1050 | 1000 | 200 | 200 | 'MATURE' | 1993 | 1 | 0 | -0.0121 | -0.1207 | 0 | 0 | 'RefTF#3'
8 | 1 | 3 | 2011 | 2011 | 1 | 0 | 0 | 0 | 0 | 342 | 1050 | 1000 | 150 | 150 | 'MATURE' | 1993 | 1 | 0 | -0.0121 | -0.1207 | 0 | 0 | 'RefTF#3'
8 | 1 | 3 | 2011 | 2011 | 2 | 0 | 0 | 0 | 0 | 342 | 1050 | 1000 | 150 | 150 | 'MATURE' | 1993 | 1 | 0 | -0.0121 | -0.1207 | 0 | 0 | 'RefTF#3'
8 | 1 | 3 | 2011 | 2011 | 3 | 0 | 0 | 0 | 0 | 342 | 1050 | 1000 | 150 | 150 | 'MATURE' | 1993 | 1 | 0 | -0.0121 | -0.1207 | 0 | 0 | 'RefTF#3'
8 | 1 | 3 | 2011 | 2011 | 4 | 0 | 0 | 0 | 0 | 342 | 1050 | 1000 | 150 | 150 | 'MATURE' | 1993 | 1 | 0 | -0.0121 | -0.1207 | 0 | 0 | 'RefTF#3'
8 | 1 | 3 | 2011 | 2011 | 5 | 0 | 0 | 0 | 0 | 342 | 1050 | 1000 | 150 | 150 | 'MATURE' | 1993 | 1 | 0 | -0.0121 | -0.1207 | 0 | 0 | 'RefTF#3'
8 | 1 | 3 | 2011 | 2011 | 6 | 0 | 0 | 0 | 0 | 342 | 1050 | 1000 | 150 | 150 | 'MATURE' | 1993 | 1 | 0 | -0.0121 | -0.1207 | 0 | 0 | 'RefTF#3'
8 | 1 | 3 | 2011 | 2011 | 7 | 0 | 0 | 0 | 0 | 342 | 1050 | 1000 | 150 | 150 | 'MATURE' | 1993 | 1 | 0 | -0.0121 | -0.1207 | 0 | 0 | 'RefTF#3'
8 | 1 | 3 | 2011 | 2011 | 8 | 0 | 0 | 0 | 0 | 342 | 1050 | 1000 | 150 | 150 | 'MATURE' | 1993 | 1 | 0 | -0.0121 | -0.1207 | 0 | 0 | 'RefTF#3'
8 | 1 | 3 | 2011 | 2011 | 9 | 0 | 0 | 0 | 0 | 342 | 1050 | 1000 | 150 | 150 | 'MATURE' | 1993 | 1 | 0 | -0.0121 | -0.1207 | 0 | 0 | 'RefTF#3'
8 | 1 | 3 | 2012 | 2012 | 1 | 0 | 0 | 0 | 0 | 342 | 1050 | 1000 | 0 | 0 | 'MATURE' | 1993 | 1 | 0 | -0.0121 | -0.1207 | 0 | 0 | 'RefTF#3'
8 | 1 | 3 | 2012 | 2012 | 2 | 0 | 0 | 0 | 0 | 342 | 1050 | 1000 | 0 | 0 | 'MATURE' | 1993 | 1 | 0 | -0.0121 | -0.1207 | 0 | 0 | 'RefTF#3'
8 | 1 | 3 | 2012 | 2012 | 3 | 0 | 0 | 0 | 0 | 342 | 1050 | 1000 | 0 | 0 | 'MATURE' | 1993 | 1 | 0 | -0.0121 | -0.1207 | 0 | 0 | 'RefTF#3'
8 | 1 | 3 | 2012 | 2012 | 4 | 0 | 0 | 0 | 0 | 342 | 1050 | 1000 | 0 | 0 | 'MATURE' | 1993 | 1 | 0 | -0.0121 | -0.1207 | 0 | 0 | 'RefTF#3'
8 | 1 | 3 | 2012 | 2012 | 5 | 0 | 0 | 0 | 0 | 342 | 1050 | 1000 | 0 | 0 | 'MATURE' | 1993 | 1 | 0 | -0.0121 | -0.1207 | 0 | 0 | 'RefTF#3'
8 | 1 | 3 | 2012 | 2012 | 6 | 0 | 0 | 0 | 0 | 342 | 1050 | 1000 | 0 | 0 | 'MATURE' | 1993 | 1 | 0 | -0.0121 | -0.1207 | 0 | 0 | 'RefTF#3'
8 | 1 | 3 | 2012 | 2012 | 7 | 0 | 0 | 0 | 0 | 342 | 1050 | 1000 | 0 | 0 | 'MATURE' | 1993 | 1 | 0 | -0.0121 | -0.1207 | 0 | 0 | 'RefTF#3'
8 | 1 | 3 | 2012 | 2012 | 8 | 0 | 0 | 0 | 0 | 342 | 1050 | 1000 | 0 | 0 | 'MATURE' | 1993 | 1 | 0 | -0.0121 | -0.1207 | 0 | 0 | 'RefTF#3'
8 | 1 | 3 | 2012 | 2012 | 9 | 0 | 0 | 0 | 0 | 342 | 1050 | 1000 | 0 | 0 | 'MATURE' | 1993 | 1 | 0 | -0.0121 | -0.1207 | 0 | 0 | 'RefTF#3'
8 | 1 | 3 | 2013 | 2013 | 1 | 0 | 0 | 0 | 0 | 342 | 1050 | 1000 | 150 | 150 | 'MATURE' | 1993 | 1 | 0 | -0.0121 | -0.1207 | 0 | 0 | 'RefTF#3'
8 | 1 | 3 | 2013 | 2013 | 2 | 0 | 0 | 0 | 0 | 342 | 1050 | 1000 | 150 | 150 | 'MATURE' | 1993 | 1 | 0 | -0.0121 | -0.1207 | 0 | 0 | 'RefTF#3'
8 | 1 | 3 | 2013 | 2013 | 3 | 0 | 0 | 0 | 0 | 342 | 1050 | 1000 | 150 | 150 | 'MATURE' | 1993 | 1 | 0 | -0.0121 | -0.1207 | 0 | 0 | 'RefTF#3'
8 | 1 | 3 | 2013 | 2013 | 4 | 0 | 0 | 0 | 0 | 342 | 1050 | 1000 | 150 | 150 | 'MATURE' | 1993 | 1 | 0 | -0.0121 | -0.1207 | 0 | 0 | 'RefTF#3'
8 | 1 | 3 | 2013 | 2013 | 5 | 0 | 0 | 0 | 0 | 342 | 1050 | 1000 | 150 | 150 | 'MATURE' | 1993 | 1 | 0 | -0.0121 | -0.1207 | 0 | 0 | 'RefTF#3'
8 | 1 | 3 | 2013 | 2013 | 6 | 0 | 0 | 0 | 0 | 342 | 1050 | 1000 | 150 | 150 | 'MATURE' | 1993 | 1 | 0 | -0.0121 | -0.1207 | 0 | 0 | 'RefTF#3'
8 | 1 | 3 | 2013 | 2013 | 7 | 0 | 0 | 0 | 0 | 342 | 1050 | 1000 | 150 | 150 | 'MATURE' | 1993 | 1 | 0 | -0.0121 | -0.1207 | 0 | 0 | 'RefTF#3'
8 | 1 | 3 | 2013 | 2013 | 8 | 0 | 0 | 0 | 0 | 342 | 1050 | 1000 | 150 | 150 | 'MATURE' | 1993 | 1 | 0 | -0.0121 | -0.1207 | 0 | 0 | 'RefTF#3'
8 | 1 | 3 | 2013 | 2013 | 9 | 0 | 0 | 0 | 0 | 342 | 1050 | 1000 | 150 | 150 | 'MATURE' | 1993 | 1 | 0 | -0.0121 | -0.1207 | 0 | 0 | 'RefTF#3'
8 | 1 | 3 | 2014 | 2050 | 1 | 0 | 0 | 0 | 0 | 327 | 1250 | 1200 | 0 | 0 | 'MATURE' | 1993 | 1 | 0 | -0.0121 | -0.1207 | 0 | 0 | 'RefTF#3'
8 | 1 | 3 | 2014 | 2050 | 2 | 0 | 0 | 0 | 0 | 327 | 1250 | 1200 | 0 | 0 | 'MATURE' | 1993 | 1 | 0 | -0.0121 | -0.1207 | 0 | 0 | 'RefTF#3'
8 | 1 | 3 | 2014 | 2050 | 3 | 0 | 0 | 0 | 0 | 327 | 1250 | 1200 | 0 | 0 | 'MATURE' | 1993 | 1 | 0 | -0.0121 | -0.1207 | 0 | 0 | 'RefTF#3'
8 | 1 | 3 | 2014 | 2050 | 4 | 0 | 0 | 0 | 0 | 327 | 1250 | 1200 | 0 | 0 | 'MATURE' | 1993 | 1 | 0 | -0.0121 | -0.1207 | 0 | 0 | 'RefTF#3'
8 | 1 | 3 | 2014 | 2050 | 5 | 0 | 0 | 0 | 0 | 327 | 1250 | 1200 | 0 | 0 | 'MATURE' | 1993 | 1 | 0 | -0.0121 | -0.1207 | 0 | 0 | 'RefTF#3'
8 | 1 | 3 | 2014 | 2050 | 6 | 0 | 0 | 0 | 0 | 327 | 1250 | 1200 | 0 | 0 | 'MATURE' | 1993 | 1 | 0 | -0.0121 | -0.1207 | 0 | 0 | 'RefTF#3'
8 | 1 | 3 | 2014 | 2050 | 7 | 0 | 0 | 0 | 0 | 327 | 1250 | 1200 | 0 | 0 | 'MATURE' | 1993 | 1 | 0 | -0.0121 | -0.1207 | 0 | 0 | 'RefTF#3'
8 | 1 | 3 | 2014 | 2050 | 8 | 0 | 0 | 0 | 0 | 327 | 1250 | 1200 | 0 | 0 | 'MATURE' | 1993 | 1 | 0 | -0.0121 | -0.1207 | 0 | 0 | 'RefTF#3'
8 | 1 | 3 | 2014 | 2050 | 9 | 0 | 0 | 0 | 0 | 327 | 1250 | 1200 | 0 | 0 | 'MATURE' | 1993 | 1 | 0 | -0.0121 | -0.1207 | 0 | 0 | 'RefTF#3'
8 | 1 | 4 | 2010 | 2013 | 1 | 0 | 0 | 0 | 0 | 813 | 1450 | 1400 | 0 | 0 | 'MATURE' | 1993 | 1 | 0 | -0.0121 | -0.1207 | 0 | 0 | 'RefSF#1'
8 | 1 | 4 | 2010 | 2013 | 2 | 0 | 0 | 0 | 0 | 813 | 1450 | 1400 | 0 | 0 | 'MATURE' | 1993 | 1 | 0 | -0.0121 | -0.1207 | 0 | 0 | 'RefSF#1'
8 | 1 | 4 | 2010 | 2013 | 3 | 0 | 0 | 0 | 0 | 813 | 1450 | 1400 | 0 | 0 | 'MATURE' | 1993 | 1 | 0 | -0.0121 | -0.1207 | 0 | 0 | 'RefSF#1'
8 | 1 | 4 | 2010 | 2013 | 4 | 0 | 0 | 0 | 0 | 813 | 1450 | 1400 | 0 | 0 | 'MATURE' | 1993 | 1 | 0 | -0.0121 | -0.1207 | 0 | 0 | 'RefSF#1'
8 | 1 | 4 | 2010 | 2013 | 5 | 0 | 0 | 0 | 0 | 813 | 1450 | 1400 | 0 | 0 | 'MATURE' | 1993 | 1 | 0 | -0.0121 | -0.1207 | 0 | 0 | 'RefSF#1'
8 | 1 | 4 | 2010 | 2013 | 6 | 0 | 0 | 0 | 0 | 813 | 1450 | 1400 | 0 | 0 | 'MATURE' | 1993 | 1 | 0 | -0.0121 | -0.1207 | 0 | 0 | 'RefSF#1'
8 | 1 | 4 | 2010 | 2013 | 7 | 0 | 0 | 0 | 0 | 813 | 1450 | 1400 | 0 | 0 | 'MATURE' | 1993 | 1 | 0 | -0.0121 | -0.1207 | 0 | 0 | 'RefSF#1'
8 | 1 | 4 | 2010 | 2013 | 8 | 0 | 0 | 0 | 0 | 813 | 1450 | 1400 | 0 | 0 | 'MATURE' | 1993 | 1 | 0 | -0.0121 | -0.1207 | 0 | 0 | 'RefSF#1'
8 | 1 | 4 | 2010 | 2013 | 9 | 0 | 0 | 0 | 0 | 813 | 1450 | 1400 | 0 | 0 | 'MATURE' | 1993 | 1 | 0 | -0.0121 | -0.1207 | 0 | 0 | 'RefSF#1'
8 | 1 | 4 | 2014 | 2050 | 1 | 0 | 0 | 0 | 0 | 716 | 1650 | 1600 | 0 | 0 | 'MATURE' | 1993 | 1 | 0 | -0.0121 | -0.1207 | 0 | 0 | 'RefSF#1'
8 | 1 | 4 | 2014 | 2050 | 2 | 0 | 0 | 0 | 0 | 716 | 1650 | 1600 | 0 | 0 | 'MATURE' | 1993 | 1 | 0 | -0.0121 | -0.1207 | 0 | 0 | 'RefSF#1'
8 | 1 | 4 | 2014 | 2050 | 3 | 0 | 0 | 0 | 0 | 716 | 1650 | 1600 | 0 | 0 | 'MATURE' | 1993 | 1 | 0 | -0.0121 | -0.1207 | 0 | 0 | 'RefSF#1'
8 | 1 | 4 | 2014 | 2050 | 4 | 0 | 0 | 0 | 0 | 716 | 1650 | 1600 | 0 | 0 | 'MATURE' | 1993 | 1 | 0 | -0.0121 | -0.1207 | 0 | 0 | 'RefSF#1'
8 | 1 | 4 | 2014 | 2050 | 5 | 0 | 0 | 0 | 0 | 716 | 1650 | 1600 | 0 | 0 | 'MATURE' | 1993 | 1 | 0 | -0.0121 | -0.1207 | 0 | 0 | 'RefSF#1'
8 | 1 | 4 | 2014 | 2050 | 6 | 0 | 0 | 0 | 0 | 716 | 1650 | 1600 | 0 | 0 | 'MATURE' | 1993 | 1 | 0 | -0.0121 | -0.1207 | 0 | 0 | 'RefSF#1'
8 | 1 | 4 | 2014 | 2050 | 7 | 0 | 0 | 0 | 0 | 716 | 1650 | 1600 | 0 | 0 | 'MATURE' | 1993 | 1 | 0 | -0.0121 | -0.1207 | 0 | 0 | 'RefSF#1'
8 | 1 | 4 | 2014 | 2050 | 8 | 0 | 0 | 0 | 0 | 716 | 1650 | 1600 | 0 | 0 | 'MATURE' | 1993 | 1 | 0 | -0.0121 | -0.1207 | 0 | 0 | 'RefSF#1'
8 | 1 | 4 | 2014 | 2050 | 9 | 0 | 0 | 0 | 0 | 716 | 1650 | 1600 | 0 | 0 | 'MATURE' | 1993 | 1 | 0 | -0.0121 | -0.1207 | 0 | 0 | 'RefSF#1'
8 | 1 | 5 | 2010 | 2013 | 1 | 0 | 0 | 0 | 0 | 716 | 1650 | 1600 | 0 | 0 | 'MATURE' | 1993 | 1 | 0 | -0.0121 | -0.1207 | 0 | 0 | 'RefSF#2'
8 | 1 | 5 | 2010 | 2013 | 2 | 0 | 0 | 0 | 0 | 716 | 1650 | 1600 | 0 | 0 | 'MATURE' | 1993 | 1 | 0 | -0.0121 | -0.1207 | 0 | 0 | 'RefSF#2'
8 | 1 | 5 | 2010 | 2013 | 3 | 0 | 0 | 0 | 0 | 716 | 1650 | 1600 | 0 | 0 | 'MATURE' | 1993 | 1 | 0 | -0.0121 | -0.1207 | 0 | 0 | 'RefSF#2'
8 | 1 | 5 | 2010 | 2013 | 4 | 0 | 0 | 0 | 0 | 716 | 1650 | 1600 | 0 | 0 | 'MATURE' | 1993 | 1 | 0 | -0.0121 | -0.1207 | 0 | 0 | 'RefSF#2'
8 | 1 | 5 | 2010 | 2013 | 5 | 0 | 0 | 0 | 0 | 716 | 1650 | 1600 | 0 | 0 | 'MATURE' | 1993 | 1 | 0 | -0.0121 | -0.1207 | 0 | 0 | 'RefSF#2'
8 | 1 | 5 | 2010 | 2013 | 6 | 0 | 0 | 0 | 0 | 716 | 1650 | 1600 | 0 | 0 | 'MATURE' | 1993 | 1 | 0 | -0.0121 | -0.1207 | 0 | 0 | 'RefSF#2'
8 | 1 | 5 | 2010 | 2013 | 7 | 0 | 0 | 0 | 0 | 716 | 1650 | 1600 | 0 | 0 | 'MATURE' | 1993 | 1 | 0 | -0.0121 | -0.1207 | 0 | 0 | 'RefSF#2'
8 | 1 | 5 | 2010 | 2013 | 8 | 0 | 0 | 0 | 0 | 716 | 1650 | 1600 | 0 | 0 | 'MATURE' | 1993 | 1 | 0 | -0.0121 | -0.1207 | 0 | 0 | 'RefSF#2'
8 | 1 | 5 | 2010 | 2013 | 9 | 0 | 0 | 0 | 0 | 716 | 1650 | 1600 | 0 | 0 | 'MATURE' | 1993 | 1 | 0 | -0.0121 | -0.1207 | 0 | 0 | 'RefSF#2'
8 | 1 | 5 | 2014 | 2050 | 1 | 0 | 0 | 0 | 0 | 645 | 1725 | 1675 | 0 | 0 | 'MATURE' | 1993 | 1 | 0 | -0.0121 | -0.1207 | 0 | 0 | 'RefSF#2'
8 | 1 | 5 | 2014 | 2050 | 2 | 0 | 0 | 0 | 0 | 645 | 1725 | 1675 | 0 | 0 | 'MATURE' | 1993 | 1 | 0 | -0.0121 | -0.1207 | 0 | 0 | 'RefSF#2'
8 | 1 | 5 | 2014 | 2050 | 3 | 0 | 0 | 0 | 0 | 645 | 1725 | 1675 | 0 | 0 | 'MATURE' | 1993 | 1 | 0 | -0.0121 | -0.1207 | 0 | 0 | 'RefSF#2'
8 | 1 | 5 | 2014 | 2050 | 4 | 0 | 0 | 0 | 0 | 645 | 1725 | 1675 | 0 | 0 | 'MATURE' | 1993 | 1 | 0 | -0.0121 | -0.1207 | 0 | 0 | 'RefSF#2'
8 | 1 | 5 | 2014 | 2050 | 5 | 0 | 0 | 0 | 0 | 645 | 1725 | 1675 | 0 | 0 | 'MATURE' | 1993 | 1 | 0 | -0.0121 | -0.1207 | 0 | 0 | 'RefSF#2'
8 | 1 | 5 | 2014 | 2050 | 6 | 0 | 0 | 0 | 0 | 645 | 1725 | 1675 | 0 | 0 | 'MATURE' | 1993 | 1 | 0 | -0.0121 | -0.1207 | 0 | 0 | 'RefSF#2'
8 | 1 | 5 | 2014 | 2050 | 7 | 0 | 0 | 0 | 0 | 645 | 1725 | 1675 | 0 | 0 | 'MATURE' | 1993 | 1 | 0 | -0.0121 | -0.1207 | 0 | 0 | 'RefSF#2'
8 | 1 | 5 | 2014 | 2050 | 8 | 0 | 0 | 0 | 0 | 645 | 1725 | 1675 | 0 | 0 | 'MATURE' | 1993 | 1 | 0 | -0.0121 | -0.1207 | 0 | 0 | 'RefSF#2'
8 | 1 | 5 | 2014 | 2050 | 9 | 0 | 0 | 0 | 0 | 645 | 1725 | 1675 | 0 | 0 | 'MATURE' | 1993 | 1 | 0 | -0.0121 | -0.1207 | 0 | 0 | 'RefSF#2'
8 | 1 | 6 | 2010 | 2013 | 1 | 0 | 0 | 0 | 0 | 680 | 1450 | 1400 | 0 | 0 | 'MATURE' | 1993 | 1 | 0 | -0.0121 | -0.1207 | 0 | 0 | 'RefBF#1'
8 | 1 | 6 | 2010 | 2013 | 2 | 0 | 0 | 0 | 0 | 680 | 1450 | 1400 | 0 | 0 | 'MATURE' | 1993 | 1 | 0 | -0.0121 | -0.1207 | 0 | 0 | 'RefBF#1'
8 | 1 | 6 | 2010 | 2013 | 3 | 0 | 0 | 0 | 0 | 680 | 1450 | 1400 | 0 | 0 | 'MATURE' | 1993 | 1 | 0 | -0.0121 | -0.1207 | 0 | 0 | 'RefBF#1'
8 | 1 | 6 | 2010 | 2013 | 4 | 0 | 0 | 0 | 0 | 680 | 1450 | 1400 | 0 | 0 | 'MATURE' | 1993 | 1 | 0 | -0.0121 | -0.1207 | 0 | 0 | 'RefBF#1'
8 | 1 | 6 | 2010 | 2013 | 5 | 0 | 0 | 0 | 0 | 680 | 1450 | 1400 | 0 | 0 | 'MATURE' | 1993 | 1 | 0 | -0.0121 | -0.1207 | 0 | 0 | 'RefBF#1'
8 | 1 | 6 | 2010 | 2013 | 6 | 0 | 0 | 0 | 0 | 680 | 1450 | 1400 | 0 | 0 | 'MATURE' | 1993 | 1 | 0 | -0.0121 | -0.1207 | 0 | 0 | 'RefBF#1'
8 | 1 | 6 | 2010 | 2013 | 7 | 0 | 0 | 0 | 0 | 680 | 1450 | 1400 | 0 | 0 | 'MATURE' | 1993 | 1 | 0 | -0.0121 | -0.1207 | 0 | 0 | 'RefBF#1'
8 | 1 | 6 | 2010 | 2013 | 8 | 0 | 0 | 0 | 0 | 680 | 1450 | 1400 | 0 | 0 | 'MATURE' | 1993 | 1 | 0 | -0.0121 | -0.1207 | 0 | 0 | 'RefBF#1'
8 | 1 | 6 | 2010 | 2013 | 9 | 0 | 0 | 0 | 0 | 680 | 1450 | 1400 | 0 | 0 | 'MATURE' | 1993 | 1 | 0 | -0.0121 | -0.1207 | 0 | 0 | 'RefBF#1'
8 | 1 | 6 | 2014 | 2050 | 1 | 0 | 0 | 0 | 0 | 672 | 1850 | 1800 | 0 | 0 | 'MATURE' | 1993 | 1 | 0 | -0.0121 | -0.1207 | 0 | 0 | 'RefBF#1'
8 | 1 | 6 | 2014 | 2050 | 2 | 0 | 0 | 0 | 0 | 672 | 1850 | 1800 | 0 | 0 | 'MATURE' | 1993 | 1 | 0 | -0.0121 | -0.1207 | 0 | 0 | 'RefBF#1'
8 | 1 | 6 | 2014 | 2050 | 3 | 0 | 0 | 0 | 0 | 672 | 1850 | 1800 | 0 | 0 | 'MATURE' | 1993 | 1 | 0 | -0.0121 | -0.1207 | 0 | 0 | 'RefBF#1'
8 | 1 | 6 | 2014 | 2050 | 4 | 0 | 0 | 0 | 0 | 672 | 1850 | 1800 | 0 | 0 | 'MATURE' | 1993 | 1 | 0 | -0.0121 | -0.1207 | 0 | 0 | 'RefBF#1'
8 | 1 | 6 | 2014 | 2050 | 5 | 0 | 0 | 0 | 0 | 672 | 1850 | 1800 | 0 | 0 | 'MATURE' | 1993 | 1 | 0 | -0.0121 | -0.1207 | 0 | 0 | 'RefBF#1'
8 | 1 | 6 | 2014 | 2050 | 6 | 0 | 0 | 0 | 0 | 672 | 1850 | 1800 | 0 | 0 | 'MATURE' | 1993 | 1 | 0 | -0.0121 | -0.1207 | 0 | 0 | 'RefBF#1'
8 | 1 | 6 | 2014 | 2050 | 7 | 0 | 0 | 0 | 0 | 672 | 1850 | 1800 | 0 | 0 | 'MATURE' | 1993 | 1 | 0 | -0.0121 | -0.1207 | 0 | 0 | 'RefBF#1'
8 | 1 | 6 | 2014 | 2050 | 8 | 0 | 0 | 0 | 0 | 672 | 1850 | 1800 | 0 | 0 | 'MATURE' | 1993 | 1 | 0 | -0.0121 | -0.1207 | 0 | 0 | 'RefBF#1'
8 | 1 | 6 | 2014 | 2050 | 9 | 0 | 0 | 0 | 0 | 672 | 1850 | 1800 | 0 | 0 | 'MATURE' | 1993 | 1 | 0 | -0.0121 | -0.1207 | 0 | 0 | 'RefBF#1'
8 | 1 | 7 | 2010 | 2013 | 1 | 0 | 0 | 0 | 0 | 672 | 1850 | 1800 | 0 | 0 | 'MATURE' | 1993 | 1 | 0 | -0.0121 | -0.1207 | 0 | 0 | 'RefBF#2'
8 | 1 | 7 | 2010 | 2013 | 2 | 0 | 0 | 0 | 0 | 672 | 1850 | 1800 | 0 | 0 | 'MATURE' | 1993 | 1 | 0 | -0.0121 | -0.1207 | 0 | 0 | 'RefBF#2'
8 | 1 | 7 | 2010 | 2013 | 3 | 0 | 0 | 0 | 0 | 672 | 1850 | 1800 | 0 | 0 | 'MATURE' | 1993 | 1 | 0 | -0.0121 | -0.1207 | 0 | 0 | 'RefBF#2'
8 | 1 | 7 | 2010 | 2013 | 4 | 0 | 0 | 0 | 0 | 672 | 1850 | 1800 | 0 | 0 | 'MATURE' | 1993 | 1 | 0 | -0.0121 | -0.1207 | 0 | 0 | 'RefBF#2'
8 | 1 | 7 | 2010 | 2013 | 5 | 0 | 0 | 0 | 0 | 672 | 1850 | 1800 | 0 | 0 | 'MATURE' | 1993 | 1 | 0 | -0.0121 | -0.1207 | 0 | 0 | 'RefBF#2'
8 | 1 | 7 | 2010 | 2013 | 6 | 0 | 0 | 0 | 0 | 672 | 1850 | 1800 | 0 | 0 | 'MATURE' | 1993 | 1 | 0 | -0.0121 | -0.1207 | 0 | 0 | 'RefBF#2'
8 | 1 | 7 | 2010 | 2013 | 7 | 0 | 0 | 0 | 0 | 672 | 1850 | 1800 | 0 | 0 | 'MATURE' | 1993 | 1 | 0 | -0.0121 | -0.1207 | 0 | 0 | 'RefBF#2'
8 | 1 | 7 | 2010 | 2013 | 8 | 0 | 0 | 0 | 0 | 672 | 1850 | 1800 | 0 | 0 | 'MATURE' | 1993 | 1 | 0 | -0.0121 | -0.1207 | 0 | 0 | 'RefBF#2'
8 | 1 | 7 | 2010 | 2013 | 9 | 0 | 0 | 0 | 0 | 672 | 1850 | 1800 | 0 | 0 | 'MATURE' | 1993 | 1 | 0 | -0.0121 | -0.1207 | 0 | 0 | 'RefBF#2'
8 | 1 | 7 | 2014 | 2050 | 1 | 0 | 0 | 0 | 0 | 605 | 1925 | 1875 | 0 | 0 | 'MATURE' | 1993 | 1 | 0 | -0.0121 | -0.1207 | 0 | 0 | 'RefBF#2'
8 | 1 | 7 | 2014 | 2050 | 2 | 0 | 0 | 0 | 0 | 605 | 1925 | 1875 | 0 | 0 | 'MATURE' | 1993 | 1 | 0 | -0.0121 | -0.1207 | 0 | 0 | 'RefBF#2'
8 | 1 | 7 | 2014 | 2050 | 3 | 0 | 0 | 0 | 0 | 605 | 1925 | 1875 | 0 | 0 | 'MATURE' | 1993 | 1 | 0 | -0.0121 | -0.1207 | 0 | 0 | 'RefBF#2'
8 | 1 | 7 | 2014 | 2050 | 4 | 0 | 0 | 0 | 0 | 605 | 1925 | 1875 | 0 | 0 | 'MATURE' | 1993 | 1 | 0 | -0.0121 | -0.1207 | 0 | 0 | 'RefBF#2'
8 | 1 | 7 | 2014 | 2050 | 5 | 0 | 0 | 0 | 0 | 605 | 1925 | 1875 | 0 | 0 | 'MATURE' | 1993 | 1 | 0 | -0.0121 | -0.1207 | 0 | 0 | 'RefBF#2'
8 | 1 | 7 | 2014 | 2050 | 6 | 0 | 0 | 0 | 0 | 605 | 1925 | 1875 | 0 | 0 | 'MATURE' | 1993 | 1 | 0 | -0.0121 | -0.1207 | 0 | 0 | 'RefBF#2'
8 | 1 | 7 | 2014 | 2050 | 7 | 0 | 0 | 0 | 0 | 605 | 1925 | 1875 | 0 | 0 | 'MATURE' | 1993 | 1 | 0 | -0.0121 | -0.1207 | 0 | 0 | 'RefBF#2'
8 | 1 | 7 | 2014 | 2050 | 8 | 0 | 0 | 0 | 0 | 605 | 1925 | 1875 | 0 | 0 | 'MATURE' | 1993 | 1 | 0 | -0.0121 | -0.1207 | 0 | 0 | 'RefBF#2'
8 | 1 | 7 | 2014 | 2050 | 9 | 0 | 0 | 0 | 0 | 605 | 1925 | 1875 | 0 | 0 | 'MATURE' | 1993 | 1 | 0 | -0.0121 | -0.1207 | 0 | 0 | 'RefBF#2'
9 | 1 | 1 | 2010 | 2013 | 1 | 0 | 0 | 0 | 0 | 397 | 450 | 400 | 0 | 0 | 'MATURE' | 1993 | 1 | 0 | -0.02399 | -0.06508 | 0 | 0 | 'FrzrC#1'
9 | 1 | 1 | 2010 | 2013 | 2 | 0 | 0 | 0 | 0 | 397 | 450 | 400 | 0 | 0 | 'MATURE' | 1993 | 1 | 0 | -0.02399 | -0.06508 | 0 | 0 | 'FrzrC#1'
9 | 1 | 1 | 2010 | 2013 | 3 | 0 | 0 | 0 | 0 | 397 | 450 | 400 | 0 | 0 | 'MATURE' | 1993 | 1 | 0 | -0.02399 | -0.06508 | 0 | 0 | 'FrzrC#1'
9 | 1 | 1 | 2010 | 2013 | 4 | 0 | 0 | 0 | 0 | 397 | 450 | 400 | 0 | 0 | 'MATURE' | 1993 | 1 | 0 | -0.02399 | -0.06508 | 0 | 0 | 'FrzrC#1'
9 | 1 | 1 | 2010 | 2013 | 5 | 0 | 0 | 0 | 0 | 397 | 450 | 400 | 0 | 0 | 'MATURE' | 1993 | 1 | 0 | -0.02399 | -0.06508 | 0 | 0 | 'FrzrC#1'
9 | 1 | 1 | 2010 | 2013 | 6 | 0 | 0 | 0 | 0 | 397 | 450 | 400 | 0 | 0 | 'MATURE' | 1993 | 1 | 0 | -0.02399 | -0.06508 | 0 | 0 | 'FrzrC#1'
9 | 1 | 1 | 2010 | 2013 | 7 | 0 | 0 | 0 | 0 | 397 | 450 | 400 | 0 | 0 | 'MATURE' | 1993 | 1 | 0 | -0.02399 | -0.06508 | 0 | 0 | 'FrzrC#1'
9 | 1 | 1 | 2010 | 2013 | 8 | 0 | 0 | 0 | 0 | 397 | 450 | 400 | 0 | 0 | 'MATURE' | 1993 | 1 | 0 | -0.02399 | -0.06508 | 0 | 0 | 'FrzrC#1'
9 | 1 | 1 | 2010 | 2013 | 9 | 0 | 0 | 0 | 0 | 397 | 450 | 400 | 0 | 0 | 'MATURE' | 1993 | 1 | 0 | -0.02399 | -0.06508 | 0 | 0 | 'FrzrC#1'
9 | 1 | 1 | 2014 | 2050 | 1 | 0 | 0 | 0 | 0 | 298 | 600 | 550 | 0 | 0 | 'MATURE' | 1993 | 1 | 0 | -0.02399 | -0.06508 | 0 | 0 | 'FrzrC#1'
9 | 1 | 1 | 2014 | 2050 | 2 | 0 | 0 | 0 | 0 | 298 | 600 | 550 | 0 | 0 | 'MATURE' | 1993 | 1 | 0 | -0.02399 | -0.06508 | 0 | 0 | 'FrzrC#1'
9 | 1 | 1 | 2014 | 2050 | 3 | 0 | 0 | 0 | 0 | 298 | 600 | 550 | 0 | 0 | 'MATURE' | 1993 | 1 | 0 | -0.02399 | -0.06508 | 0 | 0 | 'FrzrC#1'
9 | 1 | 1 | 2014 | 2050 | 4 | 0 | 0 | 0 | 0 | 298 | 600 | 550 | 0 | 0 | 'MATURE' | 1993 | 1 | 0 | -0.02399 | -0.06508 | 0 | 0 | 'FrzrC#1'
9 | 1 | 1 | 2014 | 2050 | 5 | 0 | 0 | 0 | 0 | 298 | 600 | 550 | 0 | 0 | 'MATURE' | 1993 | 1 | 0 | -0.02399 | -0.06508 | 0 | 0 | 'FrzrC#1'
9 | 1 | 1 | 2014 | 2050 | 6 | 0 | 0 | 0 | 0 | 298 | 600 | 550 | 0 | 0 | 'MATURE' | 1993 | 1 | 0 | -0.02399 | -0.06508 | 0 | 0 | 'FrzrC#1'
9 | 1 | 1 | 2014 | 2050 | 7 | 0 | 0 | 0 | 0 | 298 | 600 | 550 | 0 | 0 | 'MATURE' | 1993 | 1 | 0 | -0.02399 | -0.06508 | 0 | 0 | 'FrzrC#1'
9 | 1 | 1 | 2014 | 2050 | 8 | 0 | 0 | 0 | 0 | 298 | 600 | 550 | 0 | 0 | 'MATURE' | 1993 | 1 | 0 | -0.02399 | -0.06508 | 0 | 0 | 'FrzrC#1'
9 | 1 | 1 | 2014 | 2050 | 9 | 0 | 0 | 0 | 0 | 298 | 600 | 550 | 0 | 0 | 'MATURE' | 1993 | 1 | 0 | -0.02399 | -0.06508 | 0 | 0 | 'FrzrC#1'
9 | 1 | 2 | 2010 | 2013 | 1 | 0 | 0 | 0 | 0 | 298 | 600 | 550 | 0 | 0 | 'MATURE' | 1993 | 1 | 0 | -0.02399 | -0.06508 | 0 | 0 | 'FrzrC#2'
9 | 1 | 2 | 2010 | 2013 | 2 | 0 | 0 | 0 | 0 | 298 | 600 | 550 | 0 | 0 | 'MATURE' | 1993 | 1 | 0 | -0.02399 | -0.06508 | 0 | 0 | 'FrzrC#2'
9 | 1 | 2 | 2010 | 2013 | 3 | 0 | 0 | 0 | 0 | 298 | 600 | 550 | 0 | 0 | 'MATURE' | 1993 | 1 | 0 | -0.02399 | -0.06508 | 0 | 0 | 'FrzrC#2'
9 | 1 | 2 | 2010 | 2013 | 4 | 0 | 0 | 0 | 0 | 298 | 600 | 550 | 0 | 0 | 'MATURE' | 1993 | 1 | 0 | -0.02399 | -0.06508 | 0 | 0 | 'FrzrC#2'
9 | 1 | 2 | 2010 | 2013 | 5 | 0 | 0 | 0 | 0 | 298 | 600 | 550 | 0 | 0 | 'MATURE' | 1993 | 1 | 0 | -0.02399 | -0.06508 | 0 | 0 | 'FrzrC#2'
9 | 1 | 2 | 2010 | 2013 | 6 | 0 | 0 | 0 | 0 | 298 | 600 | 550 | 0 | 0 | 'MATURE' | 1993 | 1 | 0 | -0.02399 | -0.06508 | 0 | 0 | 'FrzrC#2'
9 | 1 | 2 | 2010 | 2013 | 7 | 0 | 0 | 0 | 0 | 298 | 600 | 550 | 0 | 0 | 'MATURE' | 1993 | 1 | 0 | -0.02399 | -0.06508 | 0 | 0 | 'FrzrC#2'
9 | 1 | 2 | 2010 | 2013 | 8 | 0 | 0 | 0 | 0 | 298 | 600 | 550 | 0 | 0 | 'MATURE' | 1993 | 1 | 0 | -0.02399 | -0.06508 | 0 | 0 | 'FrzrC#2'
9 | 1 | 2 | 2010 | 2013 | 9 | 0 | 0 | 0 | 0 | 298 | 600 | 550 | 0 | 0 | 'MATURE' | 1993 | 1 | 0 | -0.02399 | -0.06508 | 0 | 0 | 'FrzrC#2'
9 | 1 | 2 | 2014 | 2050 | 1 | 0 | 0 | 0 | 0 | 238 | 750 | 700 | 0 | 0 | 'MATURE' | 1993 | 1 | 0 | -0.02399 | -0.06508 | 0 | 0 | 'FrzrC#2'
9 | 1 | 2 | 2014 | 2050 | 2 | 0 | 0 | 0 | 0 | 238 | 750 | 700 | 0 | 0 | 'MATURE' | 1993 | 1 | 0 | -0.02399 | -0.06508 | 0 | 0 | 'FrzrC#2'
9 | 1 | 2 | 2014 | 2050 | 3 | 0 | 0 | 0 | 0 | 238 | 750 | 700 | 0 | 0 | 'MATURE' | 1993 | 1 | 0 | -0.02399 | -0.06508 | 0 | 0 | 'FrzrC#2'
9 | 1 | 2 | 2014 | 2050 | 4 | 0 | 0 | 0 | 0 | 238 | 750 | 700 | 0 | 0 | 'MATURE' | 1993 | 1 | 0 | -0.02399 | -0.06508 | 0 | 0 | 'FrzrC#2'
9 | 1 | 2 | 2014 | 2050 | 5 | 0 | 0 | 0 | 0 | 238 | 750 | 700 | 0 | 0 | 'MATURE' | 1993 | 1 | 0 | -0.02399 | -0.06508 | 0 | 0 | 'FrzrC#2'
9 | 1 | 2 | 2014 | 2050 | 6 | 0 | 0 | 0 | 0 | 238 | 750 | 700 | 0 | 0 | 'MATURE' | 1993 | 1 | 0 | -0.02399 | -0.06508 | 0 | 0 | 'FrzrC#2'
9 | 1 | 2 | 2014 | 2050 | 7 | 0 | 0 | 0 | 0 | 238 | 750 | 700 | 0 | 0 | 'MATURE' | 1993 | 1 | 0 | -0.02399 | -0.06508 | 0 | 0 | 'FrzrC#2'
9 | 1 | 2 | 2014 | 2050 | 8 | 0 | 0 | 0 | 0 | 238 | 750 | 700 | 0 | 0 | 'MATURE' | 1993 | 1 | 0 | -0.02399 | -0.06508 | 0 | 0 | 'FrzrC#2'
9 | 1 | 2 | 2014 | 2050 | 9 | 0 | 0 | 0 | 0 | 238 | 750 | 700 | 0 | 0 | 'MATURE' | 1993 | 1 | 0 | -0.02399 | -0.06508 | 0 | 0 | 'FrzrC#2'
9 | 1 | 3 | 2010 | 2013 | 1 | 0 | 0 | 0 | 0 | 758 | 550 | 500 | 0 | 0 | 'MATURE' | 1993 | 1 | 0 | -0.02399 | -0.06508 | 0 | 0 | 'FrzrU#1'
9 | 1 | 3 | 2010 | 2013 | 2 | 0 | 0 | 0 | 0 | 758 | 550 | 500 | 0 | 0 | 'MATURE' | 1993 | 1 | 0 | -0.02399 | -0.06508 | 0 | 0 | 'FrzrU#1'
9 | 1 | 3 | 2010 | 2013 | 3 | 0 | 0 | 0 | 0 | 758 | 550 | 500 | 0 | 0 | 'MATURE' | 1993 | 1 | 0 | -0.02399 | -0.06508 | 0 | 0 | 'FrzrU#1'
9 | 1 | 3 | 2010 | 2013 | 4 | 0 | 0 | 0 | 0 | 758 | 550 | 500 | 0 | 0 | 'MATURE' | 1993 | 1 | 0 | -0.02399 | -0.06508 | 0 | 0 | 'FrzrU#1'
9 | 1 | 3 | 2010 | 2013 | 5 | 0 | 0 | 0 | 0 | 758 | 550 | 500 | 0 | 0 | 'MATURE' | 1993 | 1 | 0 | -0.02399 | -0.06508 | 0 | 0 | 'FrzrU#1'
9 | 1 | 3 | 2010 | 2013 | 6 | 0 | 0 | 0 | 0 | 758 | 550 | 500 | 0 | 0 | 'MATURE' | 1993 | 1 | 0 | -0.02399 | -0.06508 | 0 | 0 | 'FrzrU#1'
9 | 1 | 3 | 2010 | 2013 | 7 | 0 | 0 | 0 | 0 | 758 | 550 | 500 | 0 | 0 | 'MATURE' | 1993 | 1 | 0 | -0.02399 | -0.06508 | 0 | 0 | 'FrzrU#1'
9 | 1 | 3 | 2010 | 2013 | 8 | 0 | 0 | 0 | 0 | 758 | 550 | 500 | 0 | 0 | 'MATURE' | 1993 | 1 | 0 | -0.02399 | -0.06508 | 0 | 0 | 'FrzrU#1'
9 | 1 | 3 | 2010 | 2013 | 9 | 0 | 0 | 0 | 0 | 758 | 550 | 500 | 0 | 0 | 'MATURE' | 1993 | 1 | 0 | -0.02399 | -0.06508 | 0 | 0 | 'FrzrU#1'
9 | 1 | 3 | 2014 | 2050 | 1 | 0 | 0 | 0 | 0 | 533 | 700 | 650 | 0 | 0 | 'MATURE' | 1993 | 1 | 0 | -0.02399 | -0.06508 | 0 | 0 | 'FrzrU#1'
9 | 1 | 3 | 2014 | 2050 | 2 | 0 | 0 | 0 | 0 | 533 | 700 | 650 | 0 | 0 | 'MATURE' | 1993 | 1 | 0 | -0.02399 | -0.06508 | 0 | 0 | 'FrzrU#1'
9 | 1 | 3 | 2014 | 2050 | 3 | 0 | 0 | 0 | 0 | 533 | 700 | 650 | 0 | 0 | 'MATURE' | 1993 | 1 | 0 | -0.02399 | -0.06508 | 0 | 0 | 'FrzrU#1'
9 | 1 | 3 | 2014 | 2050 | 4 | 0 | 0 | 0 | 0 | 533 | 700 | 650 | 0 | 0 | 'MATURE' | 1993 | 1 | 0 | -0.02399 | -0.06508 | 0 | 0 | 'FrzrU#1'
9 | 1 | 3 | 2014 | 2050 | 5 | 0 | 0 | 0 | 0 | 533 | 700 | 650 | 0 | 0 | 'MATURE' | 1993 | 1 | 0 | -0.02399 | -0.06508 | 0 | 0 | 'FrzrU#1'
9 | 1 | 3 | 2014 | 2050 | 6 | 0 | 0 | 0 | 0 | 533 | 700 | 650 | 0 | 0 | 'MATURE' | 1993 | 1 | 0 | -0.02399 | -0.06508 | 0 | 0 | 'FrzrU#1'
9 | 1 | 3 | 2014 | 2050 | 7 | 0 | 0 | 0 | 0 | 533 | 700 | 650 | 0 | 0 | 'MATURE' | 1993 | 1 | 0 | -0.02399 | -0.06508 | 0 | 0 | 'FrzrU#1'
9 | 1 | 3 | 2014 | 2050 | 8 | 0 | 0 | 0 | 0 | 533 | 700 | 650 | 0 | 0 | 'MATURE' | 1993 | 1 | 0 | -0.02399 | -0.06508 | 0 | 0 | 'FrzrU#1'
9 | 1 | 3 | 2014 | 2050 | 9 | 0 | 0 | 0 | 0 | 533 | 700 | 650 | 0 | 0 | 'MATURE' | 1993 | 1 | 0 | -0.02399 | -0.06508 | 0 | 0 | 'FrzrU#1'
9 | 1 | 4 | 2010 | 2013 | 1 | 0 | 0 | 0 | 0 | 533 | 700 | 650 | 0 | 0 | 'MATURE' | 1993 | 1 | 0 | -0.02399 | -0.06508 | 0 | 0 | 'FrzrU#2'
9 | 1 | 4 | 2010 | 2013 | 2 | 0 | 0 | 0 | 0 | 533 | 700 | 650 | 0 | 0 | 'MATURE' | 1993 | 1 | 0 | -0.02399 | -0.06508 | 0 | 0 | 'FrzrU#2'
9 | 1 | 4 | 2010 | 2013 | 3 | 0 | 0 | 0 | 0 | 533 | 700 | 650 | 0 | 0 | 'MATURE' | 1993 | 1 | 0 | -0.02399 | -0.06508 | 0 | 0 | 'FrzrU#2'
9 | 1 | 4 | 2010 | 2013 | 4 | 0 | 0 | 0 | 0 | 533 | 700 | 650 | 0 | 0 | 'MATURE' | 1993 | 1 | 0 | -0.02399 | -0.06508 | 0 | 0 | 'FrzrU#2'
9 | 1 | 4 | 2010 | 2013 | 5 | 0 | 0 | 0 | 0 | 533 | 700 | 650 | 0 | 0 | 'MATURE' | 1993 | 1 | 0 | -0.02399 | -0.06508 | 0 | 0 | 'FrzrU#2'
9 | 1 | 4 | 2010 | 2013 | 6 | 0 | 0 | 0 | 0 | 533 | 700 | 650 | 0 | 0 | 'MATURE' | 1993 | 1 | 0 | -0.02399 | -0.06508 | 0 | 0 | 'FrzrU#2'
9 | 1 | 4 | 2010 | 2013 | 7 | 0 | 0 | 0 | 0 | 533 | 700 | 650 | 0 | 0 | 'MATURE' | 1993 | 1 | 0 | -0.02399 | -0.06508 | 0 | 0 | 'FrzrU#2'
9 | 1 | 4 | 2010 | 2013 | 8 | 0 | 0 | 0 | 0 | 533 | 700 | 650 | 0 | 0 | 'MATURE' | 1993 | 1 | 0 | -0.02399 | -0.06508 | 0 | 0 | 'FrzrU#2'
9 | 1 | 4 | 2010 | 2013 | 9 | 0 | 0 | 0 | 0 | 533 | 700 | 650 | 0 | 0 | 'MATURE' | 1993 | 1 | 0 | -0.02399 | -0.06508 | 0 | 0 | 'FrzrU#2'
9 | 1 | 4 | 2014 | 2050 | 1 | 0 | 0 | 0 | 0 | 455 | 850 | 800 | 0 | 0 | 'MATURE' | 1993 | 1 | 0 | -0.02399 | -0.06508 | 0 | 0 | 'FrzrU#2'
9 | 1 | 4 | 2014 | 2050 | 2 | 0 | 0 | 0 | 0 | 455 | 850 | 800 | 0 | 0 | 'MATURE' | 1993 | 1 | 0 | -0.02399 | -0.06508 | 0 | 0 | 'FrzrU#2'
9 | 1 | 4 | 2014 | 2050 | 3 | 0 | 0 | 0 | 0 | 455 | 850 | 800 | 0 | 0 | 'MATURE' | 1993 | 1 | 0 | -0.02399 | -0.06508 | 0 | 0 | 'FrzrU#2'
9 | 1 | 4 | 2014 | 2050 | 4 | 0 | 0 | 0 | 0 | 455 | 850 | 800 | 0 | 0 | 'MATURE' | 1993 | 1 | 0 | -0.02399 | -0.06508 | 0 | 0 | 'FrzrU#2'
9 | 1 | 4 | 2014 | 2050 | 5 | 0 | 0 | 0 | 0 | 455 | 850 | 800 | 0 | 0 | 'MATURE' | 1993 | 1 | 0 | -0.02399 | -0.06508 | 0 | 0 | 'FrzrU#2'
9 | 1 | 4 | 2014 | 2050 | 6 | 0 | 0 | 0 | 0 | 455 | 850 | 800 | 0 | 0 | 'MATURE' | 1993 | 1 | 0 | -0.02399 | -0.06508 | 0 | 0 | 'FrzrU#2'
9 | 1 | 4 | 2014 | 2050 | 7 | 0 | 0 | 0 | 0 | 455 | 850 | 800 | 0 | 0 | 'MATURE' | 1993 | 1 | 0 | -0.02399 | -0.06508 | 0 | 0 | 'FrzrU#2'
9 | 1 | 4 | 2014 | 2050 | 8 | 0 | 0 | 0 | 0 | 455 | 850 | 800 | 0 | 0 | 'MATURE' | 1993 | 1 | 0 | -0.02399 | -0.06508 | 0 | 0 | 'FrzrU#2'
9 | 1 | 4 | 2014 | 2050 | 9 | 0 | 0 | 0 | 0 | 455 | 850 | 800 | 0 | 0 | 'MATURE' | 1993 | 1 | 0 | -0.02399 | -0.06508 | 0 | 0 | 'FrzrU#2'

## Conv Factors
Conversion Factors
Hours per day | 24
Days per year | 365
j per btu | 1055.056
btu per watthr | 3.412
j per pj | 1000000000000000
dollar($) per $m | 1000000
cfm hrs per trillion cfm hrs | 1000000000000
lumens per billion lumens | 1000000000
kwhr per j | 2.778e-07
units per m units | 1000000
btu per mmbtu | 1000000
tBTU to PJ | 1.054
Lighting average operating hours per day | 2 | Source: Table ES-3. Average Operating Hours per Day by Light Source, 2001 from U.S. Lighting Market Characterization Report (Sept 2002).
PJ per quad | 1055
PJ= | 947867298578.1991 | BTU
NIPA Table 1.1.9. Implicit Price Deflators for Gross Domestic Product
[Index numbers, 2009=100]
US Department of Commerce: Bureau of Economic Analysis
http://www.bea.gov/national/nipaweb/SelectTable.asp?Selected=Y
Downloaded on 1/09/2014 Last Revised 12/23/2013
Year | Deflator | To bring to $2005
1983 | 53.623 | 1.7155
1984 | 55.525 | 1.6567
1985 | 57.302 | 1.6054
1986 | 58.458 | 1.5736
1987 | 59.949 | 1.5345
1988 | 62.048 | 1.4826
1989 | 64.46 | 1.4271
1990 | 66.845 | 1.3762
1991 | 69.069 | 1.3319
1992 | 70.644 | 1.3022
1993 | 72.325 | 1.2719
1994 | 73.865 | 1.2454
1995 | 75.406 | 1.2199
1996 | 76.783 | 1.1981
1997 | 78.096 | 1.1779
1998 | 78.944 | 1.1653
1999 | 80.071 | 1.1489
2000 | 81.891 | 1.1233
2001 | 83.766 | 1.0982
2002 | 85.054 | 1.0816
2003 | 86.754 | 1.0604
2004 | 89.132 | 1.0321
2005 | 91.991 | 1
2006 | 94.818 | 0.97018
2007 | 97.335 | 0.9451
2008 | 99.236 | 0.92699
2009 | 100 | 0.91991
2010 | 101.211 | 0.9089
2011 | 103.199 | 0.89139
2012 | 105.002 | 0.87609

## ANSv6.0-ConstrData (hidden)
ANSWER-ConstrData
| ConstrName | ConstrDesc | Units | TechName

## ANSv6.0-TechData (hidden)
ANSWER-TechData
| TechName | TechDesc | Units | CommIN | CommOUT

## ANSv6.0-CommData (hidden)
ANSWER-CommData
| CommName | CommDesc | Units

## ANSv6.0-Constraints (hidden)
ANSWER-Constraints
| ConstrName | ConstrDesc | Units | Set Memberships | Comment

## ANSv6.0-Technologies (hidden)
ANSWER-Technologies
| TechName | TechDesc | TACTUnit | TCAPUnit | Set Memberships | Comment

## ANSv6.0-Commodities (hidden)
ANSWER-Commodities
| CommName | CommDesc | CommUnit | Set Memberships | Comment